Cap Quebec | FFE Fixed | Fire Protection System#1 | Ventilation Fire Damper#1 | 6977 | Dampers - Inspection | Inspection of Dampers Safety Procedure ------------------------- Ensure To Comply Safety Procedure As Per The Company Policy. Procedure --------------- 15.5 MAINTENANCE - General Fire dampers fulfil an essential function and must therefore be inspected and serviced regularly. The bearings are made of a stainless-steel shaft (DIN 1.4571), with a loose fit inside a bushing of the same material. Lubrication is not required. However, every 6 months an operational check should be done, during which the release mechanism should be tested a number of times so that a quick and faultless closing can be verified. The bearings must be inspected and cleaned if dirt or salt deposits from sea water spray are observed, e. g. using pressurised air or clean water. When painting, care must be taken to avoid paint restricting the free movement of the damper blade(s) and actuator(s). After a fire the functional capability of all parts must be inspected. Ensure that deformations due to heat have not impaired the tightness or the free movement of the damper. The release mechanism needs special attention during the inspection to ensure its operability. Procedure Reference:(M-44) E-R VENT FANS.PDF Section Name:15.5 MAINTENANCE - General Pdf Page No:55 | 6 Months | Chief Officer | Master | HYUNDAI SAMHO HEAVY INDUSTRIES | S909 |  | 2026-12-16 | 2026-12-16 |  |  | Pending | Inspection |  |  |  | 2026-06-16 |  | Instruction Manual |  | Ventilation Fire Damper_HYUNDAI SAMHO HEAVY INDUSTRIES_S909_Inspection.pdf | 1 - Code + Machinery + Component
Cap Quebec | Cooling Fresh Water System | AE JCFW Pre-heater Pump#1 | AE JCFW Pre-heater Pump - General#1 | 425 | Pump - Minor Maintenance | Job Description: 1. Pump Foundation / Mounting - Check tightness and condition of pump foundation bolts and mounting arrangements. - Inspect foundation and supports for looseness, cracks, corrosion or abnormal movement. - Tighten securing bolts in accordance with maker's requirements, where necessary. 2. Pump Coupling - Inspect pump coupling for alignment, wear, damage and loose/defective securing arrangements. - Check for signs of abnormal movement or deterioration. - Check alignment where abnormal vibration, wear or coupling condition indicates possible misalignment. 3. Pump / Coupling Guard Inspection - Inspect the pump/coupling guard for damage, corrosion, deformation or loose/missing fasteners. - Confirm the guard is correctly positioned and securely fitted. - Check that the guard is not rubbing against the coupling, shaft or other rotating parts. - Ensure the guard is correctly refitted and secured before operating the pump. 4. Pressure Gauges - Check condition and readability of applicable suction/discharge pressure gauges. - Inspect gauges and connections for leakage, damage or abnormal indication. - Verify pressure indications are reasonable during pump operation. 5. Pump / Piping Inspection - Inspect the pump and associated piping/connections for: • Unusual noise • Leakage • Excessive vibration • Corrosion or damage • Abnormal operating behaviour - Check accessible seals/glands for abnormal leakage, where applicable. - Check piping supports and connections for satisfactory condition. 6. Relief Valve - Visual Inspection (If Applicable) - Visually inspect the pump relief valve, where fitted. - Check valve body, connections and associated piping for leakage, corrosion, physical damage or loose connections. - Check for any indication of abnormal leakage or passing through the relief line. - Verify the relief valve is correctly fitted, secured and free from obvious external defects. - Report any abnormal condition for further inspection/testing as required. - Do not adjust the relief valve set pressure during this routine inspection. 7. Vibration Check - Observe the pump for abnormal vibration during operation. - Where a vibration meter/monitor is available, measure and record vibration values at appropriate locations. - Compare readings with previous records or maker's acceptable limits, where available. - Investigate abnormal or increasing vibration. 8. Lubrication - Carry out necessary lubrication in accordance with maker's instructions. - Use only the specified grade and quantity of lubricant. - Check applicable bearing lubrication arrangements for leakage or deterioration. - Avoid over-lubrication. 9. Anodes - If Applicable - Inspect condition of sacrificial anodes where fitted as part of the pump design. - Check for excessive consumption, deterioration or loose securing arrangements. - Renew anodes where required. 10. Final Check - Clean the pump and surrounding area to ensure good housekeeping and facilitate leakage/condition monitoring. - Ensure all tools and materials are removed. - Confirm all guards are correctly fitted and secured. - Carry out an operational check and confirm satisfactory pressure, noise, vibration and leakage condition. - Inform the Chief Engineer if abnormal noise, vibration, leakage, wear or other significant defects are identified. Tools Required: - Maker's Maintenance Manual - Standard Hand Tools - Torque Wrench, where specified - Inspection Torch - Grease Gun / Maker-Approved Lubricants - Vibration Meter, where available - Cleaning Materials - Camera - Appropriate PPE Reporting: - Record inspection and maintenance details in PMS. - Record condition of pump foundation, coupling and pump/coupling guard. - Record pressure gauge and associated piping condition. - Record condition of the relief valve, where applicable. - Record vibration readings, where measured. - Record lubrication and anode condition/renewal, where applicable. - Always mention corrective actions taken. - Update spares/lubricants/consumables used, if any. - Attach relevant photographs. - Inform Chief Engineer of abnormal noise, vibration, leakage, wear or other significant abnormalities. Reference: - SMS Annex 1H - Pumps and Associated Equipment Maintenance - Maker's Maintenance Procedures | 6 Months | 3rd Engineer,4th Engineer | Chief Engineer | GRUNDFOS | CR3-5 |  | 2026-12-16 | 2026-12-16 |  |  | Pending | Minor Maintenance |  |  |  | 2026-06-16 |  | Generic |  |  | 1 - Code + Machinery + Component
Cap Quebec | Lubricating Oil Service System | AE LO Priming Pump#1 | AE LO Priming Pump - General#1 | 425 | Pump - Minor Maintenance | "Minor Maintenance of Pump Safety Procedure ------------------------- Ensure To Comply Safety Procedure As Per The Company Policy. Procedure --------------- Every 3 months once. Gland Packing - Checkup condition of fitting and amount of leakage. Renew it if leakage is too much. Every One year once. Line bearing - Checkup sliding surfaces for conditions of contact and flaw. - Measure inside diameter and take necessary steps according to manufacturer’s recommendation. Mechanical seal - Checkup condition of mating faces. Shaft sleeve - Checkup contact points and flaw in portions facing packing and bearing. - Measure outside diameter and take necessary steps according to manufacturer’s recommendation. “O” ring - Checkup surface flaw and condition of deterioration. Renew it if deformed. Safety Valve - Throttle the discharge valve to raise discharge pressure and confirm operation of the safety valve Shaft coupling bolts and rubber rings - Checkup conditions of wear and renew them if abnormal points are found. Foundation bolts - See to it that the foundation bolts are tightened enough. Procedure Reference: GEAR PUMPS.pdf Section: 11. Page No: 9, 10" | 6 Months | 3rd Engineer,4th Engineer,4th Engineer (Senior) | Chief Engineer | TAIKO KIKAI INDUSTRIES | VLG-5C |  | 2026-12-16 | 2026-12-16 |  |  | Pending | Minor Maintenance |  |  |  | 2026-06-16 |  | Instruction Manual |  | AE LO Priming Pump - General_TAIKO KIKAI INDUSTRIES_VLG-5C_Minor Maintenance.pdf | 1 - Code + Machinery + Component
Cap Quebec | Boarding Equipment | Pilot LadderPort1 | Pilot Ladder - General#1 | 6219 | Pilot Ladder Lubrication Oil - Renewal | Renewal of Pilot Ladder Lubricant Oil Safety Procedure ------------------------- Ensure To Comply Safety Procedure As Per The Company Policy. Procedure --------------- IA) REDUCER FOR REEL. HOSTING IB) REDUCER FOR REEL_TRAVELLING INITIAL FILLING JUST BEFORE THE DELIVERY. AFTER THE FIRST OIL FILLING REPLACE OIL EVERY SIX MONTHS. Procedure Reference:(O-44) ACCOMMODATION LADDER & PILOT ROPE LADDER.PDF Section Name: LUBRICATION OIL CHART Pdf Page No: 47 | 6 Months | Chief Officer | Master | JUNG-A MARINE | S909 |  | 2026-12-16 | 2026-12-16 |  |  | Pending | Renewal |  |  |  | 2026-06-16 |  | Instruction Manual |  | Pilot Ladder - General_JUNG-A MARINE_S909_Oil_Renewal.pdf | 1 - Code + Machinery + Component
Cap Quebec | Mooring, Anchoring and Towing | Fixed Mooring Equipment#1 | Capstan#2 | 10086 | Capstan - Minor Periodic Maintenance | Minor Periodic Maintenance of Capstan Safety Procedure ------------------------- Ensure To Comply Safety Procedure As Per The Company Policy. Procedure --------------- OIL CHANGE: EVERY 100 HOURS OF OPERATING TIME OR EVERY SIX (6) MONTHS, WHICHEVER COMES FIRST A. Enclosed gear (Reduction gear) - 4.0 ltr B. Oiler - 0.2 ltr C. Bearing (grease) - 2.0 ltr - Lubricate the Grease for bearings. Procedure Reference:S909 O-51 6J-7122-004 CAPSTAN.pdf Section Name: Pdf Page No:3 | 6 Months | 4th Engineer | Chief Engineer | SHIN MYUNG TECH | SMCAP-A1T |  | 2026-12-16 | 2026-12-16 |  |  | Pending | Maintenance |  |  |  | 2026-06-16 |  | Instruction Manual |  | Capstan_SHIN MYUNG TECH_SMCAP-A1T_Minor Periodic Maintenance.pdf | 1 - Code + Machinery + Component
Cap Quebec | Navigation Equipment | X-Band Radar#1 | X-Band Radar - General#1 | 3 | Radar Coaxial Cable/Wave Guide Gland - Watertightness Check | Follow maker's recommended maintenance procedures and Safety precautions Job Description - Disconnect the cable from the radar unit. - Spray the water around the gland and any other openings in the cable and check for any signs of water seepage. - Tighten/ replace the gland incase of any water seepage observed. Reporting: - Always mention Corrective actions taken - Update spares consumed if any with relevant photos | 6 Months | 2nd Officer | Master | FURUNO | FAR-3220-BB |  | 2026-12-16 | 2026-12-16 |  |  | Pending | Watertightness Check |  |  |  | 2026-06-16 |  | Generic |  |  | 1 - Code + Machinery + Component
Cap Quebec | Navigation Equipment | X-Band Radar#1 | X-Band Radar - General#1 | 4694 | Radar & Scanner Foundation Tightness, Motor Gear Teeth - Inspection | Follow maker's recommended maintenance procedures and Safety precautions Electrical isolation permit to be followed Job Description - Scanner foundation bolt tightness to be checked - All securing clamps to be inspected for tightness - Gear teeth inspected for any damage - Check sufficient grease applied in the teeth. - Check for any crack or damage to the scanner unit Reporting: - Update spares consumed and attach relevant photos - Mention corrective actions taken References: Maker's Maintenance Procedures | 6 Months | 2nd Officer | Master | FURUNO | FAR-3220-BB |  | 2026-12-16 | 2026-12-16 |  |  | Pending | Inspection |  |  |  | 2026-06-16 |  | Generic |  |  | 1 - Code + Machinery + Component
Cap Quebec | Bilge and Sludge System | Pump Room Bilge Pump#1 | Pump Room Bilge Pump - General#1 | 7066 | Pump Room Bilge Pump - Operation Test | Refer to SMS ANNEX 1J | 6 Months | Chief Officer | Master | HYUNDAI SAMHO HEAVY INDUSTRIES | S909 |  | 2026-12-16 | 2026-12-16 |  |  | Pending | Operation Test |  |  |  | 2026-06-16 |  | SMS |  |  | 1 - Code + Machinery + Component
Cap Quebec | Galley | Refrigerator#7 | Refrigerator - General#1 | 9348 | Refrigerator - Minor Periodic Inspection | Minor Periodic Inspection of Refrigerator Safety Procedure ------------------------- Ensure To Comply Safety Procedure As Per The Company Policy. Procedure --------------- Perform At Every 6 Months 1. Apply a coat of kitchen! appliance wax when the refrigerator is new, and then at least twice a year. Section : Cleaning the Outside Procedure reference : GALLEY & LAUNDRY EQUIPMENT (DOMESTIC TYPE).pdf Page no : 232 | 6 Months | Electrical Officer,Electrician,Electro Technical Officer,Junior Electrical Officer,Trainee Electrical Officer | Chief Engineer | SAMJOO | SJ-128R |  | 2026-12-16 | 2026-12-16 |  |  | Pending | Minor Periodic Inspection |  |  |  | 2026-06-16 |  | Instruction Manual |  | Refrigerator - General_SAMJOO_SJ-128R_Minor Periodic Inspection.pdf | 1 - Code + Machinery + Component
Cap Quebec | Mooring, Anchoring and Towing | AnchorStarboard1 | Anchor - General#1 | 3391 | Anchor Chain Cable - Routine Maintenance | Job Description - Carry out routine maintenance and inspection of anchor chain cable, associated fittings, stoppers, lashings, and securing arrangements to ensure safe anchoring operations and compliance with company/class requirements. Procedure 1. Anchor Chain Cable Inspection - Inspect anchor chain cable for: • General condition • Excessive wear • Elongation • Corrosion • Cracks • Deformation • Damaged links • Missing / loose studs - Confirm anchor chain markings / colour coding are clear and renew where faded. - Where possible, physically measure anchor chain wear using vernier caliper. - Maximum allowable reduction of chain diameter: 12%. - Check stud condition by hammer test where possible. - Confirm stud movement within acceptable limits: • Maximum axial stud movement: 3% of cable diameter • Maximum lateral stud movement: 5% of cable diameter • Maximum gap between link and stud: 3 mm 2. Kenter Shackles / Joining Shackles / D-Shackles / Cable Fittings - Inspect joining shackles, D-shackles, Kenter shackles, swivel, end shackles, and associated cable fittings for: • Wear • Cracks • Corrosion • Deformation • Loose or damaged securing arrangements - Measure wear at maximum weardown points where required. - Maximum allowable wear: 12% loss of original diameter. - Check Kenter shackle taper locking pin condition. - Ensure steel securing pin is properly locked using hammered lead pellet (do not melt lead). 3. Swivel Inspection - Inspect swivel for: • Excessive wear • Free movement • Cracks • Corrosion - Replace if slack between eyelet axle pin and link exceeds 5% of axle diameter 4. Anchor Lashing Wire / Turnbuckle / Securing Arrangement - Inspect anchor lashing wires for: • Broken strands • Wear • Corrosion - Inspect shackles, turnbuckles, and securing arrangements. - Grease moving parts and threads. - Verify proper tension and security. 5. Ground Stopper / Chain Stopper / Chain Compressor - Inspect for: • Wear at chain contact points • Proper engagement • Damaged or missing hinge / securing pins • Proper seating of guillotine bar / pawl - Confirm stopper operates correctly. 6. Bitter End / Hawse Pipe / Spurling Pipe - Inspect bitter end securing arrangement for accessibility and integrity. - Inspect hawse pipe and spurling pipe for: • Corrosion • Wear • Obstruction • Smooth chain passage 7. General Maintenance - Clean accessible parts. - Apply grease / approved lubricant. - Touch up chain markings where required. - Rectify minor defects where possible. Tools Required - Vernier caliper - Grease gun - Wire rope lubricant - Cleaning brushes / cloths - Marking paint - Inspection torch - Standard hand tools - Hammer - Camera - PPE Reporting - Record maintenance details in PMS. - Clearly mention chain measurements taken (where applicable). - Mention stud movement checks and hammer test findings. - Mention condition of chain cable, shackles, swivel, and associated fittings. - Always mention corrective actions taken. - Update spares consumed with relevant photos. Reference - SMS Annex 1H - Maker’s Maintenance Procedures - IACS Recommendation No. 79 | 6 Months | Chief Officer | Master | KUM HWA CAST STEEL & INDUSTRIES | HHP |  | 2026-12-16 | 2026-12-16 |  |  | Pending | Routine Maintenance |  |  |  | 2026-06-16 |  | SMS |  | IACS Guidance for Anchoring Equipments.pdf | 1 - Code + Machinery + Component
Cap Quebec | Ballast System | Cargo and Ballast Valve Remote Control System#1 | Hydraulic Pump - Cargo and Ballast VRCS#1 | 425 | Pump - Minor Maintenance | Follow maker's recommended maintenance procedures during Pump maintenance Applicable to Centrifugal / Piston / Screw / Gear Pumps - Check Tightness of Pump Foundation - Inspect Pump Coupling - Check condition of Pressure Gauges - Check for unusal noise, leakages and abnormalities - Carry out necessary lubrication Reporting: - Any corrective actions taken must be reported with this Job Order Reference: SMS Annex 1G | 6 Months | 4th Engineer | Chief Engineer | NAKAKITA SEISAKUSHO | PV2R1 |  | 2026-12-16 | 2026-12-16 |  |  | Pending | Minor Maintenance |  |  |  | 2026-06-16 |  | Generic |  |  | 1 - Code + Machinery + Component
Cap Quebec | Power Distribution | Emergency Switchboard#1 | Emergency Switchboard - General#1 | 7067 | Switchboard Insulation Gloves - Inspection | Follow maker's recommended maintenance procedures and Safety Precautions Job Description: - Look for any signs of wear and tear, such as cuts, holes, tears, embedded objects, changes in texture, or discoloration. - Check the cuffs and seams of the gloves to make sure that they are intact. - Perform an air inflation test to check for leakage. - Have the gloves electrically tested every six months or more often if they are used frequently or in harsh conditions. If any defects are found during the inspection, the gloves should be replaced immediately. SMS Reference: TMM Annex 1G | 6 Months | Electrical Officer,Electrician,Electro Technical Officer,Junior Electrical Officer,Trainee Electrical Officer | Chief Engineer | HYUNDAI ELECTRIC | S909 |  | 2026-12-16 | 2026-12-16 |  |  | Pending | Inspection |  |  |  | 2026-06-16 |  | SMS |  |  | 1 - Code + Machinery + Component
Cap Quebec | Heating Ventilation and Air Conditioning | Refrigerant Leak Detection#1 | Refrigerant Leak Detection - General#1 | 10392 | Refrigerant Leak Detection Functional - Test | Functional Test of Refrigerant Leak Detection Safety Procedure ------------------------- Ensure To Comply Safety Procedure As Per The Company Policy. Procedure --------------- Every Six Month: - Calibration is normally included in the routine maintenance. Procedure for calibration: - Supply the power to the system for at least 3 days before commencing calibration. - Ventilate or clean the air around gas detector to be calibrated. Caution! painting, welding, sealing, etc around gas detector is strictly prohibited during test. - Check the [POWER], [SOUND], [TEST] buttons on the display works alright and move to local where gas detector is installed. - Assemble the test tool 1, 2, and 3 one another. - Open the detector cover. - Connect the test tool assembly to gas detector in target. - Ready to check the sensor voltage on TP2. - Open the valve at 200ml/min in flow rate, monitoring the voltage on multi tester - Check the voltage is down below 1.0VDC. - Close the valve and release the test tool assembly from gas detector. - Replace the (3) zero ppm test gas to (4) span ppm test gas. - Open the valve at 200ml/min in flow rate, monitoring the voltage on multi tester - Check the voltage is increased and stabilized at a specific value after a few minutes. - Adjust the voltage to 3.0VDC by rotating the RT3 potentiometer. - Close the valve and release the test tool assembly from gas detector. - Repeat the process 5 and 6 for other detectors. - Leave a calibration record in a log book. Procedure reference: 8064 A-22 7S8000007 REFRIGERANT RECOVERY & LEAK DETECTION SYSTEM.pdf Section: Maintenance, Instruction for calibration Page no: 50, 51 | 6 Months | 2nd Engineer | Chief Engineer | SOGNO INTERNATIONAL | SGM-8 |  | 2026-12-16 | 2026-12-16 |  |  | Pending | Test |  |  |  | 2026-06-16 |  | Instruction Manual |  | Refrigerant Leak Detection - General_SOGNO INTERNATIONAL_SGM-8_Test.pdf | 1 - Code + Machinery + Component
Cap Quebec | Boarding Equipment | Pilot LadderStarboard1 | Pilot Ladder - General#1 | 6219 | Pilot Ladder Lubrication Oil - Renewal | Renewal of Pilot Ladder Lubricant Oil Safety Procedure ------------------------- Ensure To Comply Safety Procedure As Per The Company Policy. Procedure --------------- IA) REDUCER FOR REEL. HOSTING IB) REDUCER FOR REEL_TRAVELLING INITIAL FILLING JUST BEFORE THE DELIVERY. AFTER THE FIRST OIL FILLING REPLACE OIL EVERY SIX MONTHS. Procedure Reference:(O-44) ACCOMMODATION LADDER & PILOT ROPE LADDER.PDF Section Name: LUBRICATION OIL CHART Pdf Page No: 47 | 6 Months | Chief Officer | Master | JUNG-A MARINE | S909 |  | 2026-12-16 | 2026-12-16 |  |  | Pending | Renewal |  |  |  | 2026-06-16 |  | Instruction Manual |  |  | 1 - Code + Machinery + Component
Cap Quebec | Mooring, Anchoring and Towing | Combined Mooring Winch Hydraulic UnitForward1 | Combined Mooring Winch Hydraulic Unit - General#1 | 8842 | Combined Windlass Mooring Winch Suction Filter and Return Line Filter - Inspection | Safety Precautions: - Follow maker's recommended maintenance procedures and carry out necessary Inspection Job Description - Clean Magnetic Filter References: TMM 7.1, Annex 1H | 6 Months | 2nd Engineer | Chief Engineer | FLUTEK | H402PON |  | 2026-12-16 | 2026-12-16 |  |  | Pending | Inspection/Cleaning |  |  |  | 2026-06-16 |  | SMS |  |  | 1 - Code + Machinery + Component
Cap Quebec | Ballast System | Ballast Water Treatment Plant#1 | TRO Control - BWTS#1 > Sampling Pump - TRO Control#1 | 425 | Pump - Minor Maintenance | Follow maker's recommended maintenance procedures during Pump maintenance Applicable to Centrifugal / Piston / Screw / Gear Pumps - Check Tightness of Pump Foundation - Inspect Pump Coupling - Check condition of Pressure Gauges - Check for unusal noise, leakages and abnormalities - Carry out necessary lubrication Reporting: - Any corrective actions taken must be reported with this Job Order Reference: SMS Annex 1G | 6 Months | 4th Engineer | Chief Engineer | HYUNDAI HEAVY INDUSTRIES | HIB-2000EX |  | 2026-12-16 | 2026-12-16 |  |  | Pending | Minor Maintenance |  |  |  | 2026-06-16 |  | Generic |  |  | 1 - Code + Machinery + Component
Cap Quebec | Lubricating Oil Purification System | AE LO Purifier#1 | AE LO Purifier#1 > AE LO Purifier - Alarms and Trips#1 | 5701 | Alarms and Trips - Purifiers | Test - Purifier Oil Inlet Temperature High Alarm Test - Purifier Oil Inlet Temperature Low Alarm Test - Purifier Waterseal Loss Alarm Test - Purifier Back Pressure High Alarm Test - Purifier Back Pressure Low Alarm Test - Purifier Bowl Open Alarm Test - Purifier Control Panel Power Supply Failure Alarm Test - Purifier Control Unit Power Failure Alarm Test - Purifier Discharge Oil High Water Content Alarm Test - Purifier Discharge Pressure Low Alarm Test - Purifier Excessive Vibration Alarm Test - Purifier Feed Pressure High Alarm Test - Purifier Feed Pressure Low Alarm Test - Purifier No Discharge Alarm Test - Purifier No Sludge Discharge Alarm Test - Purifier Operating Water Tank Level Low Alarm Test - Purifier Overflow Trip | 3 Months | Electrical Officer,Electrician,Electro Technical Officer,Junior Electrical Officer,Trainee Electrical Officer | Chief Engineer | GEA | OSE10-91-067 |  | 2026-12-17 | 2026-12-17 |  |  | Pending | Operation Test |  |  |  | 2026-09-17 |  | SMS |  |  | 1 - Code + Machinery + Component
Cap Quebec | Propulsion Power | Main Engine - WX#1 | Main Engine - Pipes, Valves and Fittings#1 | 5673 | Main Engine FO High Pressure Pipes - Inspection | "Safety Precautions: - Follow maker's maintenance procedures and relevant job cards for FO High Pressure Pipe Inspection Job Description: - Check Distance from pipe end to thrust bushing lower edge - Inspect and Renew O-Rings - Seating surface/screw parts of the pipe at both ends and its mating parts should be inspected and cleaned carefully - If any damage on the seat surface is observed, the relevant seat surface is to be ground by the special tool on board - FO high-pressure pipe should be tightened to the proper torque in accordance with the manufacturer’s instructions Reporting: - Update spares consumed and attach relevant photos - Any corrective actions taken must be mentioned while reporting this Job order References: SMS TMM 10.1, Annex 1D/ Maker's Maintenance Procedures / Service Letters " | 2000 Hours | 2nd Engineer | Chief Engineer | WARTSILA | W-6X72 |  | 2026-12-20 | 2026-12-20 |  |  | Pending | Inspection | 1370 | 52315 | 51685 | 2026-08-31 |  | SMS |  |  | 1 - Code + Machinery + Component
Cap Quebec | Propulsion Power | Main Engine - WX#1 | Servo Pump (Motor Driven)#1 | 10206 | Main Engine Servo Pump Unit - Routine Inspection | Routine Inspection of Main Engine Servo Pump Unit Safety Procedure ------------------------- Ensure To Comply Safety Procedure As Per The Company Policy. Procedure --------------- Servo oil pump drive - Check filter below the plug in the compensator for particles Procedure Reference:(M-78) (5-8).PDF Section Name: inspection and Overhaul Intervals (Guidelines) Pdf Page No 83 | 2000 Hours | 2nd Engineer | Chief Engineer | JAEIL FINE MACHINERY | S909 |  | 2026-12-20 | 2026-12-20 |  |  | Pending | Inspection | 1370 | 52315 | 51685 | 2026-08-31 |  | Instruction Manual |  |  | 1 - Code + Machinery + Component
Cap Quebec | Propulsion Power | Main Engine - WX#1 | Turning Gear - Main Engine#1 | 703 | Main Engine Turning Gear - Routine Inspection/Greasing | Routine Inspection/Greasing of Main Engine Turning Gear Safety Procedure ------------------------- Ensure To Comply Safety Procedure As Per The Company Policy. Procedure --------------- 2.2 Lubrication Intervals Examine the teeth approximately each 2000 operation hours, or more frequently if necessary.. When there is a minimum of lubricant remaining on the teeth (e.g. when the teeth are almost dry) lubricate the teeth., Procedure Reference:(M-78) (5-8).PDF Section Name: 2.2 Lubrication Intervals Pdf Page No 232 | 2000 Hours | 2nd Engineer | Chief Engineer | NARA | NRT-5700S1 |  | 2026-12-20 | 2026-12-20 |  |  | Pending | Routine Inspection/Greasing | 1370 | 52315 | 51685 | 2026-08-31 |  | Instruction Manual |  | Turning Gear - Main Engine_NARA_NRT-5700S1_Routine Inspection-Greasing.pdf | 1 - Code + Machinery + Component
Cap Quebec | Propulsion Power | Main Engine - WX#1 | Servo Pump (Motor Driven)#2 | 10206 | Main Engine Servo Pump Unit - Routine Inspection | Routine Inspection of Main Engine Servo Pump Unit Safety Procedure ------------------------- Ensure To Comply Safety Procedure As Per The Company Policy. Procedure --------------- Servo oil pump drive - Check filter below the plug in the compensator for particles Procedure Reference:(M-78) (5-8).PDF Section Name: inspection and Overhaul Intervals (Guidelines) Pdf Page No 83 | 2000 Hours | 2nd Engineer | Chief Engineer | JAEIL FINE MACHINERY | S909 |  | 2026-12-20 | 2026-12-20 |  |  | Pending | Inspection | 1370 | 52315 | 51685 | 2026-08-31 |  | Instruction Manual |  |  | 1 - Code + Machinery + Component
Cap Quebec | Electrical Power | Auxiliary Engine#2 | Auxiliary Engine - Pipes, Valves and Fittings#1 > LO Temperature Control Valve - Auxiliary Engine#1 | 2168 | AE LO Thermostatic Valve - Overhaul | Overhauling of AE LO Thermostatic Valve Safety Procedure ------------------------- Ensure To Comply Safety Procedure As Per The Company Policy. Procedure --------------- 1.Thermostat: - Disassembly, inspection and cleaning Ref. Operation manual, 6EY22ALWS Obey the instructions that follow when you adjust, examine and assemble the lubricating oil thermostat. 1. Adjust 1. Remove the cap nut 1. 2. Make sure that the position (distance A) of the adjusting bolt 3 is correct. (The standard distance A is 43.5mm.) 3. Loosen the locknut 2 lightly. 4. Turn the adjusting bolt and adjust the temperature. Turn right (clockwise): the temperature decreases. Turn left (counterclockwise): the temperature increases. 5. Tighten the locknut securely. 6. Install the cap nut. 2. Disassembly 1. Remove the cap nut 1. 2. Loosen the locknut 2. 3. Loosen the adjusting bolt 3. 4. Remove the bolt 4. 5. Remove the cover 5 and the adjusting bolt 3 together. 6. Remove the piston 6 and the element 7 together. 7. Remove the conical spring 8. 3. Inspection 1. Make sure that the piston 3 moves easily. Repair the piston if it is caught or stuck. 2. Remove the element 4 that is installed with the piston. 3. Soak the element in cold water for 3 to 5 minutes. 4. Soak the element in warm water for 3 to 5 minutes. 5. Measure lift B on the element spindle 2. If the lift of the element spindle is different from these values, replace the element with a new one. Cold water (30øC or less): B = 5mm±0.1mm Warm water (60øC or more): B = 23mm or more 4. Assembly 1. Replace the packing and the O-rings with new ones. 2. Measure the position of the adjusting bolt. (The standard length for A is 43.5mm) 3. Adjust the temperature of the lubricating oil. 4. Tighten the locknut. Make sure that it is tight. 5. Install the cap nut. CONDITION: Adjusting the lubricating oil thermostat 1. Procedure reference :LO Temperature Control Valve - Auxiliary Engine_Thermostatic Valve_YANMAR DIESEL ENGINE_6EY22(A)LW_Overhaul.pdf Section: Scheduled inspection Pdf Page no : 1 | 5000 Hours | 3rd Engineer,4th Engineer (Senior) | Chief Engineer | YANMAR | 6EY22ALWS |  | 2026-12-22 | 2026-12-22 |  |  | Pending | Overhaul | 834 | 30346 | 26180 | 2025-09-03 |  | Instruction Manual |  | LO Temperature Control Valve - Auxiliary Engine_Thermostatic Valve_YANMAR DIESEL ENGINE_6EY22(A)LW_Overhaul.pdf | 1 - Code + Machinery + Component
Cap Quebec | Electrical Power | Auxiliary Engine#2 | Auxiliary Engine - General#1 | 3532 | AE Tachometer - Inspection | Calibration on AE Tachometer Safety Procedure ------------------------- Ensure To Comply Safety Procedure As Per The Company Policy. Procedure --------------- 1.Engine tachometer: - Gauge inspection Procedure reference :Auxiliary Engine_Tachometer_YANMAR DIESEL ENGINE_6EY22(A)LW_Calibration.pdf Section: Scheduled inspection Pdf Page no : 1 | 5000 Hours | 3rd Engineer,4th Engineer (Senior) | Chief Engineer | YANMAR | 6EY22ALWS |  | 2026-12-22 | 2026-12-22 |  |  | Pending | Inspection | 834 | 30346 | 26180 | 2025-09-03 |  | Instruction Manual |  | Auxiliary Engine_Tachometer_YANMAR DIESEL ENGINE_6EY22(A)LW_Calibration.pdf | 1 - Code + Machinery + Component
Cap Quebec | Electrical Power | Auxiliary Engine#2 | Air Cooler - AE#1 | 2260 | AE Air Cooler - Overhaul | Job Description Carry out overhaul of the Auxiliary Engine air (charge) cooler as per maker’s instructions. Disassemble the air cooler and inspect components including: Tube bundle / core Casing and covers Sealing surfaces and gaskets Clean air side to remove oil mist, soot, and deposits. Clean water side to remove scale, fouling, and corrosion products. Renew sacrificial anodes, where fitted and applicable. Inspect tubes and casing for corrosion, erosion, leaks, or cracks. Renew gaskets and seals as required. Reassemble the air cooler ensuring correct alignment and tightening. Restore systems and check for air or water leakage after overhaul. Confirm normal engine operation and charge air parameters after completion. Tools Required Maker’s maintenance manual / job cards Hand tools (spanners, sockets, Allen keys) Tube cleaning brushes / rods Approved cleaning chemicals / descaling agents Replacement sacrificial anodes (if applicable) Replacement gaskets / seals Drip trays and absorbent pads Cleaning cloths Inspection torch Pressure test arrangement (if specified by maker) Camera for documentation PPE (helmet, gloves, goggles, safety shoes) Reporting Clearly mention corrective actions taken. Update spares consumed (anodes, gaskets, seals), with relevant photographs. Record overhaul details and observations in PMS. Inform Chief Engineer if abnormal corrosion, leakage, or defects are observed. Reference SMS Annex 1E – Auxiliary Engine Maintenance Maker’s Maintenance Procedures | 5000 Hours | 3rd Engineer,4th Engineer (Senior) | Chief Engineer | HYUNDAI SAMHO HEAVY INDUSTRIES | S909 |  | 2026-12-22 | 2026-12-22 |  |  | Pending | Overhaul | 834 | 30346 | 26180 | 2025-09-03 |  | SMS |  |  | 1 - Code + Machinery + Component
Cap Quebec | Electrical Power | Auxiliary Engine#2 | Auxiliary Engine - General#1 | 680 | Manifold AE Air Inlet - Inspection | "Follow maker's recommended maintenance procedures and Safety Precautions prior carrying out necessary Inspection Job Description : - Check/Clean Air Intake Manifold - Check for any signs of deposits - Check for any signs of leakages Reporting: - Update spares consumed and attach relevant photos - Any corrective actions taken must be mentioned while reporting this Job order Reference: SMS Annex 1E" | 5000 Hours | 3rd Engineer | Chief Engineer | YANMAR | 6EY22ALWS |  | 2026-12-22 | 2026-12-22 |  |  | Pending | Inspection | 834 | 30346 | 26180 | 2025-09-03 |  | SMS |  |  | 1 - Code + Machinery + Component
Cap Quebec | Electrical Power | Auxiliary Engine#1 | LO Filter - AE#1 | 2169 | AE LO System Filter - Renewal | "Renewal of AE LO System FilterSafety Procedure-------------------------Ensure To Comply Safety Procedure As Per The Company Policy.Procedure---------------Lubricating oil strainer- Replace the filter candle every 16000 operating hours once or 4 years onceProcedure Reference: 0AE22-EN0080 2019.4_6EY22(A)LWS_HFO_1-2R_20190403.pdfSection: Scheduled inspectionPage No: 51" | 16000 Hours | 3rd Engineer,4th Engineer (Senior) | Chief Engineer | BOLLFILTER | 6.46 DN65 |  | 2026-12-22 | 2026-12-22 |  |  | Pending | Renewal | 1004 | 36704 | 21708 | 2022-12-07 |  | Instruction Manual |  | LO Filter - AE_BOLLFILTER_6.46 DN65_Renewal.pdf,LO Filter - AE_YANMAR DIESEL ENGINE_6EY22(A)LW_Renewal.pdf | 1 - Code + Machinery + Component
Cap Quebec | Cargo Pumping System | Cargo Stripping Pump#1 | Cargo Stripping Pump - General#1 | 3684 | Cargo Stripping Pump - Periodic Maintenance | Periodic Maintenance of Cargo Stripping Pump Safety Procedure ------------------------- Ensure To Comply Safety Procedure As Per The Company Policy. Procedure -------------- (1) During operation it is necessary to occasionally inspect the state of lubrication, the bolts and nuts which tend to come loose. Special attention should be paid to the cap nuts for the pump valve's setscrew stays at the bottom of the valve box and lock nuts so that they do not fall off during operation. (2) It is best to make these inspections at least once a year for parts that are not visible from the outside, such as the steam pistons, liquid pistons, and pump valves, even if no trouble has occurred during operation. If the cylinder walls are found to have been damaged due to excessive wear or failure of the piston rings, it will cost a lot of time and money to get the pump running again. (3) It is imperative to inspect the pump valves once a year after overhauling the valve box. The valve discs made of synthetic resin should be replaced when they become enlarged or exfoliated from excessive wear of the valve disc's central holes. Procedure Reference: 8064 O-74,O-75,O-76,O-77 6T9411005,9,10,11 CARGO HANDLING SYSTEM.pdf Section Name: 2. Normal Inspection Pdf Page No: 197 | 3 Months | 3rd Engineer,4th Engineer (Senior) | Chief Engineer | SHINKO | KPH275 |  | 2026-12-22 | 2026-12-22 |  |  | Pending | Periodic Maintenance |  |  |  | 2026-09-22 |  | Instruction Manual |  | Cargo Stripping Pump - General_SHINKO_KPH275_Periodic Maintenance.pdf | 1 - Code + Machinery + Component
Cap Quebec | Electrical Power | Auxiliary Engine#2 | LO Filter - AE#1 | 2172 | AE LO Filter - Inspection | "Inspection of AE LO Filter Safety Procedure ------------------------- Ensure To Comply Safety Procedure As Per The Company Policy. Procedure --------------- Lubricating oil strainer - Rotation check every 5000 operating hours once. - Worm gear, turbine, flushing arm check Ref. Operation manual, 6EY22ALWS Table of scheduled maintenance - Filter candle inspection - Inspect O-rings - Rotation check of worm gear, turbine, flushing arm Procedure Reference: 0AE22-EN0080 2019.4_6EY22(A)LWS_HFO_1-2R_20190403.pdf Section: Scheduled inspection Page No: 51" | 5000 Hours | 3rd Engineer,4th Engineer (Senior) | Chief Engineer | BOLLFILTER | 6.46 DN65 |  | 2026-12-22 | 2026-12-22 |  |  | Pending | Inspection | 834 | 30346 | 26180 | 2025-09-03 |  | Instruction Manual |  | LO Filter - AE_BOLLFILTER_6.46 DN65_Filter_Inspection.pdf,LO Filter - AE_YANMAR DIESEL ENGINE_6EY22(A)LW_Inspection.pdf | 1 - Code + Machinery + Component
Cap Quebec | Electrical Power | Auxiliary Engine#2 | Auxiliary Engine - Pipes, Valves and Fittings#1 > Cooling Water Temperature Control Valve - Auxiliary Engine#1 | 2386 | AE Cooling Water Temp Control Valve - Minor Periodic Maintenance | Inspection of AE Cooling Water System Thermostatic Valve Safety Procedure ------------------------- Ensure To Comply Safety Procedure As Per The Company Policy. Procedure --------------- Thermostat - Disassembly, inspection and cleaning every 4000 operating hours once. Ref. Operation manual, 6EY22ALWS Obey the instructions that follow when you do maintenance of the cooling water thermostat (high-temperature water). 1. Disassembly 1. Close all the valves at the inlet and the outlet of the cooling water system. 2. Drain the cooling water from inside the cylinder jacket. 3. Remove the tightening bolt of the cooling water manifold 1. 4. Loosen the tightening nut of the thermostat. Remove the thermostat assembly. 5. Remove the orifice on the inlet and outlet sides. 6. Loosen the tightening bolts on the mating surface of the thermostat cases 2 and 4, 7. Remove the thermostat case. 8. Remove the thermostat 3. Be careful that you do not let the thermostat fall. 9. Make sure that the temperature setting of the thermostat is correct. Opening temperature and number of thermostats: 82øC x 2. 2. Inspection 1. Thermostat inspection 1 – Look for cracks in the valve, breakage of the spring and bite-in of unwanted material on the valve seat surface. 2 – Put the thermostat into cold and hot water for 2 to 3 minutes each. 3 – Measure the valve lift A. 4 – If the valve lift is different from these values, replace the thermostat with a new one. Cold water (30øC or less): A = 66.3mm Warm water (95øC to 100øC): A = 76.3mm or more 2. Thermostat case inspection 1 – Examine the thermostat seal for damage and wear. 2 – Examine the thermostat seat surface for wear and corrosion. 3. Assembly 1. Replace all O-rings with new ones. 2. Install the thermostat to the body. Make sure that you install it in the correct location and direction. 3. Tighten the mating surface of the thermostat case with a bolt. 4. Install the orifice on the inlet/outlet side. 5. Install the thermostat assembly to the engine. Procedure Reference: 0AE22-EN0080 2019.4_6EY22(A)LWS_HFO_1-2R_20190403.pdf Section: Scheduled inspection, Cooling water thermostat (high-temperature water) Page No: 51, 321, 322 | 5000 Hours | 3rd Engineer | Chief Engineer | YANMAR | 6EY22ALWS |  | 2026-12-22 | 2026-12-22 |  |  | Pending | Minor Periodic Maintenance | 834 | 30346 | 26180 | 2025-09-03 |  | Instruction Manual |  | Cooling Water Temperature Control Valve - Auxiliary Engine_Temp Control Valve_YANMAR DIESEL ENGINE_6EY22(A)LW_Minor Periodic Maintenance.pdf | 1 - Code + Machinery + Component
Cap Quebec | Electrical Power | Auxiliary Engine#2 | Camshaft - AE#1 | 2618 | AE Camshaft Cam and Roller - Minor Routine Inspection | "Inspection of AE Camshaft Cam and Roller Safety Procedure ------------------------- Ensure To Comply Safety Procedure As Per The Company Policy. Procedure --------------- Every 4000 operating hours once. - Inspection of the cam and roller contact - Intake/exhaust swing arm Disassembly 1. Remove the parts in this sequence: 1 - Bonnet 2 - Rocker shaft pedestal 3 - Push rod 2. Remove the cam case cover 3. Inspection 1. Make sure that the roller turns easily and does not catch. Examine the outer diameter for flaws and lopsided contact. If you find a defect, replace the whole swing arm assembly. Procedure Reference: 0AE22-EN0080 2019.4_6EY22(A)LWS_HFO_1-2R_20190403.pdf Section: Scheduled inspection Page No: 50, 176" | 5000 Hours | 3rd Engineer,4th Engineer (Senior) | Chief Engineer | YANMAR | 6EY22ALWS |  | 2026-12-22 | 2026-12-22 |  |  | Pending | Minor Routine Inspection | 834 | 30346 | 26180 | 2025-09-03 |  | Generic |  | Camshaft - AE_Cam and Roller_YANMAR DIESEL ENGINE_6EY22(A)LW_Minor Routine Inspection.pdf,Camshaft - AE_YANMAR_6EY22ALWS_Minor Routine Inspection.pdf | 1 - Code + Machinery + Component
Cap Quebec | Electrical Power | Auxiliary Engine#2 | Starting Air Motor - AE#1 | 4238 | AE Air Motor Starting Air Filter - Inspection/Cleaning | "Inspection/Cleaning of AE Air Motor Starting Air Filter Safety Procedure ------------------------- Ensure To Comply Safety Procedure As Per The Company Policy. Procedure --------------- Air filters clean every 1000 operating hours once. Obey the instructions that follow when you clean the air filter. 1. Close the main valve on the starting air pipe. 2. Loosen the air relief plug 2 slowly and release the remaining pressure. 3. Soak the element in kerosene or cleaning fluid to clean it. Procedure Reference: 0AE22-EN0080 2019.4_6EY22(A)LWS_HFO_1-2R_20190403.pdf Section: Scheduled inspection, Air filter Page No: 50, 506 " | 1500 Hours | 3rd Engineer,4th Engineer (Senior) | Chief Engineer | YANMAR | 6EY22ALWS |  | 2026-12-29 | 2026-12-29 |  |  | Pending | Inspection/Cleaning | 899 | 30346 | 29745 | 2026-08-31 |  | Instruction Manual |  | Starting Air Motor - AE_Filter_YANMAR DIESEL ENGINE_6EY22(A)LW_Inspection Cleaning.pdf,Starting Air Motor - AE_YANMAR_6EY22ALWS_InspectionCleaning.pdf | 1 - Code + Machinery + Component
Cap Quebec | Electrical Power | Auxiliary Engine#1 | Auxiliary Engine - General#1 | 680 | Manifold AE Air Inlet - Inspection | "Follow maker's recommended maintenance procedures and Safety Precautions prior carrying out necessary Inspection Job Description : - Check/Clean Air Intake Manifold - Check for any signs of deposits - Check for any signs of leakages Reporting: - Update spares consumed and attach relevant photos - Any corrective actions taken must be mentioned while reporting this Job order Reference: SMS Annex 1E" | 5000 Hours | 3rd Engineer | Chief Engineer | YANMAR | 6EY22ALWS |  | 2026-12-30 | 2026-12-30 |  |  | Pending | Inspection | 1106 | 36704 | 32810 | 2025-07-04 |  | SMS |  |  | 1 - Code + Machinery + Component
Cap Quebec | Cargo Handling System | Tank Cleaning Machine-Cargo Tank No2 P1 | Tank Cleaning Machine-Cargo Tank No2 P1 > Tank Cleaning Machine - General#1 | 3764 | Fixed Tank Cleaning Machine - Major Periodic Inspection | Maintenance of Tank Cleaning Machine Safety Procedure ------------------------- Ensure To Comply Safety Procedure As Per The Company Policy. Procedure --------------- EVERY 24 MONTHS: -It is recommended to inspect, clean and lubricate the internals of the Control Unit and Turbine Gear Box by opening up the units. MAINTENANCE OF THE CONTROL UNIT: - Loosen the Handle on the top of Cover and lift it off. - Loosen the Screw to disconnect the Sleeve from the Lifting Rod. - Loosen the three Screws under the Control Unit and lift it off - Remove the Protective Cover. - Loosen the Screw (1), from the Lifting Rod. - Loosen the Screw (2). - Open the Cover (3). - Clean the internals and refills with 100-125 grams of grease. Make a visual check and, if necessary change worn or damaged parts. - When reassembling the unit, be sure that the Spring Sleeve (4) is in the right position with the Screw located in the groove at the side of the Control Unit housing. MAINTENANCE OF TURBINE AND GEAR BOX: - Take out the Turbine Unit by loosening the screws (B). - Open the Gear Box by loosening the Screws (B). - Clean the internals and refill with 200-250 grams of grease. - When fitting the Turbine Unit, replace the O-Ring. CLEANING OF TURBINE: - Disconnect the Coupling between Gear Box and Control Unit by loosening the Screw (A). - Loosen the Screw (B). - Pull out the Turbine and clear it from obstructions. - Before reassembling, check and clean the O-ring (C). Replace if necessary. Procedure reference: PJ120 Instruction Manual.pdf Section: EVERY 12 MONTHS, REMOVING OF CONTROL UNIT, MAINTENANCE OF THE CONTROL UNIT, MAINTENANCE OF TURBINE AND GEAR BOX, CLEANING OF TURBINE Page no: 35, 36, 38, 39, 40 | 3 Months | Chief Officer | Master | POLARMARINE | PJ120 |  | 2027-01-02 | 2027-01-02 |  |  | Pending | Major Periodic Inspection |  |  |  | 2026-10-02 |  | Instruction Manual |  |  | 1 - Code + Machinery + Component
Cap Quebec | Cargo Handling System | Tank Cleaning Machine-Cargo Tank No3 P1 | Tank Cleaning Machine-Cargo Tank No3 P1 > Tank Cleaning Machine - General#1 | 3764 | Fixed Tank Cleaning Machine - Major Periodic Inspection | Maintenance of Tank Cleaning Machine Safety Procedure ------------------------- Ensure To Comply Safety Procedure As Per The Company Policy. Procedure --------------- EVERY 24 MONTHS: -It is recommended to inspect, clean and lubricate the internals of the Control Unit and Turbine Gear Box by opening up the units. MAINTENANCE OF THE CONTROL UNIT: - Loosen the Handle on the top of Cover and lift it off. - Loosen the Screw to disconnect the Sleeve from the Lifting Rod. - Loosen the three Screws under the Control Unit and lift it off - Remove the Protective Cover. - Loosen the Screw (1), from the Lifting Rod. - Loosen the Screw (2). - Open the Cover (3). - Clean the internals and refills with 100-125 grams of grease. Make a visual check and, if necessary change worn or damaged parts. - When reassembling the unit, be sure that the Spring Sleeve (4) is in the right position with the Screw located in the groove at the side of the Control Unit housing. MAINTENANCE OF TURBINE AND GEAR BOX: - Take out the Turbine Unit by loosening the screws (B). - Open the Gear Box by loosening the Screws (B). - Clean the internals and refill with 200-250 grams of grease. - When fitting the Turbine Unit, replace the O-Ring. CLEANING OF TURBINE: - Disconnect the Coupling between Gear Box and Control Unit by loosening the Screw (A). - Loosen the Screw (B). - Pull out the Turbine and clear it from obstructions. - Before reassembling, check and clean the O-ring (C). Replace if necessary. Procedure reference: PJ120 Instruction Manual.pdf Section: EVERY 12 MONTHS, REMOVING OF CONTROL UNIT, MAINTENANCE OF THE CONTROL UNIT, MAINTENANCE OF TURBINE AND GEAR BOX, CLEANING OF TURBINE Page no: 35, 36, 38, 39, 40 | 3 Months | Chief Officer | Master | POLARMARINE | PJ120 |  | 2027-01-02 | 2027-01-02 |  |  | Pending | Major Periodic Inspection |  |  |  | 2026-10-02 |  | Instruction Manual |  |  | 1 - Code + Machinery + Component
Cap Quebec | Cargo Handling System | Tank Cleaning Machine#2 | Tank Cleaning Machine#2 > Tank Cleaning Machine - General#1 | 3681 | Fixed Tank Cleaning Machinery - Major Overhaul | Maintenance of Tank Cleaning Machine Safety Procedure ------------------------- Ensure To Comply Safety Procedure As Per The Company Policy. Procedure --------------- EVERY 24 MONTHS: -It is recommended to inspect, clean and lubricate the internals of the Control Unit and Turbine Gear Box by opening up the units. MAINTENANCE OF THE CONTROL UNIT: - Loosen the Handle on the top of Cover and lift it off. - Loosen the Screw to disconnect the Sleeve from the Lifting Rod. - Loosen the three Screws under the Control Unit and lift it off - Remove the Protective Cover. - Loosen the Screw (1), from the Lifting Rod. - Loosen the Screw (2). - Open the Cover (3). - Clean the internals and refills with 100-125 grams of grease. Make a visual check and, if necessary change worn or damaged parts. - When reassembling the unit, be sure that the Spring Sleeve (4) is in the right position with the Screw located in the groove at the side of the Control Unit housing. MAINTENANCE OF TURBINE AND GEAR BOX: - Take out the Turbine Unit by loosening the screws (B). - Open the Gear Box by loosening the Screws (B). - Clean the internals and refill with 200-250 grams of grease. - When fitting the Turbine Unit, replace the O-Ring. CLEANING OF TURBINE: - Disconnect the Coupling between Gear Box and Control Unit by loosening the Screw (A). - Loosen the Screw (B). - Pull out the Turbine and clear it from obstructions. - Before reassembling, check and clean the O-ring (C). Replace if necessary. Procedure reference: PJ120 Instruction Manual.pdf Section: EVERY 12 MONTHS, REMOVING OF CONTROL UNIT, MAINTENANCE OF THE CONTROL UNIT, MAINTENANCE OF TURBINE AND GEAR BOX, CLEANING OF TURBINE Page no: 35, 36, 38, 39, 40 | 3 Months | Chief Officer | Master | POLARMARINE | PJ 50 |  | 2027-01-02 | 2027-01-02 |  |  | Pending | Major Overhaul |  |  |  | 2026-10-02 |  | Instruction Manual |  |  | 1 - Code + Machinery + Component
Cap Quebec | Cargo Handling System | Tank Cleaning Machine-Cargo Tank No5 S2 | Tank Cleaning Machine-Cargo Tank No5 S2 > Tank Cleaning Machine - General#1 | 3764 | Fixed Tank Cleaning Machine - Major Periodic Inspection | Maintenance of Tank Cleaning Machine Safety Procedure ------------------------- Ensure To Comply Safety Procedure As Per The Company Policy. Procedure --------------- EVERY 24 MONTHS: -It is recommended to inspect, clean and lubricate the internals of the Control Unit and Turbine Gear Box by opening up the units. MAINTENANCE OF THE CONTROL UNIT: - Loosen the Handle on the top of Cover and lift it off. - Loosen the Screw to disconnect the Sleeve from the Lifting Rod. - Loosen the three Screws under the Control Unit and lift it off - Remove the Protective Cover. - Loosen the Screw (1), from the Lifting Rod. - Loosen the Screw (2). - Open the Cover (3). - Clean the internals and refills with 100-125 grams of grease. Make a visual check and, if necessary change worn or damaged parts. - When reassembling the unit, be sure that the Spring Sleeve (4) is in the right position with the Screw located in the groove at the side of the Control Unit housing. MAINTENANCE OF TURBINE AND GEAR BOX: - Take out the Turbine Unit by loosening the screws (B). - Open the Gear Box by loosening the Screws (B). - Clean the internals and refill with 200-250 grams of grease. - When fitting the Turbine Unit, replace the O-Ring. CLEANING OF TURBINE: - Disconnect the Coupling between Gear Box and Control Unit by loosening the Screw (A). - Loosen the Screw (B). - Pull out the Turbine and clear it from obstructions. - Before reassembling, check and clean the O-ring (C). Replace if necessary. Procedure reference: PJ120 Instruction Manual.pdf Section: EVERY 12 MONTHS, REMOVING OF CONTROL UNIT, MAINTENANCE OF THE CONTROL UNIT, MAINTENANCE OF TURBINE AND GEAR BOX, CLEANING OF TURBINE Page no: 35, 36, 38, 39, 40 | 3 Months | Chief Officer | Master | POLARMARINE | PJ120 |  | 2027-01-02 | 2027-01-02 |  |  | Pending | Major Periodic Inspection |  |  |  | 2026-10-02 |  | Instruction Manual |  |  | 1 - Code + Machinery + Component
Cap Quebec | Cargo Handling System | Tank Cleaning Machine-Cargo Tank No5 P2 | Tank Cleaning Machine-Cargo Tank No5 P2 > Tank Cleaning Machine - General#1 | 3764 | Fixed Tank Cleaning Machine - Major Periodic Inspection | Maintenance of Tank Cleaning Machine Safety Procedure ------------------------- Ensure To Comply Safety Procedure As Per The Company Policy. Procedure --------------- EVERY 24 MONTHS: -It is recommended to inspect, clean and lubricate the internals of the Control Unit and Turbine Gear Box by opening up the units. MAINTENANCE OF THE CONTROL UNIT: - Loosen the Handle on the top of Cover and lift it off. - Loosen the Screw to disconnect the Sleeve from the Lifting Rod. - Loosen the three Screws under the Control Unit and lift it off - Remove the Protective Cover. - Loosen the Screw (1), from the Lifting Rod. - Loosen the Screw (2). - Open the Cover (3). - Clean the internals and refills with 100-125 grams of grease. Make a visual check and, if necessary change worn or damaged parts. - When reassembling the unit, be sure that the Spring Sleeve (4) is in the right position with the Screw located in the groove at the side of the Control Unit housing. MAINTENANCE OF TURBINE AND GEAR BOX: - Take out the Turbine Unit by loosening the screws (B). - Open the Gear Box by loosening the Screws (B). - Clean the internals and refill with 200-250 grams of grease. - When fitting the Turbine Unit, replace the O-Ring. CLEANING OF TURBINE: - Disconnect the Coupling between Gear Box and Control Unit by loosening the Screw (A). - Loosen the Screw (B). - Pull out the Turbine and clear it from obstructions. - Before reassembling, check and clean the O-ring (C). Replace if necessary. Procedure reference: PJ120 Instruction Manual.pdf Section: EVERY 12 MONTHS, REMOVING OF CONTROL UNIT, MAINTENANCE OF THE CONTROL UNIT, MAINTENANCE OF TURBINE AND GEAR BOX, CLEANING OF TURBINE Page no: 35, 36, 38, 39, 40 | 3 Months | Chief Officer | Master | POLARMARINE | PJ120 |  | 2027-01-02 | 2027-01-02 |  |  | Pending | Major Periodic Inspection |  |  |  | 2026-10-02 |  | Instruction Manual |  |  | 1 - Code + Machinery + Component
Cap Quebec | Cargo Handling System | Tank Cleaning Machine-Cargo Tank No4 P1 | Tank Cleaning Machine-Cargo Tank No4 P1 > Tank Cleaning Machine - General#1 | 3764 | Fixed Tank Cleaning Machine - Major Periodic Inspection | Maintenance of Tank Cleaning Machine Safety Procedure ------------------------- Ensure To Comply Safety Procedure As Per The Company Policy. Procedure --------------- EVERY 24 MONTHS: -It is recommended to inspect, clean and lubricate the internals of the Control Unit and Turbine Gear Box by opening up the units. MAINTENANCE OF THE CONTROL UNIT: - Loosen the Handle on the top of Cover and lift it off. - Loosen the Screw to disconnect the Sleeve from the Lifting Rod. - Loosen the three Screws under the Control Unit and lift it off - Remove the Protective Cover. - Loosen the Screw (1), from the Lifting Rod. - Loosen the Screw (2). - Open the Cover (3). - Clean the internals and refills with 100-125 grams of grease. Make a visual check and, if necessary change worn or damaged parts. - When reassembling the unit, be sure that the Spring Sleeve (4) is in the right position with the Screw located in the groove at the side of the Control Unit housing. MAINTENANCE OF TURBINE AND GEAR BOX: - Take out the Turbine Unit by loosening the screws (B). - Open the Gear Box by loosening the Screws (B). - Clean the internals and refill with 200-250 grams of grease. - When fitting the Turbine Unit, replace the O-Ring. CLEANING OF TURBINE: - Disconnect the Coupling between Gear Box and Control Unit by loosening the Screw (A). - Loosen the Screw (B). - Pull out the Turbine and clear it from obstructions. - Before reassembling, check and clean the O-ring (C). Replace if necessary. Procedure reference: PJ120 Instruction Manual.pdf Section: EVERY 12 MONTHS, REMOVING OF CONTROL UNIT, MAINTENANCE OF THE CONTROL UNIT, MAINTENANCE OF TURBINE AND GEAR BOX, CLEANING OF TURBINE Page no: 35, 36, 38, 39, 40 | 3 Months | Chief Officer | Master | POLARMARINE | PJ120 |  | 2027-01-02 | 2027-01-02 |  |  | Pending | Major Periodic Inspection |  |  |  | 2026-10-02 |  | Instruction Manual |  |  | 1 - Code + Machinery + Component
Cap Quebec | Cargo Handling System | Tank Cleaning Machine-Cargo Tank No2 S1 | Tank Cleaning Machine-Cargo Tank No2 S1 > Tank Cleaning Machine - General#1 | 3764 | Fixed Tank Cleaning Machine - Major Periodic Inspection | Maintenance of Tank Cleaning Machine Safety Procedure ------------------------- Ensure To Comply Safety Procedure As Per The Company Policy. Procedure --------------- EVERY 24 MONTHS: -It is recommended to inspect, clean and lubricate the internals of the Control Unit and Turbine Gear Box by opening up the units. MAINTENANCE OF THE CONTROL UNIT: - Loosen the Handle on the top of Cover and lift it off. - Loosen the Screw to disconnect the Sleeve from the Lifting Rod. - Loosen the three Screws under the Control Unit and lift it off - Remove the Protective Cover. - Loosen the Screw (1), from the Lifting Rod. - Loosen the Screw (2). - Open the Cover (3). - Clean the internals and refills with 100-125 grams of grease. Make a visual check and, if necessary change worn or damaged parts. - When reassembling the unit, be sure that the Spring Sleeve (4) is in the right position with the Screw located in the groove at the side of the Control Unit housing. MAINTENANCE OF TURBINE AND GEAR BOX: - Take out the Turbine Unit by loosening the screws (B). - Open the Gear Box by loosening the Screws (B). - Clean the internals and refill with 200-250 grams of grease. - When fitting the Turbine Unit, replace the O-Ring. CLEANING OF TURBINE: - Disconnect the Coupling between Gear Box and Control Unit by loosening the Screw (A). - Loosen the Screw (B). - Pull out the Turbine and clear it from obstructions. - Before reassembling, check and clean the O-ring (C). Replace if necessary. Procedure reference: PJ120 Instruction Manual.pdf Section: EVERY 12 MONTHS, REMOVING OF CONTROL UNIT, MAINTENANCE OF THE CONTROL UNIT, MAINTENANCE OF TURBINE AND GEAR BOX, CLEANING OF TURBINE Page no: 35, 36, 38, 39, 40 | 3 Months | Chief Officer | Master | POLARMARINE | PJ120 |  | 2027-01-02 | 2027-01-02 |  |  | Pending | Major Periodic Inspection |  |  |  | 2026-10-02 |  | Instruction Manual |  |  | 1 - Code + Machinery + Component
Cap Quebec | Cargo Handling System | Tank Cleaning Machine-Cargo Tank No4 P2 | Tank Cleaning Machine-Cargo Tank No4 P2 > Tank Cleaning Machine - General#1 | 3764 | Fixed Tank Cleaning Machine - Major Periodic Inspection | Maintenance of Tank Cleaning Machine Safety Procedure ------------------------- Ensure To Comply Safety Procedure As Per The Company Policy. Procedure --------------- EVERY 24 MONTHS: -It is recommended to inspect, clean and lubricate the internals of the Control Unit and Turbine Gear Box by opening up the units. MAINTENANCE OF THE CONTROL UNIT: - Loosen the Handle on the top of Cover and lift it off. - Loosen the Screw to disconnect the Sleeve from the Lifting Rod. - Loosen the three Screws under the Control Unit and lift it off - Remove the Protective Cover. - Loosen the Screw (1), from the Lifting Rod. - Loosen the Screw (2). - Open the Cover (3). - Clean the internals and refills with 100-125 grams of grease. Make a visual check and, if necessary change worn or damaged parts. - When reassembling the unit, be sure that the Spring Sleeve (4) is in the right position with the Screw located in the groove at the side of the Control Unit housing. MAINTENANCE OF TURBINE AND GEAR BOX: - Take out the Turbine Unit by loosening the screws (B). - Open the Gear Box by loosening the Screws (B). - Clean the internals and refill with 200-250 grams of grease. - When fitting the Turbine Unit, replace the O-Ring. CLEANING OF TURBINE: - Disconnect the Coupling between Gear Box and Control Unit by loosening the Screw (A). - Loosen the Screw (B). - Pull out the Turbine and clear it from obstructions. - Before reassembling, check and clean the O-ring (C). Replace if necessary. Procedure reference: PJ120 Instruction Manual.pdf Section: EVERY 12 MONTHS, REMOVING OF CONTROL UNIT, MAINTENANCE OF THE CONTROL UNIT, MAINTENANCE OF TURBINE AND GEAR BOX, CLEANING OF TURBINE Page no: 35, 36, 38, 39, 40 | 3 Months | Chief Officer | Master | POLARMARINE | PJ120 |  | 2027-01-02 | 2027-01-02 |  |  | Pending | Major Periodic Inspection |  |  |  | 2026-10-02 |  | Instruction Manual |  |  | 1 - Code + Machinery + Component
Cap Quebec | Cargo Handling System | Tank Cleaning Machine-Cargo Tank No1 P1 | Tank Cleaning Machine-Cargo Tank No1 P1 > Tank Cleaning Machine - General#1 | 3764 | Fixed Tank Cleaning Machine - Major Periodic Inspection | Maintenance of Tank Cleaning Machine Safety Procedure ------------------------- Ensure To Comply Safety Procedure As Per The Company Policy. Procedure --------------- EVERY 24 MONTHS: -It is recommended to inspect, clean and lubricate the internals of the Control Unit and Turbine Gear Box by opening up the units. MAINTENANCE OF THE CONTROL UNIT: - Loosen the Handle on the top of Cover and lift it off. - Loosen the Screw to disconnect the Sleeve from the Lifting Rod. - Loosen the three Screws under the Control Unit and lift it off - Remove the Protective Cover. - Loosen the Screw (1), from the Lifting Rod. - Loosen the Screw (2). - Open the Cover (3). - Clean the internals and refills with 100-125 grams of grease. Make a visual check and, if necessary change worn or damaged parts. - When reassembling the unit, be sure that the Spring Sleeve (4) is in the right position with the Screw located in the groove at the side of the Control Unit housing. MAINTENANCE OF TURBINE AND GEAR BOX: - Take out the Turbine Unit by loosening the screws (B). - Open the Gear Box by loosening the Screws (B). - Clean the internals and refill with 200-250 grams of grease. - When fitting the Turbine Unit, replace the O-Ring. CLEANING OF TURBINE: - Disconnect the Coupling between Gear Box and Control Unit by loosening the Screw (A). - Loosen the Screw (B). - Pull out the Turbine and clear it from obstructions. - Before reassembling, check and clean the O-ring (C). Replace if necessary. Procedure reference: PJ120 Instruction Manual.pdf Section: EVERY 12 MONTHS, REMOVING OF CONTROL UNIT, MAINTENANCE OF THE CONTROL UNIT, MAINTENANCE OF TURBINE AND GEAR BOX, CLEANING OF TURBINE Page no: 35, 36, 38, 39, 40 | 3 Months | Chief Officer | Master | POLARMARINE | PJ120 |  | 2027-01-02 | 2027-01-02 |  |  | Pending | Major Periodic Inspection |  |  |  | 2026-10-02 |  | Instruction Manual |  |  | 1 - Code + Machinery + Component
Cap Quebec | Cargo Handling System | Tank Cleaning Machine-Cargo Tank No1 P2 | Tank Cleaning Machine-Cargo Tank No1 P2 > Tank Cleaning Machine - General#1 | 3764 | Fixed Tank Cleaning Machine - Major Periodic Inspection | Maintenance of Tank Cleaning Machine Safety Procedure ------------------------- Ensure To Comply Safety Procedure As Per The Company Policy. Procedure --------------- EVERY 24 MONTHS: -It is recommended to inspect, clean and lubricate the internals of the Control Unit and Turbine Gear Box by opening up the units. MAINTENANCE OF THE CONTROL UNIT: - Loosen the Handle on the top of Cover and lift it off. - Loosen the Screw to disconnect the Sleeve from the Lifting Rod. - Loosen the three Screws under the Control Unit and lift it off - Remove the Protective Cover. - Loosen the Screw (1), from the Lifting Rod. - Loosen the Screw (2). - Open the Cover (3). - Clean the internals and refills with 100-125 grams of grease. Make a visual check and, if necessary change worn or damaged parts. - When reassembling the unit, be sure that the Spring Sleeve (4) is in the right position with the Screw located in the groove at the side of the Control Unit housing. MAINTENANCE OF TURBINE AND GEAR BOX: - Take out the Turbine Unit by loosening the screws (B). - Open the Gear Box by loosening the Screws (B). - Clean the internals and refill with 200-250 grams of grease. - When fitting the Turbine Unit, replace the O-Ring. CLEANING OF TURBINE: - Disconnect the Coupling between Gear Box and Control Unit by loosening the Screw (A). - Loosen the Screw (B). - Pull out the Turbine and clear it from obstructions. - Before reassembling, check and clean the O-ring (C). Replace if necessary. Procedure reference: PJ120 Instruction Manual.pdf Section: EVERY 12 MONTHS, REMOVING OF CONTROL UNIT, MAINTENANCE OF THE CONTROL UNIT, MAINTENANCE OF TURBINE AND GEAR BOX, CLEANING OF TURBINE Page no: 35, 36, 38, 39, 40 | 3 Months | Chief Officer | Master | POLARMARINE | PJ120 |  | 2027-01-02 | 2027-01-02 |  |  | Pending | Major Periodic Inspection |  |  |  | 2026-10-02 |  | Instruction Manual |  |  | 1 - Code + Machinery + Component
Cap Quebec | Cargo Handling System | Tank Cleaning Machine-Cargo Tank No1 S2 | Tank Cleaning Machine-Cargo Tank No1 S2 > Tank Cleaning Machine - General#1 | 3764 | Fixed Tank Cleaning Machine - Major Periodic Inspection | Maintenance of Tank Cleaning Machine Safety Procedure ------------------------- Ensure To Comply Safety Procedure As Per The Company Policy. Procedure --------------- EVERY 24 MONTHS: -It is recommended to inspect, clean and lubricate the internals of the Control Unit and Turbine Gear Box by opening up the units. MAINTENANCE OF THE CONTROL UNIT: - Loosen the Handle on the top of Cover and lift it off. - Loosen the Screw to disconnect the Sleeve from the Lifting Rod. - Loosen the three Screws under the Control Unit and lift it off - Remove the Protective Cover. - Loosen the Screw (1), from the Lifting Rod. - Loosen the Screw (2). - Open the Cover (3). - Clean the internals and refills with 100-125 grams of grease. Make a visual check and, if necessary change worn or damaged parts. - When reassembling the unit, be sure that the Spring Sleeve (4) is in the right position with the Screw located in the groove at the side of the Control Unit housing. MAINTENANCE OF TURBINE AND GEAR BOX: - Take out the Turbine Unit by loosening the screws (B). - Open the Gear Box by loosening the Screws (B). - Clean the internals and refill with 200-250 grams of grease. - When fitting the Turbine Unit, replace the O-Ring. CLEANING OF TURBINE: - Disconnect the Coupling between Gear Box and Control Unit by loosening the Screw (A). - Loosen the Screw (B). - Pull out the Turbine and clear it from obstructions. - Before reassembling, check and clean the O-ring (C). Replace if necessary. Procedure reference: PJ120 Instruction Manual.pdf Section: EVERY 12 MONTHS, REMOVING OF CONTROL UNIT, MAINTENANCE OF THE CONTROL UNIT, MAINTENANCE OF TURBINE AND GEAR BOX, CLEANING OF TURBINE Page no: 35, 36, 38, 39, 40 | 3 Months | Chief Officer | Master | POLARMARINE | PJ120 |  | 2027-01-02 | 2027-01-02 |  |  | Pending | Major Periodic Inspection |  |  |  | 2026-10-02 |  | Instruction Manual |  |  | 1 - Code + Machinery + Component
Cap Quebec | Cargo Handling System | Tank Cleaning Machine-Cargo Tank No6 S1 | Tank Cleaning Machine-Cargo Tank No6 S1 > Tank Cleaning Machine - General#1 | 3764 | Fixed Tank Cleaning Machine - Major Periodic Inspection | Maintenance of Tank Cleaning Machine Safety Procedure ------------------------- Ensure To Comply Safety Procedure As Per The Company Policy. Procedure --------------- EVERY 24 MONTHS: -It is recommended to inspect, clean and lubricate the internals of the Control Unit and Turbine Gear Box by opening up the units. MAINTENANCE OF THE CONTROL UNIT: - Loosen the Handle on the top of Cover and lift it off. - Loosen the Screw to disconnect the Sleeve from the Lifting Rod. - Loosen the three Screws under the Control Unit and lift it off - Remove the Protective Cover. - Loosen the Screw (1), from the Lifting Rod. - Loosen the Screw (2). - Open the Cover (3). - Clean the internals and refills with 100-125 grams of grease. Make a visual check and, if necessary change worn or damaged parts. - When reassembling the unit, be sure that the Spring Sleeve (4) is in the right position with the Screw located in the groove at the side of the Control Unit housing. MAINTENANCE OF TURBINE AND GEAR BOX: - Take out the Turbine Unit by loosening the screws (B). - Open the Gear Box by loosening the Screws (B). - Clean the internals and refill with 200-250 grams of grease. - When fitting the Turbine Unit, replace the O-Ring. CLEANING OF TURBINE: - Disconnect the Coupling between Gear Box and Control Unit by loosening the Screw (A). - Loosen the Screw (B). - Pull out the Turbine and clear it from obstructions. - Before reassembling, check and clean the O-ring (C). Replace if necessary. Procedure reference: PJ120 Instruction Manual.pdf Section: EVERY 12 MONTHS, REMOVING OF CONTROL UNIT, MAINTENANCE OF THE CONTROL UNIT, MAINTENANCE OF TURBINE AND GEAR BOX, CLEANING OF TURBINE Page no: 35, 36, 38, 39, 40 | 3 Months | Chief Officer | Master | POLARMARINE | PJ120 |  | 2027-01-02 | 2027-01-02 |  |  | Pending | Major Periodic Inspection |  |  |  | 2026-10-02 |  | Instruction Manual |  |  | 1 - Code + Machinery + Component
Cap Quebec | Cargo Handling System | Tank Cleaning Machine-Cargo Tank No5 P1 | Tank Cleaning Machine-Cargo Tank No5 P1 > Tank Cleaning Machine - General#1 | 3764 | Fixed Tank Cleaning Machine - Major Periodic Inspection | Maintenance of Tank Cleaning Machine Safety Procedure ------------------------- Ensure To Comply Safety Procedure As Per The Company Policy. Procedure --------------- EVERY 24 MONTHS: -It is recommended to inspect, clean and lubricate the internals of the Control Unit and Turbine Gear Box by opening up the units. MAINTENANCE OF THE CONTROL UNIT: - Loosen the Handle on the top of Cover and lift it off. - Loosen the Screw to disconnect the Sleeve from the Lifting Rod. - Loosen the three Screws under the Control Unit and lift it off - Remove the Protective Cover. - Loosen the Screw (1), from the Lifting Rod. - Loosen the Screw (2). - Open the Cover (3). - Clean the internals and refills with 100-125 grams of grease. Make a visual check and, if necessary change worn or damaged parts. - When reassembling the unit, be sure that the Spring Sleeve (4) is in the right position with the Screw located in the groove at the side of the Control Unit housing. MAINTENANCE OF TURBINE AND GEAR BOX: - Take out the Turbine Unit by loosening the screws (B). - Open the Gear Box by loosening the Screws (B). - Clean the internals and refill with 200-250 grams of grease. - When fitting the Turbine Unit, replace the O-Ring. CLEANING OF TURBINE: - Disconnect the Coupling between Gear Box and Control Unit by loosening the Screw (A). - Loosen the Screw (B). - Pull out the Turbine and clear it from obstructions. - Before reassembling, check and clean the O-ring (C). Replace if necessary. Procedure reference: PJ120 Instruction Manual.pdf Section: EVERY 12 MONTHS, REMOVING OF CONTROL UNIT, MAINTENANCE OF THE CONTROL UNIT, MAINTENANCE OF TURBINE AND GEAR BOX, CLEANING OF TURBINE Page no: 35, 36, 38, 39, 40 | 3 Months | Chief Officer | Master | POLARMARINE | PJ120 |  | 2027-01-02 | 2027-01-02 |  |  | Pending | Major Periodic Inspection |  |  |  | 2026-10-02 |  | Instruction Manual |  |  | 1 - Code + Machinery + Component
Cap Quebec | Cargo Handling System | Tank Cleaning Machine-Cargo Tank No2 S2 | Tank Cleaning Machine-Cargo Tank No2 S2 > Tank Cleaning Machine - General#1 | 3764 | Fixed Tank Cleaning Machine - Major Periodic Inspection | Maintenance of Tank Cleaning Machine Safety Procedure ------------------------- Ensure To Comply Safety Procedure As Per The Company Policy. Procedure --------------- EVERY 24 MONTHS: -It is recommended to inspect, clean and lubricate the internals of the Control Unit and Turbine Gear Box by opening up the units. MAINTENANCE OF THE CONTROL UNIT: - Loosen the Handle on the top of Cover and lift it off. - Loosen the Screw to disconnect the Sleeve from the Lifting Rod. - Loosen the three Screws under the Control Unit and lift it off - Remove the Protective Cover. - Loosen the Screw (1), from the Lifting Rod. - Loosen the Screw (2). - Open the Cover (3). - Clean the internals and refills with 100-125 grams of grease. Make a visual check and, if necessary change worn or damaged parts. - When reassembling the unit, be sure that the Spring Sleeve (4) is in the right position with the Screw located in the groove at the side of the Control Unit housing. MAINTENANCE OF TURBINE AND GEAR BOX: - Take out the Turbine Unit by loosening the screws (B). - Open the Gear Box by loosening the Screws (B). - Clean the internals and refill with 200-250 grams of grease. - When fitting the Turbine Unit, replace the O-Ring. CLEANING OF TURBINE: - Disconnect the Coupling between Gear Box and Control Unit by loosening the Screw (A). - Loosen the Screw (B). - Pull out the Turbine and clear it from obstructions. - Before reassembling, check and clean the O-ring (C). Replace if necessary. Procedure reference: PJ120 Instruction Manual.pdf Section: EVERY 12 MONTHS, REMOVING OF CONTROL UNIT, MAINTENANCE OF THE CONTROL UNIT, MAINTENANCE OF TURBINE AND GEAR BOX, CLEANING OF TURBINE Page no: 35, 36, 38, 39, 40 | 3 Months | Chief Officer | Master | POLARMARINE | PJ120 |  | 2027-01-02 | 2027-01-02 |  |  | Pending | Major Periodic Inspection |  |  |  | 2026-10-02 |  | Instruction Manual |  |  | 1 - Code + Machinery + Component
Cap Quebec | Cargo Handling System | Tank Cleaning Machine-Cargo Tank No6 P2 | Tank Cleaning Machine-Cargo Tank No6 P2 > Tank Cleaning Machine - General#1 | 3764 | Fixed Tank Cleaning Machine - Major Periodic Inspection | Maintenance of Tank Cleaning Machine Safety Procedure ------------------------- Ensure To Comply Safety Procedure As Per The Company Policy. Procedure --------------- EVERY 24 MONTHS: -It is recommended to inspect, clean and lubricate the internals of the Control Unit and Turbine Gear Box by opening up the units. MAINTENANCE OF THE CONTROL UNIT: - Loosen the Handle on the top of Cover and lift it off. - Loosen the Screw to disconnect the Sleeve from the Lifting Rod. - Loosen the three Screws under the Control Unit and lift it off - Remove the Protective Cover. - Loosen the Screw (1), from the Lifting Rod. - Loosen the Screw (2). - Open the Cover (3). - Clean the internals and refills with 100-125 grams of grease. Make a visual check and, if necessary change worn or damaged parts. - When reassembling the unit, be sure that the Spring Sleeve (4) is in the right position with the Screw located in the groove at the side of the Control Unit housing. MAINTENANCE OF TURBINE AND GEAR BOX: - Take out the Turbine Unit by loosening the screws (B). - Open the Gear Box by loosening the Screws (B). - Clean the internals and refill with 200-250 grams of grease. - When fitting the Turbine Unit, replace the O-Ring. CLEANING OF TURBINE: - Disconnect the Coupling between Gear Box and Control Unit by loosening the Screw (A). - Loosen the Screw (B). - Pull out the Turbine and clear it from obstructions. - Before reassembling, check and clean the O-ring (C). Replace if necessary. Procedure reference: PJ120 Instruction Manual.pdf Section: EVERY 12 MONTHS, REMOVING OF CONTROL UNIT, MAINTENANCE OF THE CONTROL UNIT, MAINTENANCE OF TURBINE AND GEAR BOX, CLEANING OF TURBINE Page no: 35, 36, 38, 39, 40 | 3 Months | Chief Officer | Master | POLARMARINE | PJ120 |  | 2027-01-02 | 2027-01-02 |  |  | Pending | Major Periodic Inspection |  |  |  | 2026-10-02 |  | Instruction Manual |  |  | 1 - Code + Machinery + Component
Cap Quebec | Cargo Handling System | Tank Cleaning Machine-Cargo Tank No1 S1 | Tank Cleaning Machine-Cargo Tank No1 S1 > Tank Cleaning Machine - General#1 | 3764 | Fixed Tank Cleaning Machine - Major Periodic Inspection | Maintenance of Tank Cleaning Machine Safety Procedure ------------------------- Ensure To Comply Safety Procedure As Per The Company Policy. Procedure --------------- EVERY 24 MONTHS: -It is recommended to inspect, clean and lubricate the internals of the Control Unit and Turbine Gear Box by opening up the units. MAINTENANCE OF THE CONTROL UNIT: - Loosen the Handle on the top of Cover and lift it off. - Loosen the Screw to disconnect the Sleeve from the Lifting Rod. - Loosen the three Screws under the Control Unit and lift it off - Remove the Protective Cover. - Loosen the Screw (1), from the Lifting Rod. - Loosen the Screw (2). - Open the Cover (3). - Clean the internals and refills with 100-125 grams of grease. Make a visual check and, if necessary change worn or damaged parts. - When reassembling the unit, be sure that the Spring Sleeve (4) is in the right position with the Screw located in the groove at the side of the Control Unit housing. MAINTENANCE OF TURBINE AND GEAR BOX: - Take out the Turbine Unit by loosening the screws (B). - Open the Gear Box by loosening the Screws (B). - Clean the internals and refill with 200-250 grams of grease. - When fitting the Turbine Unit, replace the O-Ring. CLEANING OF TURBINE: - Disconnect the Coupling between Gear Box and Control Unit by loosening the Screw (A). - Loosen the Screw (B). - Pull out the Turbine and clear it from obstructions. - Before reassembling, check and clean the O-ring (C). Replace if necessary. Procedure reference: PJ120 Instruction Manual.pdf Section: EVERY 12 MONTHS, REMOVING OF CONTROL UNIT, MAINTENANCE OF THE CONTROL UNIT, MAINTENANCE OF TURBINE AND GEAR BOX, CLEANING OF TURBINE Page no: 35, 36, 38, 39, 40 | 3 Months | Chief Officer | Master | POLARMARINE | PJ120 |  | 2027-01-02 | 2027-01-02 |  |  | Pending | Major Periodic Inspection |  |  |  | 2026-10-02 |  | Instruction Manual |  |  | 1 - Code + Machinery + Component
Cap Quebec | Cargo Handling System | Tank Cleaning Machine-Cargo Tank No3 S2 | Tank Cleaning Machine-Cargo Tank No3 S2 > Tank Cleaning Machine - General#1 | 3764 | Fixed Tank Cleaning Machine - Major Periodic Inspection | Maintenance of Tank Cleaning Machine Safety Procedure ------------------------- Ensure To Comply Safety Procedure As Per The Company Policy. Procedure --------------- EVERY 24 MONTHS: -It is recommended to inspect, clean and lubricate the internals of the Control Unit and Turbine Gear Box by opening up the units. MAINTENANCE OF THE CONTROL UNIT: - Loosen the Handle on the top of Cover and lift it off. - Loosen the Screw to disconnect the Sleeve from the Lifting Rod. - Loosen the three Screws under the Control Unit and lift it off - Remove the Protective Cover. - Loosen the Screw (1), from the Lifting Rod. - Loosen the Screw (2). - Open the Cover (3). - Clean the internals and refills with 100-125 grams of grease. Make a visual check and, if necessary change worn or damaged parts. - When reassembling the unit, be sure that the Spring Sleeve (4) is in the right position with the Screw located in the groove at the side of the Control Unit housing. MAINTENANCE OF TURBINE AND GEAR BOX: - Take out the Turbine Unit by loosening the screws (B). - Open the Gear Box by loosening the Screws (B). - Clean the internals and refill with 200-250 grams of grease. - When fitting the Turbine Unit, replace the O-Ring. CLEANING OF TURBINE: - Disconnect the Coupling between Gear Box and Control Unit by loosening the Screw (A). - Loosen the Screw (B). - Pull out the Turbine and clear it from obstructions. - Before reassembling, check and clean the O-ring (C). Replace if necessary. Procedure reference: PJ120 Instruction Manual.pdf Section: EVERY 12 MONTHS, REMOVING OF CONTROL UNIT, MAINTENANCE OF THE CONTROL UNIT, MAINTENANCE OF TURBINE AND GEAR BOX, CLEANING OF TURBINE Page no: 35, 36, 38, 39, 40 | 3 Months | Chief Officer | Master | POLARMARINE | PJ120 |  | 2027-01-02 | 2027-01-02 |  |  | Pending | Major Periodic Inspection |  |  |  | 2026-10-02 |  | Instruction Manual |  |  | 1 - Code + Machinery + Component
Cap Quebec | Cargo Handling System | Tank Cleaning Machine#1 | Tank Cleaning Machine#1 > Tank Cleaning Machine - General#1 | 3681 | Fixed Tank Cleaning Machinery - Major Overhaul | Maintenance of Tank Cleaning Machine Safety Procedure ------------------------- Ensure To Comply Safety Procedure As Per The Company Policy. Procedure --------------- EVERY 24 MONTHS: -It is recommended to inspect, clean and lubricate the internals of the Control Unit and Turbine Gear Box by opening up the units. MAINTENANCE OF THE CONTROL UNIT: - Loosen the Handle on the top of Cover and lift it off. - Loosen the Screw to disconnect the Sleeve from the Lifting Rod. - Loosen the three Screws under the Control Unit and lift it off - Remove the Protective Cover. - Loosen the Screw (1), from the Lifting Rod. - Loosen the Screw (2). - Open the Cover (3). - Clean the internals and refills with 100-125 grams of grease. Make a visual check and, if necessary change worn or damaged parts. - When reassembling the unit, be sure that the Spring Sleeve (4) is in the right position with the Screw located in the groove at the side of the Control Unit housing. MAINTENANCE OF TURBINE AND GEAR BOX: - Take out the Turbine Unit by loosening the screws (B). - Open the Gear Box by loosening the Screws (B). - Clean the internals and refill with 200-250 grams of grease. - When fitting the Turbine Unit, replace the O-Ring. CLEANING OF TURBINE: - Disconnect the Coupling between Gear Box and Control Unit by loosening the Screw (A). - Loosen the Screw (B). - Pull out the Turbine and clear it from obstructions. - Before reassembling, check and clean the O-ring (C). Replace if necessary. Procedure reference: PJ120 Instruction Manual.pdf Section: EVERY 12 MONTHS, REMOVING OF CONTROL UNIT, MAINTENANCE OF THE CONTROL UNIT, MAINTENANCE OF TURBINE AND GEAR BOX, CLEANING OF TURBINE Page no: 35, 36, 38, 39, 40 | 3 Months | Chief Officer | Master | POLARMARINE | PJ 50 |  | 2027-01-02 | 2027-01-02 |  |  | Pending | Major Overhaul |  |  |  | 2026-10-02 |  | Instruction Manual |  |  | 1 - Code + Machinery + Component
Cap Quebec | Cargo Handling System | Tank Cleaning Machine-Slop Tank P | Tank Cleaning Machine-Slop Tank P > Tank Cleaning Machine - General#1 | 3764 | Fixed Tank Cleaning Machine - Major Periodic Inspection | Maintenance of Tank Cleaning Machine Safety Procedure ------------------------- Ensure To Comply Safety Procedure As Per The Company Policy. Procedure --------------- EVERY 24 MONTHS: -It is recommended to inspect, clean and lubricate the internals of the Control Unit and Turbine Gear Box by opening up the units. MAINTENANCE OF THE CONTROL UNIT: - Loosen the Handle on the top of Cover and lift it off. - Loosen the Screw to disconnect the Sleeve from the Lifting Rod. - Loosen the three Screws under the Control Unit and lift it off - Remove the Protective Cover. - Loosen the Screw (1), from the Lifting Rod. - Loosen the Screw (2). - Open the Cover (3). - Clean the internals and refills with 100-125 grams of grease. Make a visual check and, if necessary change worn or damaged parts. - When reassembling the unit, be sure that the Spring Sleeve (4) is in the right position with the Screw located in the groove at the side of the Control Unit housing. MAINTENANCE OF TURBINE AND GEAR BOX: - Take out the Turbine Unit by loosening the screws (B). - Open the Gear Box by loosening the Screws (B). - Clean the internals and refill with 200-250 grams of grease. - When fitting the Turbine Unit, replace the O-Ring. CLEANING OF TURBINE: - Disconnect the Coupling between Gear Box and Control Unit by loosening the Screw (A). - Loosen the Screw (B). - Pull out the Turbine and clear it from obstructions. - Before reassembling, check and clean the O-ring (C). Replace if necessary. Procedure reference: PJ120 Instruction Manual.pdf Section: EVERY 12 MONTHS, REMOVING OF CONTROL UNIT, MAINTENANCE OF THE CONTROL UNIT, MAINTENANCE OF TURBINE AND GEAR BOX, CLEANING OF TURBINE Page no: 35, 36, 38, 39, 40 | 3 Months | Chief Officer | Master | POLARMARINE | PJ120 |  | 2027-01-02 | 2027-01-02 |  |  | Pending | Major Periodic Inspection |  |  |  | 2026-10-02 |  | Instruction Manual |  |  | 1 - Code + Machinery + Component
Cap Quebec | Cargo Handling System | Tank Cleaning Machine-Cargo Tank No2 P2 | Tank Cleaning Machine-Cargo Tank No2 P2 > Tank Cleaning Machine - General#1 | 3764 | Fixed Tank Cleaning Machine - Major Periodic Inspection | Maintenance of Tank Cleaning Machine Safety Procedure ------------------------- Ensure To Comply Safety Procedure As Per The Company Policy. Procedure --------------- EVERY 24 MONTHS: -It is recommended to inspect, clean and lubricate the internals of the Control Unit and Turbine Gear Box by opening up the units. MAINTENANCE OF THE CONTROL UNIT: - Loosen the Handle on the top of Cover and lift it off. - Loosen the Screw to disconnect the Sleeve from the Lifting Rod. - Loosen the three Screws under the Control Unit and lift it off - Remove the Protective Cover. - Loosen the Screw (1), from the Lifting Rod. - Loosen the Screw (2). - Open the Cover (3). - Clean the internals and refills with 100-125 grams of grease. Make a visual check and, if necessary change worn or damaged parts. - When reassembling the unit, be sure that the Spring Sleeve (4) is in the right position with the Screw located in the groove at the side of the Control Unit housing. MAINTENANCE OF TURBINE AND GEAR BOX: - Take out the Turbine Unit by loosening the screws (B). - Open the Gear Box by loosening the Screws (B). - Clean the internals and refill with 200-250 grams of grease. - When fitting the Turbine Unit, replace the O-Ring. CLEANING OF TURBINE: - Disconnect the Coupling between Gear Box and Control Unit by loosening the Screw (A). - Loosen the Screw (B). - Pull out the Turbine and clear it from obstructions. - Before reassembling, check and clean the O-ring (C). Replace if necessary. Procedure reference: PJ120 Instruction Manual.pdf Section: EVERY 12 MONTHS, REMOVING OF CONTROL UNIT, MAINTENANCE OF THE CONTROL UNIT, MAINTENANCE OF TURBINE AND GEAR BOX, CLEANING OF TURBINE Page no: 35, 36, 38, 39, 40 | 3 Months | Chief Officer | Master | POLARMARINE | PJ120 |  | 2027-01-02 | 2027-01-02 |  |  | Pending | Major Periodic Inspection |  |  |  | 2026-10-02 |  | Instruction Manual |  |  | 1 - Code + Machinery + Component
Cap Quebec | Cargo Handling System | Tank Cleaning Machine-Cargo Tank No4 S1 | Tank Cleaning Machine-Cargo Tank No4 S1 > Tank Cleaning Machine - General#1 | 3764 | Fixed Tank Cleaning Machine - Major Periodic Inspection | Maintenance of Tank Cleaning Machine Safety Procedure ------------------------- Ensure To Comply Safety Procedure As Per The Company Policy. Procedure --------------- EVERY 24 MONTHS: -It is recommended to inspect, clean and lubricate the internals of the Control Unit and Turbine Gear Box by opening up the units. MAINTENANCE OF THE CONTROL UNIT: - Loosen the Handle on the top of Cover and lift it off. - Loosen the Screw to disconnect the Sleeve from the Lifting Rod. - Loosen the three Screws under the Control Unit and lift it off - Remove the Protective Cover. - Loosen the Screw (1), from the Lifting Rod. - Loosen the Screw (2). - Open the Cover (3). - Clean the internals and refills with 100-125 grams of grease. Make a visual check and, if necessary change worn or damaged parts. - When reassembling the unit, be sure that the Spring Sleeve (4) is in the right position with the Screw located in the groove at the side of the Control Unit housing. MAINTENANCE OF TURBINE AND GEAR BOX: - Take out the Turbine Unit by loosening the screws (B). - Open the Gear Box by loosening the Screws (B). - Clean the internals and refill with 200-250 grams of grease. - When fitting the Turbine Unit, replace the O-Ring. CLEANING OF TURBINE: - Disconnect the Coupling between Gear Box and Control Unit by loosening the Screw (A). - Loosen the Screw (B). - Pull out the Turbine and clear it from obstructions. - Before reassembling, check and clean the O-ring (C). Replace if necessary. Procedure reference: PJ120 Instruction Manual.pdf Section: EVERY 12 MONTHS, REMOVING OF CONTROL UNIT, MAINTENANCE OF THE CONTROL UNIT, MAINTENANCE OF TURBINE AND GEAR BOX, CLEANING OF TURBINE Page no: 35, 36, 38, 39, 40 | 3 Months | Chief Officer | Master | POLARMARINE | PJ120 |  | 2027-01-02 | 2027-01-02 |  |  | Pending | Major Periodic Inspection |  |  |  | 2026-10-02 |  | Instruction Manual |  |  | 1 - Code + Machinery + Component
Cap Quebec | Cargo Handling System | Tank Cleaning Machine-Cargo Tank No3 P2 | Tank Cleaning Machine-Cargo Tank No3 P2 > Tank Cleaning Machine - General#1 | 3764 | Fixed Tank Cleaning Machine - Major Periodic Inspection | Maintenance of Tank Cleaning Machine Safety Procedure ------------------------- Ensure To Comply Safety Procedure As Per The Company Policy. Procedure --------------- EVERY 24 MONTHS: -It is recommended to inspect, clean and lubricate the internals of the Control Unit and Turbine Gear Box by opening up the units. MAINTENANCE OF THE CONTROL UNIT: - Loosen the Handle on the top of Cover and lift it off. - Loosen the Screw to disconnect the Sleeve from the Lifting Rod. - Loosen the three Screws under the Control Unit and lift it off - Remove the Protective Cover. - Loosen the Screw (1), from the Lifting Rod. - Loosen the Screw (2). - Open the Cover (3). - Clean the internals and refills with 100-125 grams of grease. Make a visual check and, if necessary change worn or damaged parts. - When reassembling the unit, be sure that the Spring Sleeve (4) is in the right position with the Screw located in the groove at the side of the Control Unit housing. MAINTENANCE OF TURBINE AND GEAR BOX: - Take out the Turbine Unit by loosening the screws (B). - Open the Gear Box by loosening the Screws (B). - Clean the internals and refill with 200-250 grams of grease. - When fitting the Turbine Unit, replace the O-Ring. CLEANING OF TURBINE: - Disconnect the Coupling between Gear Box and Control Unit by loosening the Screw (A). - Loosen the Screw (B). - Pull out the Turbine and clear it from obstructions. - Before reassembling, check and clean the O-ring (C). Replace if necessary. Procedure reference: PJ120 Instruction Manual.pdf Section: EVERY 12 MONTHS, REMOVING OF CONTROL UNIT, MAINTENANCE OF THE CONTROL UNIT, MAINTENANCE OF TURBINE AND GEAR BOX, CLEANING OF TURBINE Page no: 35, 36, 38, 39, 40 | 3 Months | Chief Officer | Master | POLARMARINE | PJ120 |  | 2027-01-02 | 2027-01-02 |  |  | Pending | Major Periodic Inspection |  |  |  | 2026-10-02 |  | Instruction Manual |  |  | 1 - Code + Machinery + Component
Cap Quebec | Cargo Handling System | Tank Cleaning Machine-Cargo Tank No6 P1 | Tank Cleaning Machine-Cargo Tank No6 P1 > Tank Cleaning Machine - General#1 | 3764 | Fixed Tank Cleaning Machine - Major Periodic Inspection | Maintenance of Tank Cleaning Machine Safety Procedure ------------------------- Ensure To Comply Safety Procedure As Per The Company Policy. Procedure --------------- EVERY 24 MONTHS: -It is recommended to inspect, clean and lubricate the internals of the Control Unit and Turbine Gear Box by opening up the units. MAINTENANCE OF THE CONTROL UNIT: - Loosen the Handle on the top of Cover and lift it off. - Loosen the Screw to disconnect the Sleeve from the Lifting Rod. - Loosen the three Screws under the Control Unit and lift it off - Remove the Protective Cover. - Loosen the Screw (1), from the Lifting Rod. - Loosen the Screw (2). - Open the Cover (3). - Clean the internals and refills with 100-125 grams of grease. Make a visual check and, if necessary change worn or damaged parts. - When reassembling the unit, be sure that the Spring Sleeve (4) is in the right position with the Screw located in the groove at the side of the Control Unit housing. MAINTENANCE OF TURBINE AND GEAR BOX: - Take out the Turbine Unit by loosening the screws (B). - Open the Gear Box by loosening the Screws (B). - Clean the internals and refill with 200-250 grams of grease. - When fitting the Turbine Unit, replace the O-Ring. CLEANING OF TURBINE: - Disconnect the Coupling between Gear Box and Control Unit by loosening the Screw (A). - Loosen the Screw (B). - Pull out the Turbine and clear it from obstructions. - Before reassembling, check and clean the O-ring (C). Replace if necessary. Procedure reference: PJ120 Instruction Manual.pdf Section: EVERY 12 MONTHS, REMOVING OF CONTROL UNIT, MAINTENANCE OF THE CONTROL UNIT, MAINTENANCE OF TURBINE AND GEAR BOX, CLEANING OF TURBINE Page no: 35, 36, 38, 39, 40 | 3 Months | Chief Officer | Master | POLARMARINE | PJ120 |  | 2027-01-02 | 2027-01-02 |  |  | Pending | Major Periodic Inspection |  |  |  | 2026-10-02 |  | Instruction Manual |  |  | 1 - Code + Machinery + Component
Cap Quebec | Cargo Handling System | Tank Cleaning Machine-Cargo Tank No4 S2 | Tank Cleaning Machine-Cargo Tank No4 S2 > Tank Cleaning Machine - General#1 | 3764 | Fixed Tank Cleaning Machine - Major Periodic Inspection | Maintenance of Tank Cleaning Machine Safety Procedure ------------------------- Ensure To Comply Safety Procedure As Per The Company Policy. Procedure --------------- EVERY 24 MONTHS: -It is recommended to inspect, clean and lubricate the internals of the Control Unit and Turbine Gear Box by opening up the units. MAINTENANCE OF THE CONTROL UNIT: - Loosen the Handle on the top of Cover and lift it off. - Loosen the Screw to disconnect the Sleeve from the Lifting Rod. - Loosen the three Screws under the Control Unit and lift it off - Remove the Protective Cover. - Loosen the Screw (1), from the Lifting Rod. - Loosen the Screw (2). - Open the Cover (3). - Clean the internals and refills with 100-125 grams of grease. Make a visual check and, if necessary change worn or damaged parts. - When reassembling the unit, be sure that the Spring Sleeve (4) is in the right position with the Screw located in the groove at the side of the Control Unit housing. MAINTENANCE OF TURBINE AND GEAR BOX: - Take out the Turbine Unit by loosening the screws (B). - Open the Gear Box by loosening the Screws (B). - Clean the internals and refill with 200-250 grams of grease. - When fitting the Turbine Unit, replace the O-Ring. CLEANING OF TURBINE: - Disconnect the Coupling between Gear Box and Control Unit by loosening the Screw (A). - Loosen the Screw (B). - Pull out the Turbine and clear it from obstructions. - Before reassembling, check and clean the O-ring (C). Replace if necessary. Procedure reference: PJ120 Instruction Manual.pdf Section: EVERY 12 MONTHS, REMOVING OF CONTROL UNIT, MAINTENANCE OF THE CONTROL UNIT, MAINTENANCE OF TURBINE AND GEAR BOX, CLEANING OF TURBINE Page no: 35, 36, 38, 39, 40 | 3 Months | Chief Officer | Master | POLARMARINE | PJ120 |  | 2027-01-02 | 2027-01-02 |  |  | Pending | Major Periodic Inspection |  |  |  | 2026-10-02 |  | Instruction Manual |  |  | 1 - Code + Machinery + Component
Cap Quebec | Cargo Handling System | Tank Cleaning Machine-Cargo Tank No6 S2 | Tank Cleaning Machine-Cargo Tank No6 S2 > Tank Cleaning Machine - General#1 | 3764 | Fixed Tank Cleaning Machine - Major Periodic Inspection | Maintenance of Tank Cleaning Machine Safety Procedure ------------------------- Ensure To Comply Safety Procedure As Per The Company Policy. Procedure --------------- EVERY 24 MONTHS: -It is recommended to inspect, clean and lubricate the internals of the Control Unit and Turbine Gear Box by opening up the units. MAINTENANCE OF THE CONTROL UNIT: - Loosen the Handle on the top of Cover and lift it off. - Loosen the Screw to disconnect the Sleeve from the Lifting Rod. - Loosen the three Screws under the Control Unit and lift it off - Remove the Protective Cover. - Loosen the Screw (1), from the Lifting Rod. - Loosen the Screw (2). - Open the Cover (3). - Clean the internals and refills with 100-125 grams of grease. Make a visual check and, if necessary change worn or damaged parts. - When reassembling the unit, be sure that the Spring Sleeve (4) is in the right position with the Screw located in the groove at the side of the Control Unit housing. MAINTENANCE OF TURBINE AND GEAR BOX: - Take out the Turbine Unit by loosening the screws (B). - Open the Gear Box by loosening the Screws (B). - Clean the internals and refill with 200-250 grams of grease. - When fitting the Turbine Unit, replace the O-Ring. CLEANING OF TURBINE: - Disconnect the Coupling between Gear Box and Control Unit by loosening the Screw (A). - Loosen the Screw (B). - Pull out the Turbine and clear it from obstructions. - Before reassembling, check and clean the O-ring (C). Replace if necessary. Procedure reference: PJ120 Instruction Manual.pdf Section: EVERY 12 MONTHS, REMOVING OF CONTROL UNIT, MAINTENANCE OF THE CONTROL UNIT, MAINTENANCE OF TURBINE AND GEAR BOX, CLEANING OF TURBINE Page no: 35, 36, 38, 39, 40 | 3 Months | Chief Officer | Master | POLARMARINE | PJ120 |  | 2027-01-02 | 2027-01-02 |  |  | Pending | Major Periodic Inspection |  |  |  | 2026-10-02 |  | Instruction Manual |  |  | 1 - Code + Machinery + Component
Cap Quebec | Cargo Handling System | Tank Cleaning Machine-Slop Tank S | Tank Cleaning Machine-Slop Tank S > Tank Cleaning Machine - General#1 | 3764 | Fixed Tank Cleaning Machine - Major Periodic Inspection | Maintenance of Tank Cleaning Machine Safety Procedure ------------------------- Ensure To Comply Safety Procedure As Per The Company Policy. Procedure --------------- EVERY 24 MONTHS: -It is recommended to inspect, clean and lubricate the internals of the Control Unit and Turbine Gear Box by opening up the units. MAINTENANCE OF THE CONTROL UNIT: - Loosen the Handle on the top of Cover and lift it off. - Loosen the Screw to disconnect the Sleeve from the Lifting Rod. - Loosen the three Screws under the Control Unit and lift it off - Remove the Protective Cover. - Loosen the Screw (1), from the Lifting Rod. - Loosen the Screw (2). - Open the Cover (3). - Clean the internals and refills with 100-125 grams of grease. Make a visual check and, if necessary change worn or damaged parts. - When reassembling the unit, be sure that the Spring Sleeve (4) is in the right position with the Screw located in the groove at the side of the Control Unit housing. MAINTENANCE OF TURBINE AND GEAR BOX: - Take out the Turbine Unit by loosening the screws (B). - Open the Gear Box by loosening the Screws (B). - Clean the internals and refill with 200-250 grams of grease. - When fitting the Turbine Unit, replace the O-Ring. CLEANING OF TURBINE: - Disconnect the Coupling between Gear Box and Control Unit by loosening the Screw (A). - Loosen the Screw (B). - Pull out the Turbine and clear it from obstructions. - Before reassembling, check and clean the O-ring (C). Replace if necessary. Procedure reference: PJ120 Instruction Manual.pdf Section: EVERY 12 MONTHS, REMOVING OF CONTROL UNIT, MAINTENANCE OF THE CONTROL UNIT, MAINTENANCE OF TURBINE AND GEAR BOX, CLEANING OF TURBINE Page no: 35, 36, 38, 39, 40 | 3 Months | Chief Officer | Master | POLARMARINE | PJ120 |  | 2027-01-02 | 2027-01-02 |  |  | Pending | Major Periodic Inspection |  |  |  | 2026-10-02 |  | Instruction Manual |  |  | 1 - Code + Machinery + Component
Cap Quebec | Cargo Handling System | Tank Cleaning Machine-Cargo Tank No3 S1 | Tank Cleaning Machine-Cargo Tank No3 S1 > Tank Cleaning Machine - General#1 | 3764 | Fixed Tank Cleaning Machine - Major Periodic Inspection | Maintenance of Tank Cleaning Machine Safety Procedure ------------------------- Ensure To Comply Safety Procedure As Per The Company Policy. Procedure --------------- EVERY 24 MONTHS: -It is recommended to inspect, clean and lubricate the internals of the Control Unit and Turbine Gear Box by opening up the units. MAINTENANCE OF THE CONTROL UNIT: - Loosen the Handle on the top of Cover and lift it off. - Loosen the Screw to disconnect the Sleeve from the Lifting Rod. - Loosen the three Screws under the Control Unit and lift it off - Remove the Protective Cover. - Loosen the Screw (1), from the Lifting Rod. - Loosen the Screw (2). - Open the Cover (3). - Clean the internals and refills with 100-125 grams of grease. Make a visual check and, if necessary change worn or damaged parts. - When reassembling the unit, be sure that the Spring Sleeve (4) is in the right position with the Screw located in the groove at the side of the Control Unit housing. MAINTENANCE OF TURBINE AND GEAR BOX: - Take out the Turbine Unit by loosening the screws (B). - Open the Gear Box by loosening the Screws (B). - Clean the internals and refill with 200-250 grams of grease. - When fitting the Turbine Unit, replace the O-Ring. CLEANING OF TURBINE: - Disconnect the Coupling between Gear Box and Control Unit by loosening the Screw (A). - Loosen the Screw (B). - Pull out the Turbine and clear it from obstructions. - Before reassembling, check and clean the O-ring (C). Replace if necessary. Procedure reference: PJ120 Instruction Manual.pdf Section: EVERY 12 MONTHS, REMOVING OF CONTROL UNIT, MAINTENANCE OF THE CONTROL UNIT, MAINTENANCE OF TURBINE AND GEAR BOX, CLEANING OF TURBINE Page no: 35, 36, 38, 39, 40 | 3 Months | Chief Officer | Master | POLARMARINE | PJ120 |  | 2027-01-02 | 2027-01-02 |  |  | Pending | Major Periodic Inspection |  |  |  | 2026-10-02 |  | Instruction Manual |  |  | 1 - Code + Machinery + Component
Cap Quebec | Cargo Handling System | Tank Cleaning Machine-Cargo Tank No5 S1 | Tank Cleaning Machine-Cargo Tank No5 S1 > Tank Cleaning Machine - General#1 | 3764 | Fixed Tank Cleaning Machine - Major Periodic Inspection | Maintenance of Tank Cleaning Machine Safety Procedure ------------------------- Ensure To Comply Safety Procedure As Per The Company Policy. Procedure --------------- EVERY 24 MONTHS: -It is recommended to inspect, clean and lubricate the internals of the Control Unit and Turbine Gear Box by opening up the units. MAINTENANCE OF THE CONTROL UNIT: - Loosen the Handle on the top of Cover and lift it off. - Loosen the Screw to disconnect the Sleeve from the Lifting Rod. - Loosen the three Screws under the Control Unit and lift it off - Remove the Protective Cover. - Loosen the Screw (1), from the Lifting Rod. - Loosen the Screw (2). - Open the Cover (3). - Clean the internals and refills with 100-125 grams of grease. Make a visual check and, if necessary change worn or damaged parts. - When reassembling the unit, be sure that the Spring Sleeve (4) is in the right position with the Screw located in the groove at the side of the Control Unit housing. MAINTENANCE OF TURBINE AND GEAR BOX: - Take out the Turbine Unit by loosening the screws (B). - Open the Gear Box by loosening the Screws (B). - Clean the internals and refill with 200-250 grams of grease. - When fitting the Turbine Unit, replace the O-Ring. CLEANING OF TURBINE: - Disconnect the Coupling between Gear Box and Control Unit by loosening the Screw (A). - Loosen the Screw (B). - Pull out the Turbine and clear it from obstructions. - Before reassembling, check and clean the O-ring (C). Replace if necessary. Procedure reference: PJ120 Instruction Manual.pdf Section: EVERY 12 MONTHS, REMOVING OF CONTROL UNIT, MAINTENANCE OF THE CONTROL UNIT, MAINTENANCE OF TURBINE AND GEAR BOX, CLEANING OF TURBINE Page no: 35, 36, 38, 39, 40 | 3 Months | Chief Officer | Master | POLARMARINE | PJ120 |  | 2027-01-02 | 2027-01-02 |  |  | Pending | Major Periodic Inspection |  |  |  | 2026-10-02 |  | Instruction Manual |  |  | 1 - Code + Machinery + Component
Cap Quebec | Deck | Pump Room#1 | Pump Room - General#1 | 11608 | Pump Room Dead Man Alarm - Operation Test | Job Description: Carry out operational testing of the Pump Room Dead Man Alarm System and associated components. 1. System Activation - Activate the Dead Man Alarm System using the start/stop push button. - Verify the system starts correctly and the applicable indication lamp operates. - Confirm the Dead Man Alarm Panel and relay board operate normally. 2. Alarm Function Test - Simulate failure to acknowledge/reset the Dead Man Alarm within the preset time period. - Verify the alarm activates after the specified time delay in accordance with the system design. - Confirm audible and visual alarms operate at all applicable locations. - Verify operation of the explosion-proof electric horn and lamp in the Pump Room. 3. Reset Function - Operate the explosion-proof reset push button in the Pump Room. - Verify the timer/alarm sequence resets correctly. - Confirm the reset arrangement permits continued safe attendance in the Pump Room as designed. - Repeat the test from applicable reset points, where fitted. 4. Component Check Inspect/test the following components, as applicable: - Explosion-proof electric horn with lamp. - Explosion-proof start/stop push button with lamp. - Explosion-proof reset push button. - Dead Man relay board. - Dead Man Alarm Panel. - Associated indication lamps, wiring and connections. 5. Final Check - Verify all alarm indications, push buttons, timers and reset functions operate correctly. - Check for damaged, loose or deteriorated components. - Restore the Dead Man Alarm System to its normal operational condition after testing. - Confirm the system is ready for immediate use. Reporting: - Record operational test results in PMS. - Record alarm activation/time-delay and reset function results, as applicable. - Record any defective horn, lamp, push button, relay, panel or other component. - Always mention corrective actions taken. - Update spares consumed, if any, with relevant photographs. Reference: - Pump Room Dead Man Alarm System Maker's Manual - Vessel Alarm / Automation System Manual | 3 Months | Electrical Officer,Electrician,Electro Technical Officer,Junior Electrical Officer,Trainee Electrical Officer | Chief Engineer | SHIPYARD | NOT APPLICABLE |  | 2027-01-03 | 2027-01-03 |  |  | Pending | Operation Test |  |  |  | 2026-10-03 |  | Generic |  |  | 1 - Code + Machinery + Component
Cap Quebec | Deck | Main Deck#1 | Main Deck - General#1 | 10948 | Cargo Thermometers - Calibration | Job Description: Perform calibration of cargo thermometers used for monitoring cargo temperature to ensure accuracy and compliance with operational and charterer requirements. Calibration is essential for maintaining correct cargo condition records and safe monitoring of temperature-sensitive cargoes. Procedure: Preparation: - Identify and list all cargo thermometers installed onboard. - Notify duty officer and deck team prior to calibration activity. - Isolate thermometer if required as per system design. Calibration Options: A) Onboard Calibration: - Use a certified reference thermometer or temperature calibrator. - Compare readings at defined temperature points (e.g., 0°C, 25°C, 50°C). - Record deviations and adjust if calibration is adjustable. - If not adjustable, record the error for reference. B) Shore Calibration (Preferred for analog/non-digital units): - Remove thermometer carefully and send to an accredited calibration laboratory. - Ensure proper packaging, labeling, and documentation. Psychrometer Calibration (Wet & Dry Bulb): - Calibrate both wet bulb and dry bulb thermometers of the psychrometer using onboard temperature calibrator. - Compare readings with reference thermometer and record deviations. - Ensure proper condition of wick (wet bulb) and adequate water supply. Post Calibration: - Reinstall thermometers in original positions. - Ensure proper mounting and integrity of fittings. - Mark calibration date and next due date on instrument where applicable. Tools & Materials Required: - Certified reference thermometer / temperature calibrator - Calibration record sheet / PMS form - Labels or tags for calibrated instruments - Standard hand tools - Packaging materials (for shore calibration) - Distilled water and wick (for psychrometer, if applicable) Reporting: - Record calibration details in PMS and Cargo Equipment Calibration Register. - Attach calibration certificate (for shore calibration) or onboard calibration record. - Record observed values and deviations. - Mention corrective actions taken. - Attach supporting photos if required. Reference: - Maker’s Maintenance Manual - Vessel Safety Management System (SMS) - Cargo Handling Manual / Charterer Requirements | 6 Months | Chief Officer | Master | SHIPYARD | NOT APPLICABLE |  | 2027-01-07 | 2027-01-07 |  |  | Pending | Calibration |  |  |  | 2026-07-07 |  | Generic |  |  | 1 - Code + Machinery + Component
Cap Quebec | NOx and SOx System | ME LP SCR Urea Dosing Unit#1 | Dosing Pump - ME LP SCR Urea Dosing Unit#1 | 424 | Pump Filter - Inspection/Cleaning | Job Description: Carry out inspection, cleaning and functional checks of pump filters/strainers as per maker's instructions. Apply relevant checks depending on pump/system and filter type. 1. General Inspection - Isolate pump/filter and depressurize/drain before opening. - Inspect housing, cover, basket/element, seals, gaskets/O-rings and securing arrangements. - Check for corrosion, erosion, damage, blockage, contamination or excessive wear. - Clean housing and renew damaged elements/seals as required. 2. Seawater Pump Filters - As Applicable - Remove and clean filter element/basket. - Check for marine growth, scale, debris, corrosion or blockage. - Inspect basket zinc anodes, where fitted, and renew if excessively wasted. - Check housing for corrosion/erosion. 3. Fresh/Cooling Water Pump Filters - As Applicable - Remove and clean filter/strainer elements. - Check for scale, rust, sludge, deposits or blockage. - Inspect element/basket and housing condition. 4. FO/LO/Hydraulic Oil Pump Filters - As Applicable - Remove and clean basket/cleanable elements as permitted by maker. - Inspect for sludge, metallic particles, carbon or abnormal contamination. - Renew disposable/damaged elements as required. - Report abnormal metallic particles or excessive contamination for investigation. 5. Other Pump Filters - As Applicable - For cargo, bilge, ballast, freshwater or other pumps, inspect and clean filters/strainers according to system medium and maker's instructions. 6. Filter Element Cleaning - Remove and clean filter element using approved method. - Inspect for damage, deformation, clogging or deterioration. - Renew if cleaning cannot restore satisfactory condition. - Depending on operational condition and maker's requirements, cleaning interval may be increased as applicable. 7. Differential Pressure Test - As Applicable - Check differential pressure (DP) before/after cleaning, where provided. - Test DP switch for proper activation. - Record reference DP value. - Investigate abnormal increase/decrease or fluctuation and take action as per maker's manual. 8. Final Check - Reinstall element/basket correctly and renew gaskets/O-rings as required. - Restore system and operate pump. - Check for leakage, abnormal DP/pressure or restricted flow. - Confirm satisfactory operation. Tools & Materials: - Standard hand tools - Cleaning materials/brushes - Filter elements, gaskets/O-rings and zinc anodes, as applicable - PPE Reporting: - Record inspection/cleaning and DP results in PMS/JiBe. - Record element, basket, housing and anode condition, as applicable. - Record abnormal contamination/metallic particles. - Always mention corrective actions taken. - Update spares consumed. - Update Job History in JiBe and upload relevant photos. Reference: - Maker's Manual - Applicable Pump / Filter System - Vessel System Operating Procedures | 6 Months | 4th Engineer | Chief Engineer | HYUNDAI SAMHO HEAVY INDUSTRIES | S909 |  | 2027-01-07 | 2027-01-07 |  |  | Pending | Inspection/Cleaning |  |  |  | 2026-07-07 |  | Generic |  |  | 1 - Code + Machinery + Component
Cap Quebec | Ballast System | Cargo and Ballast Valve Remote Control System#1 | Cargo and Ballast Valve Remote Control System - General#1 | 3397 | VRCS - Operations Test | Refer to SMS ANNEX 1F.Check / Charge Accumulator Remote Valve Control Equipment Check / Clean Return Line Filter Remote Valve Control Equipment | 6 Months | 2nd Engineer | Chief Engineer | NAKAKITA SEISAKUSHO | S909 |  | 2027-01-07 | 2027-01-07 |  |  | Pending | Operation Test |  |  |  | 2026-07-07 |  | SMS |  |  | 1 - Code + Machinery + Component
Cap Quebec | Lubricating Oil Purification System | ME LO Purifier#2 | ME LO Purifier - General#1 | 395 | Purifier Friction Pads - Inspection | Refer to SMS ANNEX 1F.Inspect Friction Pads Clutch Purifiers. Inspect / Clean & Renew Oil Gear Case Purifiers | 6 Months | 4th Engineer | Chief Engineer | GEA | OSE20-91-067 |  | 2027-01-07 | 2027-01-07 |  |  | Pending | Inspection |  |  |  | 2026-07-07 |  | SMS |  |  | 1 - Code + Machinery + Component
Cap Quebec | Stern Tube System | Stern Tube FWD Seal Oil Pump#2 | Stern Tube FWD Seal Oil Pump - General#1 | 425 | Pump - Minor Maintenance | Job Description: 1. Pump Foundation / Mounting - Check tightness and condition of pump foundation bolts and mounting arrangements. - Inspect foundation and supports for looseness, cracks, corrosion or abnormal movement. - Tighten securing bolts in accordance with maker's requirements, where necessary. 2. Pump Coupling - Inspect pump coupling for alignment, wear, damage and loose/defective securing arrangements. - Check for signs of abnormal movement or deterioration. - Check alignment where abnormal vibration, wear or coupling condition indicates possible misalignment. 3. Pump / Coupling Guard Inspection - Inspect the pump/coupling guard for damage, corrosion, deformation or loose/missing fasteners. - Confirm the guard is correctly positioned and securely fitted. - Check that the guard is not rubbing against the coupling, shaft or other rotating parts. - Ensure the guard is correctly refitted and secured before operating the pump. 4. Pressure Gauges - Check condition and readability of applicable suction/discharge pressure gauges. - Inspect gauges and connections for leakage, damage or abnormal indication. - Verify pressure indications are reasonable during pump operation. 5. Pump / Piping Inspection - Inspect the pump and associated piping/connections for: • Unusual noise • Leakage • Excessive vibration • Corrosion or damage • Abnormal operating behaviour - Check accessible seals/glands for abnormal leakage, where applicable. - Check piping supports and connections for satisfactory condition. 6. Relief Valve - Visual Inspection (If Applicable) - Visually inspect the pump relief valve, where fitted. - Check valve body, connections and associated piping for leakage, corrosion, physical damage or loose connections. - Check for any indication of abnormal leakage or passing through the relief line. - Verify the relief valve is correctly fitted, secured and free from obvious external defects. - Report any abnormal condition for further inspection/testing as required. - Do not adjust the relief valve set pressure during this routine inspection. 7. Vibration Check - Observe the pump for abnormal vibration during operation. - Where a vibration meter/monitor is available, measure and record vibration values at appropriate locations. - Compare readings with previous records or maker's acceptable limits, where available. - Investigate abnormal or increasing vibration. 8. Lubrication - Carry out necessary lubrication in accordance with maker's instructions. - Use only the specified grade and quantity of lubricant. - Check applicable bearing lubrication arrangements for leakage or deterioration. - Avoid over-lubrication. 9. Anodes - If Applicable - Inspect condition of sacrificial anodes where fitted as part of the pump design. - Check for excessive consumption, deterioration or loose securing arrangements. - Renew anodes where required. 10. Final Check - Clean the pump and surrounding area to ensure good housekeeping and facilitate leakage/condition monitoring. - Ensure all tools and materials are removed. - Confirm all guards are correctly fitted and secured. - Carry out an operational check and confirm satisfactory pressure, noise, vibration and leakage condition. - Inform the Chief Engineer if abnormal noise, vibration, leakage, wear or other significant defects are identified. Tools Required: - Maker's Maintenance Manual - Standard Hand Tools - Torque Wrench, where specified - Inspection Torch - Grease Gun / Maker-Approved Lubricants - Vibration Meter, where available - Cleaning Materials - Camera - Appropriate PPE Reporting: - Record inspection and maintenance details in PMS. - Record condition of pump foundation, coupling and pump/coupling guard. - Record pressure gauge and associated piping condition. - Record condition of the relief valve, where applicable. - Record vibration readings, where measured. - Record lubrication and anode condition/renewal, where applicable. - Always mention corrective actions taken. - Update spares/lubricants/consumables used, if any. - Attach relevant photographs. - Inform Chief Engineer of abnormal noise, vibration, leakage, wear or other significant abnormalities. Reference: - SMS Annex 1H - Pumps and Associated Equipment Maintenance - Maker's Maintenance Procedures | 6 Months | 3rd Engineer,4th Engineer | Chief Engineer | NANIWA PUMP | TLG-2 |  | 2027-01-07 | 2027-01-07 |  |  | Pending | Minor Maintenance |  |  |  | 2026-07-07 |  | Generic |  |  | 1 - Code + Machinery + Component
Cap Quebec | Heating Ventilation and Air Conditioning | HVAC - Ventilation Fans#1 | Elevator Room Exhaust Fan#1 | 1430 | Fan - Minor Maintenance | Follow maker's recommended maintenance procedures during Inspection and Maintenance Job Description: - Visual check the installation for signs of Damage, Rust or Discoloration - Inspect bolts for looseness and retighten if necessary - Measure Insulation resistance Terminal Box - Check terminal box for loose connections - Check the internals for evidence of Water and Dust - Evaluate the condition of packings for damage and deformations Reporting: - Any corrective actions taken must be reported with this Job Order | 6 Months | Electrical Officer,Electrician,Electro Technical Officer,Junior Electrical Officer,Trainee Electrical Officer | Chief Engineer | HI AIR KOREA | AWA-300/150-10 |  | 2027-01-07 | 2027-01-07 |  |  | Pending | Minor Maintenance |  |  |  | 2026-07-07 |  | SMS |  |  | 1 - Code + Machinery + Component
Cap Quebec | Mooring, Anchoring and Towing | Mooring Winch Hydraulic UnitAft1 | Mooring Winch Hydraulic Unit - General#1 | 6294 | Mooring Winch Hydraulic Equipment - Routine Inspection | Routine Inspection of Mooring Winch Hydraulic EquipmentSafety Procedure-------------------------Ensure To Comply Safety Procedure As Per The Company Policy.Procedure---------------- Clean the filter the counterbalance valves every two hundred hours. Pull out the plug taken out easily.Mooring winch Hydraulic Equipment - Routine Inspection to be carried out at 200 hrs but report on calender basis.Procedure Reference: OM-19 DECK MACHINERY (WINDLASS-WINCH).pdfSection: Instruction ManualPdf Page No: 147 | 6 Months | 2nd Engineer | Chief Engineer | FLUTEK | H402PON |  | 2027-01-07 | 2027-01-07 |  |  | Pending | Routine Inspection |  |  |  | 2026-07-07 |  | Instruction Manual |  | Mooring Winch Hydraulic Unit - General_FLUTEK_H402PON_Routine Inspection.pdf | 1 - Code + Machinery + Component
Cap Quebec | Fresh Water System | Fresh Water Hydrophore System#1 | FW Hydrophore Pump - FW Hydrophore System#2 | 425 | Pump - Minor Maintenance | Follow maker's recommended maintenance procedures during Pump maintenance Applicable to Centrifugal / Piston / Screw / Gear Pumps - Check Tightness of Pump Foundation - Inspect Pump Coupling - Check condition of Pressure Gauges - Check for unusal noise, leakages and abnormalities - Carry out necessary lubrication Reporting: - Any corrective actions taken must be reported with this Job Order Reference: SMS Annex 1G | 6 Months | 4th Engineer | Chief Engineer | WILO | MVI804/PN16/R |  | 2027-01-07 | 2027-01-07 |  |  | Pending | Minor Maintenance |  |  |  | 2026-07-07 |  | Generic |  |  | 1 - Code + Machinery + Component
Cap Quebec | Inert Gas System | Inert Gas System - Pipes, Valves and Fittings#1 | Pipes, Valves and Fittings - General#1 | 1190 | Inert Gas Plant, IG Line Pressure Transmitter - Calibration | "Refer to SMS ANNEX 1J. Check Inert Gas Fans Inert Gas Plant Inspect / Overhaul High Velocity Vent Valves Inert Gas Plant Calibrate I. G Line Pressure Transmitter Inert Gas Plant Clean Scrubber Demister Inert Gas Plant Inspect Scrubber Internals Inert Gas Plant " | 6 Months | 2nd Engineer | Chief Engineer | KASHIWA | S909 |  | 2027-01-07 | 2027-01-07 |  |  | Pending | Calibration |  |  |  | 2026-07-07 |  | SMS |  |  | 1 - Code + Machinery + Component
Cap Quebec | Heating Ventilation and Air Conditioning | Workshop Packaged AC#1 | Workshop Packaged AC - General#1 | 513 | Packaged AC Parts - Renewal | Renewal of Packaged AC Parts Safety Procedure ---------------------------- Ensure To Comply Safety Procedure As Per The Company Policy. Procedure ------------------ Following parts replacement to be carried out every 6 months: 1. Evaporator. a. Filter dryer. 2. Fan. a. V-belt. b. Bearing. 3. Motor. a. Bearing Reference: MANUAL - MAINTENANCE.pdf Section Name: 4. Package Air-cond. Page No.8 | 6 Months | Chief Engineer | Chief Engineer | HI AIR KOREA | HIP-05WGE |  | 2027-01-07 | 2027-01-07 |  |  | Pending | Renewal |  |  |  | 2026-07-07 |  | Instruction Manual |  | Workshop Packaged AC - General_HI - AIR KOREA_HIP-05WGE_Parts_Renewal.pdf | 1 - Code + Machinery + Component
Cap Quebec | Ship Computers | Main Server#1 | Main Server - General#1 | 4685 | Cyber Security - Minor Periodic Inspection | 1. Changing Of Passwords2. Review And Update Threat And Vulnerability Assessment Of VesselS It And Ot System. Inform Office If Notice Any Concerns.3. Review And Update Of Asset (Hardware & Software) Inventory. Inform Office If Any Changes In The Inventorykindly Refer Attached 22.1 Cyber Safety And Security Management.Docx | 6 Months | Electrical Officer,Electrician,Electro Technical Officer,Junior Electrical Officer,Trainee Electrical Officer | Master | HYUNDAI SAMHO HEAVY INDUSTRIES | S909 |  | 2027-01-07 | 2027-01-07 |  |  | Pending | Minor Periodic Inspection |  |  |  | 2026-07-07 |  | SMS |  |  | 1 - Code + Machinery + Component
Cap Quebec | Fuel Oil Storage and Transfer System | MGO Transfer Pump#1 | MGO Transfer Pump - General#1 | 425 | Pump - Minor Maintenance | Follow maker's recommended maintenance procedures during Pump maintenance Applicable to Centrifugal / Piston / Screw / Gear Pumps - Check Tightness of Pump Foundation - Inspect Pump Coupling - Check condition of Pressure Gauges - Check for unusal noise, leakages and abnormalities - Carry out necessary lubrication Reporting: - Any corrective actions taken must be reported with this Job Order Reference: SMS Annex 1G | 6 Months | 4th Engineer | Chief Engineer | IMO | SNH660AR40UMBW61 |  | 2027-01-07 | 2027-01-07 |  |  | Pending | Minor Maintenance |  |  |  | 2026-07-07 |  | Generic |  |  | 1 - Code + Machinery + Component
Cap Quebec | Galley | Refrigerator#10 | Refrigerator - General#1 | 9348 | Refrigerator - Minor Periodic Inspection | Minor Periodic Inspection of Refrigerator Safety Procedure ------------------------- Ensure To Comply Safety Procedure As Per The Company Policy. Procedure --------------- Every 6 Month: - Protect the paint finish. The finish on the outside of the refrigerator is a high quality baked-on paint finish. - With proper care, it will stay new-looking and rust-free for years. - Apply a coat of kitchen appliance wax when the refrigerator is new, and then at least twice a year. Procedure Reference: DSIC T308K-2 EQ Final dwg..pdf Section Name: Care and cleaning of the refrigerator Pdf Page No: 346 | 6 Months | Electrical Officer,Electrician,Electro Technical Officer,Junior Electrical Officer,Trainee Electrical Officer | Chief Engineer | HACCP MASTER SAMJOO ENGINEERING | SJ-75R |  | 2027-01-07 | 2027-01-07 |  |  | Pending | Minor Periodic Inspection |  |  |  | 2026-07-07 |  | Instruction Manual |  | Refrigerator - General_HACCP MASTER SAMJOO ENGINEERING_SJ-75R_Minor Periodic Inspection.pdf | 1 - Code + Machinery + Component
Cap Quebec | Mooring, Anchoring and Towing | Combined Mooring Winch Hydraulic UnitForward1 | Combined Mooring Winch Hydraulic Unit - General#1 | 6147 | Combined Windlass Mooring winch - Routine Inspection | Routine Inspection of Combined Windlass Mooring winch Safety Procedure ------------------------- Ensure To Comply Safety Procedure As Per The Company Policy. Procedure --------------- - Clean the filter the counterbalance valves every two hundred hours. Pull out the plug taken out easily. Combined Windlass Mooring winch - Routine Inspection to be carried out at 200 hrs but report on calender basis. Procedure Reference: OM-19 DECK MACHINERY (WINDLASS-WINCH).pdf Section: Instruction Manual Pdf Page No: 147 | 6 Months | Chief Officer | Master | FLUTEK | H402PON |  | 2027-01-07 | 2027-01-07 |  |  | Pending | Routine Inspection |  |  |  | 2026-07-07 |  | Instruction Manual |  | Combined Mooring Winch Hydraulic Unit - General_FLUTEK_H402PON_Routine Inspection.pdf | 1 - Code + Machinery + Component
Cap Quebec | Mooring, Anchoring and Towing | Mooring Winch Hydraulic UnitAft1 | Mooring Winch Hydraulic Unit - General#1 | 604 | Mooring Winch Suction Filter and Return Line Filter - Inspection | Safety Precautions: - Follow maker's recommended maintenance procedures and carry out necessary Inspection Job Description - Clean Magnetic Filter References: TMM 7.1, Annex 1H | 6 Months | 2nd Engineer | Chief Engineer | FLUTEK | H402PON |  | 2027-01-07 | 2027-01-07 |  |  | Pending | Inspection |  |  |  | 2026-07-07 |  | SMS |  |  | 1 - Code + Machinery + Component
Cap Quebec | Automation | ER Level Indicating System#1 | ER Level Indicating System - General#1 | 10925 | Tank Remote Level Gauges - Inspection | Job Description:Inspect remote tank level gauges for accuracy, physical condition, and secure mounting. Check signal transmission to the control panel and ensure proper calibration.Verify gauge response to level changes and inspect wiring or pneumatic lines for damage.Refer to Maker’s Manual for detailed inspection procedures.Record inspection results and report any discrepancies. | 6 Months | Electrical Officer,Electrician,Electro Technical Officer,Junior Electrical Officer,Trainee Electrical Officer | Chief Engineer | SCANJET | SML1000A |  | 2027-01-07 | 2027-01-07 |  |  | Pending | Inspection |  |  |  | 2026-07-07 |  | Generic |  |  | 1 - Code + Machinery + Component
Cap Quebec | Steam Power | Auxiliary Boiler#2 | Auxiliary Boiler - General#1 | 2047 | Boiler - Minor Periodic Inspection | Minor Periodic Inspection of Boiler Safety Procedure ------------------------- Ensure To Comply Safety Procedure As Per The Company Policy. Procedure --------------- Once per 6 Months 6. Boiler checklist 1.Remote water level indicator 2.Burner flame eye Procedure Reference:(M-70) AUXILIARY BOILER.PDF Section Name: 6. Boiler checklist Pdf Page No: 248 | 6 Months | 3rd Engineer | Chief Engineer | KANGRIM | MD02 |  | 2027-01-07 | 2027-01-07 |  |  | Pending | Minor Periodic Inspection |  |  |  | 2026-07-07 |  | Instruction Manual |  |  | 1 - Code + Machinery + Component
Cap Quebec | Cargo Pumping System | COPT#1 | Governor - COPT#1 | 1754 | Cargo Oil Pump Governor Oil - Renewal | Renewal of Cargo Oil Pump Governor Oil Safety Procedure ------------------------- Ensure To Comply Safety Procedure As Per The Company Policy. Procedure --------------- Change the oil and flush the governor twice a year if possible. To change oil: 1. Remove the drain plug and drain out the old oil. 2. Flush the governor by filling it with fuel oil, and with the prime mover running at low speed, cycle the governor by increasing the Stability knob setting on the user interface until the governor hunts. 3. Let the governor hunt for a minute or two, then stop the engine and drain the governor. 4. Flush the governor once again. 5. Refill the governor with oil (see Chapter 2, Oil Supply). 6. Restart the engine and reset the Stability knob. Procedure Reference:S909 O-75 6T-9411-005 & 009 & 010 & 011 CARGO PUMPING SYSTEM.pdf Section Name:Recommended Service Intervals Pdf Page No:244 | 6 Months | Electrical Officer,Electrician,Electro Technical Officer,Junior Electrical Officer,Trainee Electrical Officer | Chief Engineer | WOODWARD | UG25+ |  | 2027-01-07 | 2027-01-07 |  |  | Pending | Renewal |  |  |  | 2026-07-07 |  | Instruction Manual |  | Governor - COPT_WOODWARD_UG25+_Oil_Renewal.pdf | 1 - Code + Machinery + Component
Cap Quebec | Heating Ventilation and Air Conditioning | HVAC - Ventilation Fans#1 | BWTS Room Exhaust Fan#1 | 1430 | Fan - Minor Maintenance | Follow maker's recommended maintenance procedures during Inspection and Maintenance Job Description: - Visual check the installation for signs of Damage, Rust or Discoloration - Inspect bolts for looseness and retighten if necessary - Measure Insulation resistance Terminal Box - Check terminal box for loose connections - Check the internals for evidence of Water and Dust - Evaluate the condition of packings for damage and deformations Reporting: - Any corrective actions taken must be reported with this Job Order | 6 Months | Electrical Officer,Electrician,Electro Technical Officer,Junior Electrical Officer,Trainee Electrical Officer | Chief Engineer | HI AIR KOREA | AWA-560/350 |  | 2027-01-07 | 2027-01-07 |  |  | Pending | Minor Maintenance |  |  |  | 2026-07-07 |  | SMS |  |  | 1 - Code + Machinery + Component
Cap Quebec | Galley | Refrigerator#9 | Refrigerator - General#1 | 9348 | Refrigerator - Minor Periodic Inspection | Minor Periodic Inspection of Refrigerator Safety Procedure ------------------------- Ensure To Comply Safety Procedure As Per The Company Policy. Procedure --------------- Perform At Every 6 Months 1. Apply a coat of kitchen! appliance wax when the refrigerator is new, and then at least twice a year. Section : Cleaning the Outside Procedure reference : GALLEY & LAUNDRY EQUIPMENT (DOMESTIC TYPE).pdf Page no : 232 | 6 Months | Electrical Officer,Electrician,Electro Technical Officer,Junior Electrical Officer,Trainee Electrical Officer | Chief Engineer | SAMJOO | SJ-128R |  | 2027-01-07 | 2027-01-07 |  |  | Pending | Minor Periodic Inspection |  |  |  | 2026-07-07 |  | Instruction Manual |  | Refrigerator - General_SAMJOO_SJ-128R_Minor Periodic Inspection.pdf | 1 - Code + Machinery + Component
Cap Quebec | Heating Ventilation and Air Conditioning | HVAC - Ventilation Fans#1 | Bosun Store Supply Fan#1 | 1430 | Fan - Minor Maintenance | Follow maker's recommended maintenance procedures during Inspection and Maintenance Job Description: - Visual check the installation for signs of Damage, Rust or Discoloration - Inspect bolts for looseness and retighten if necessary - Measure Insulation resistance Terminal Box - Check terminal box for loose connections - Check the internals for evidence of Water and Dust - Evaluate the condition of packings for damage and deformations Reporting: - Any corrective actions taken must be reported with this Job Order | 6 Months | Electrical Officer,Electrician,Electro Technical Officer,Junior Electrical Officer,Trainee Electrical Officer | Chief Engineer | HI AIR KOREA | AWA-560/350 |  | 2027-01-07 | 2027-01-07 |  |  | Pending | Minor Maintenance |  |  |  | 2026-07-07 |  | SMS |  |  | 1 - Code + Machinery + Component
Cap Quebec | NOx and SOx System | ME LP SCR System#1 | FD Fan - ME LP SCR System#1 | 1430 | Fan - Minor Maintenance | Minor Maintenance of Fan Safety Procedure ------------------------- Ensure To Comply Safety Procedure As Per The Company Policy. Procedure --------------- 4. Lubricant 4.1Oil 1) Oil should be replaced entirely on the third month after the operation as practicable as possible and after that it is to be replaced once every 6 month to every year according to the operating environment. However, it is desired to check deterioration or oxidation in oil by regularly collecting a sample from it during the replacement period. 2) Oil supplement should be carried out into the hole after loosening up an air vent from the upper bearing housing. When discharging the oil, drain off the oil through a oil discharging plug on the lower bearing housing. 3) For the type and amount of the oil to be applied, refer to a separate lubricant list. 4.2 Grease In general, the entire grease should be replaced more than once every 6 months to 1 year removing a bearing housing cover according to the operating environment. 2) If the grease is required to be supplied in the middle of the period, see a separate lubricant list for reference. 3) When replacing the grease, take off a plug on the lower part of the bearing housing and inject the grease with a grease gun from a grease nipple on the upper section. Discharge the entire old grease after pulling out the plug at this time. 4) Be aware if the grease is injected excessively as the temperature rises abnormally by the mixed heat during the operation. General grease amount to be injected is approximately one half of the bearing housing capacity and it must not be filled up more than two third of the capacity as it can cause problems as overheating Procedure Reference:(M-78) (5-8).PDF Section Name: 4. Lubricant Pdf Page No 1683 | 6 Months | Electrical Officer,Electrician,Electro Technical Officer,Junior Electrical Officer,Trainee Electrical Officer | Chief Engineer | SAMWON E&B | STF-4HG-IC |  | 2027-01-07 | 2027-01-07 |  |  | Pending | Minor Maintenance |  |  |  | 2026-07-07 |  | Instruction Manual |  |  | 1 - Code + Machinery + Component
Cap Quebec | Mooring, Anchoring and Towing | Fixed Mooring Equipment#1 | Capstan#1 | 10086 | Capstan - Minor Periodic Maintenance | Minor Periodic Maintenance of Capstan Safety Procedure ------------------------- Ensure To Comply Safety Procedure As Per The Company Policy. Procedure --------------- OIL CHANGE: EVERY 100 HOURS OF OPERATING TIME OR EVERY SIX (6) MONTHS, WHICHEVER COMES FIRST A. Enclosed gear (Reduction gear) - 4.0 ltr B. Oiler - 0.2 ltr C. Bearing (grease) - 2.0 ltr - Lubricate the Grease for bearings. Procedure Reference:S909 O-51 6J-7122-004 CAPSTAN.pdf Section Name: Pdf Page No:3 | 6 Months | 4th Engineer | Chief Engineer | SHIN MYUNG TECH | SMCAP-A1T |  | 2027-01-07 | 2027-01-07 |  |  | Pending | Maintenance |  |  |  | 2026-07-07 |  | Instruction Manual |  | Capstan_SHIN MYUNG TECH_SMCAP-A1T_Minor Periodic Maintenance.pdf | 1 - Code + Machinery + Component
Cap Quebec | Power Distribution | Main Switchboard#1 | Main Switchboard - General#1 | 7068 | Switchboard Insulation Gloves Dielectric - Test | Electrical Gloves - Dielectric test | 6 Months | Electrical Officer,Electrician,Electro Technical Officer,Junior Electrical Officer,Trainee Electrical Officer | Chief Engineer | HYUNDAI ELECTRIC | S909 |  | 2027-01-07 | 2027-01-07 |  |  | Pending | Test |  |  |  | 2026-07-07 |  | SMS |  |  | 1 - Code + Machinery + Component
Cap Quebec | Bilge and Sludge System | Bilge and Sludge - Pipes, Valves and Fittings#1 | Direct Bilge Suction#1 | 1652 | Direct Bilge Suction Valve - Operation Test | Refer to SMS ANNEX 1A. Direct Bilge Suction connected to Fire and GS Pump | 6 Months | 4th Engineer | Chief Engineer | HYUNDAI SAMHO HEAVY INDUSTRIES | S909 |  | 2027-01-07 | 2027-01-07 |  |  | Pending | Operation Test |  |  |  | 2026-07-07 |  | SMS |  |  | 1 - Code + Machinery + Component
Cap Quebec | Fuel Oil Storage and Transfer System | FO Storage and Transfer - Pipes, Valves and Fittings#1 | Bunker Manifold#1 | 7053 | Bunker Manifold - Minor Periodic Inspection | Inspect the flange faces for any Damage/pitting/scoring | 6 Months | 2nd Engineer | Chief Engineer | HYUNDAI SAMHO HEAVY INDUSTRIES | S909 |  | 2027-01-07 | 2027-01-07 |  |  | Pending | Minor Periodic Inspection |  |  |  | 2026-07-07 |  | SMS |  |  | 1 - Code + Machinery + Component
Cap Quebec | FFE Fixed | Fixed Gas Detection System#1 | Main Sampling Pump - Fixed Gas Detection System#1 | 425 | Pump - Minor Maintenance | Follow maker's recommended maintenance procedures during Pump maintenance Applicable to Centrifugal / Piston / Screw / Gear Pumps - Check Tightness of Pump Foundation - Inspect Pump Coupling - Check condition of Pressure Gauges - Check for unusal noise, leakages and abnormalities - Carry out necessary lubrication Reporting: - Any corrective actions taken must be reported with this Job Order Reference: SMS Annex 1G | 6 Months | 4th Engineer | Chief Engineer | RIKEN KEIKI | RKP-36 |  | 2027-01-07 | 2027-01-07 |  |  | Pending | Minor Maintenance |  |  |  | 2026-07-07 |  | Generic |  |  | 1 - Code + Machinery + Component
Cap Quebec | Heating Ventilation and Air Conditioning | HVAC - Ventilation Fans#1 | Pump Room Exhaust Fan#2 | 1430 | Fan - Minor Maintenance | Follow maker's recommended maintenance procedures during Inspection and Maintenance Job Description: - Visual check the installation for signs of Damage, Rust or Discoloration - Inspect bolts for looseness and retighten if necessary - Measure Insulation resistance Terminal Box - Check terminal box for loose connections - Check the internals for evidence of Water and Dust - Evaluate the condition of packings for damage and deformations Reporting: - Any corrective actions taken must be reported with this Job Order | 6 Months | Electrical Officer,Electrician,Electro Technical Officer,Junior Electrical Officer,Trainee Electrical Officer | Chief Engineer | HI AIR KOREA | MNAS-900/410 |  | 2027-01-07 | 2027-01-07 |  |  | Pending | Minor Maintenance |  |  |  | 2026-07-07 |  | SMS |  |  | 1 - Code + Machinery + Component
Cap Quebec | Electrical Power | Emergency Generator#1 | Emergency Generator - General#1 | 2599 | Solenoid Valve - Minor Periodic Inspection | Job Description - Carry out minor periodic inspection of solenoid valve including piston (plunger) to ensure reliable operation and proper actuation. Procedure 1. Preparation - Isolate solenoid valve from system. - Depressurize line and disconnect electrical supply. 2. Dismantling - Remove solenoid coil carefully. - Open valve body to access internal components. 3. Inspection - Inspect piston/plunger for: • Smooth movement • Wear or scoring • Sticking or contamination - Check spring condition for deformation or weakness. - Inspect seals/O-rings for wear or hardening. - Check valve seat and orifice for blockage or damage. 4. Cleaning - Clean piston/plunger and internal parts using approved cleaning materials. - Ensure no dirt or debris remains. 5. Reassembly - Reassemble valve components correctly. - Ensure proper alignment and tightening. 6. Functional Check - Restore electrical supply. - Operate solenoid valve and verify: • Proper actuation • Smooth opening and closing • No leakage or delay Tools Required - Standard hand tools - Cleaning materials - Multimeter (if required) - PPE Reporting - Record inspection details in PMS. - Mention condition of piston, seals, and internal components. - Record any cleaning or minor adjustments carried out. - Report abnormalities and corrective actions taken. Reference - Maker’s Manual – Solenoid Valve | 6 Months | 2nd Engineer,3rd Engineer | Chief Engineer | DOOSAN INFRACORE | AD126TIS |  | 2027-01-07 | 2027-01-07 |  |  | Pending | Minor Periodic Inspection |  |  |  | 2026-07-07 |  | Instruction Manual |  |  | 1 - Code + Machinery + Component
Cap Quebec | Deck Lifting Appliances | Cargo Hose Handling CraneStarboard | Cargo Hose Handling Crane - General#1 | 8189 | Cargo Hose Handling Crane - Lubrication/Greasing | Cargo Hose Handling Crane - Lubrication/Greasing Safety Procedure ------------------------- Ensure To Comply Safety Procedure As Per The Company Policy. Procedure ------------------- Every 1500 Hours 1. Lubricate the Reduction gear for hoisting and slewing. 2.Exchange once the oil, clean the tank inside and suction filter. 3.Lubricate the sheave bearing. Note: -Inspection of lubricant is apt to be ignored in areas of bad footing or when bad weather continues. -Inspect the grease nipple for loss, and the grease in the pipe for hardening and change in quality where nipple is attached to a tip of a long pipe. -When dust or metal powder is mixed in the grease. wipe off the grease and substitute for new grease. | 6 Months | Chief Officer | Master | ORIENTAL | HHC640-2021 |  | 2027-01-07 | 2027-01-07 |  |  | Pending | Lubrication/Greasing |  |  |  | 2026-07-07 |  | Instruction Manual |  |  | 1 - Code + Machinery + Component
Cap Quebec | Refrigeration System | Refrigeration System - Refrigerated Rooms#1 | Refrigerated Rooms - General#1 | 433 | Provision Refrigeration Plant Recovery Unit and Vacuum Pump - Operation Test | Follow maker's recommended maintenance procedures and Safety Precautions Job Description : - Connect the Recovery Unit and Vacuum Pump to the Refrigeration system. - Start the Recovery Unit to evacuate refrigerant. - Transfer recovered refrigerant to an appropriate storage container. - Power off the Recovery Unit. Reporting: - Always mention Corrective actions taken - Update spares consumed if any with relevant photos Reference : SMS Annex 1F | 6 Months | 2nd Engineer | Chief Engineer | HYUNDAI SAMHO HEAVY INDUSTRIES | S909 |  | 2027-01-07 | 2027-01-07 |  |  | Pending | Operation Test |  |  |  | 2026-07-07 |  | SMS |  |  | 1 - Code + Machinery + Component
Cap Quebec | Navigation Equipment | S-Band Radar#1 | S-Band Radar - General#1 | 329 | Radar - Inspection | Inspection of Radar Safety Procedure ------------------------- Ensure To Comply Safety Procedure As Per The Company Policy. Procedure --------------- 25.1 Maintenance 6 months to 1 year - Screws on terminal boards in Processor Units Check that all screws are tightly fastened. Procedure Reference:S909 E-58 6N8182305 RADAR EQUIPMENT-1.pdf Section Name:25.1 Maintenance Pdf Page No: 483 | 6 Months | Chief Officer | Master | FURUNO | FAR-3230S-SSD-BB |  | 2027-01-07 | 2027-01-07 |  |  | Pending | Inspection |  |  |  | 2026-07-07 |  | Instruction Manual |  |  | 1 - Code + Machinery + Component
Cap Quebec | Deck Lifting Appliances | Cargo Hose Handling CraneStarboard | Slewing Gear - Cargo Hose Handling Crane#1 | 2479 | Jib Crane Rocking - Operation Test | Job Description:Carry out slewing bearing wear (rocking) test of the jib crane to determine bearing play, wear condition, and structural integrity of the slewing arrangement.Procedure:1. Preparation- Ensure no load is applied on the crane hook.- Position crane on level condition.- Mark two permanent reference points on the crane's bottom plate (front and rear).- Ensure the same reference points are used for all future measurements.- Arrange dial indicator and magnetic stand.2. Rocking Test- Position the dial indicator between the rotating and non-rotating bearing race.- Set the dial indicator to zero with the crane jib at minimum down position.- Raise the crane jib to maximum up position and record the reading.- Lower the jib back to its original position and reset the dial indicator to zero.3. Measurements- Carry out measurements at four positions, approximately 90° apart, with the jib pointing: - Forward - Starboard - Aft - Port- Record measurements at each position.- Calculate bearing play/relative movement in accordance with maker's instructions.- Compare results against maker's permissible limits.4. Evaluation- Check for uneven wear patterns around the bearing circumference.- Verify smooth crane movement without abnormal noise or vibration.- If measured values exceed maker's allowable limits: - Immediately remove crane from service. - Inform Vessel Manager (VM). - Raise corrective maintenance request.5. Alternative Condition Monitoring – Slewing Bearing Grease Sampling(After consultation with VM, typically every 6 months)- Clean bearing seal and surrounding area at sampling points.- Select four sampling points at 90° intervals around the bearing ring, including: - One sample under the jib - One sample 180° opposite the jib - Port side sample - Starboard side sample- Pump fresh grease into grease nipples without rotating the crane.- Collect first grease emerging from the seal (normally inner seal), approximately 2–3 cm³.- Label samples correctly: - Crane – Forward - Crane – Starboard - Crane – Aft - Crane – Port- Send samples to approved laboratory for wear particle and condition analysis.Tools Required:- Dial indicator with magnetic stand- Marker or punch for reference point marking- Grease sampling containers- Cleaning cloths and solvent- Grease gun- PPE- Camera/mobile device for photographic recordsReporting:- Record rocking test measurements in PMS.- Record bearing play calculations and comparison with allowable limits.- Attach measurement records, grease analysis reports (if applicable), and relevant photographs.- Always mention corrective actions taken.- Clearly report if limits are exceeded and crane is removed from service.- Raise follow-up maintenance jobs where required.References:- SMS TMM 7.1- SMS Annex 1H- Maker's Manual for Cargo Crane Slewing Bearing | 6 Months | 2nd Engineer | Chief Engineer | ORIENTAL | RR2500L3 |  | 2027-01-07 | 2027-01-07 |  |  | Pending | Operation Test |  |  |  | 2026-07-07 |  | Generic |  | 25342_TTS Slew Ring Wear Measurement.pdf,25344_Slewing Ring Wear Measurement tb.xls | 1 - Code + Machinery + Component
Cap Quebec | Heating Ventilation and Air Conditioning | HVAC - Ventilation Fans#1 | Welding Area Exhaust Fan#1 | 1430 | Fan - Minor Maintenance | Minor Maintenance of Fan Safety Procedure ------------------------- Ensure To Comply Safety Procedure As Per The Company Policy. Procedure --------------- 5.5 Shaft seals for gases and fluids The relubrication intervals depend on the operating conditions and must be checked every 6 months. VANE CONTROL WITH MANUAL AND REMOTE CONTROL MAINTENANCE The smooth movement of the various parts of the guide vane control and the device for locking the manual lever must be checked. This should be done at least every six months. The bearing has self-lubricating sleeves so that no additional lubrication is required. During painting care must be taken that the paint does not impair the mobility of the blades and the control devices. For all other bearings the indicated lubrication intervals must be observed. Note that every bearing only has a limited life expectancy. 19.1 WATERTIGHT FAN COWLS Check that the closing works smoothly. This has to be done at least every 6 months. All movable parts have to be protected from corrosion and icing. The spindle and the bearings have to be kept operational by greasing with "Molycote". Check the rubber ring for brittleness. During paint work ensure that the smooth operation of the cowl is not impaired. TUNNEL-FANS VERY HIGH SAFETY REQUIREMENTS 1. 1. As the fans operate close to persons and are liable to damages and collisions, the fan must be inspected for external damage at least every 6 months. All damaged parts must be exchanged immediately. 2. The vibration level acc. to VDI 2056 / ISO 2372 in horizontal radial, horizontal axial and vertical radial direction must be checked at measuring points which are marked during the first measurement. By comparing the measured values over a longer time period, changes become apparent. If the values experience major changes, the causes must be investigated, e.g. dirt on the impeller. Perhaps a rebalancing is necessary. 3. Conduct thorough inspection for damage and corrosion of silencers, impeller, inlet cone, motor, cable, connections, mounting frame and vibration attenuators. Damages, especially damage to the surface protection, must be repaired before they worsen. 4. The proper operation can be ascertained by checking the noise and temperature levels generated. For this purpose the noise at start and stop can be compared with that of similar fans. 5. Carry out careful inspection of all supporting parts and screw connections. All nuts must be secured against loosening and fixed with the correct torque. Damaged surface protection at the screw connections should be remedied. Procedure Reference:(M-44) E-R VENT FANS.PDF Section Name:10. TUNNEL-FANS - VERY HIGH SAFETY REQUIREMENTS, 14. OPERATING INSTRUCTIONS - User Information, 19.1 WATERTIGHT FAN COWLS Pdf Page No:49,54,57 | 6 Months | Electrical Officer,Electrician,Electro Technical Officer,Junior Electrical Officer,Trainee Electrical Officer | Chief Engineer | DAEYANG ELECTRIC | DVN-141 |  | 2027-01-07 | 2027-01-07 |  |  | Pending | Minor Maintenance |  |  |  | 2026-07-07 |  | Instruction Manual |  | Welding Area Exhaust Fan_DAEYANG ELECTRIC_DVN-141_Minor Maintenance.pdf | 1 - Code + Machinery + Component
Cap Quebec | Cargo Ventilation System | Cargo Systems - Pipes, Valves and Fittings#1 | High Velocity PV Valve-Cargo Tank P5 | 3416 | High Velocity PV Valve - Inspection | Inspection of High Velocity PV Valve Safety Procedure ------------------------- Ensure To Comply Safety Procedure As Per The Company Policy. Procedure --------------- 1. The vavle shall be inspected to ensure proper function, and necessary be clean. Check the disc (pos. 17) and the seat in the housing (pos. 18). Carefully clean the sealing surfaces without scratch it. 2. The valve shall be inspected to ensure proper function, and if necessary be cleaned. Procedure Reference:S909 O-57 6T-5415-003 HIGH VELOCITY PRESSURE AND VACUUM VALVE.pdf Section Name:8.3. Service Intervals, 7.2. Service intervals Pdf Page No:77,134 ---------- next entry ---------- The valve shall be inspected for proper function and, if necessary, be cleaned. However, we recommend that the valve be inspected more often depending on the cargo type. If the check-lift handle does not operate absolutely freely, cleaning is required. INSPECTION OF PRESSURE VALVE Coating Repair Due to the large inner clearance the valve will not block because of surface corrosion, and repairing of the coating is therefore not necessary from a valve functional aspect, only if the cargo vapor is damaging to the main body parts. Disassembly / Assembly And Cleaning 1. Unscrew the Nut (pos. 16). 2. Remove the Valve top (pos. 7). 3. Pull out the Split pin (pos. 15) and unscrew the Nut (pos. 14). 4. Remove the Screws (pos. 40) and Washers (pos. 41) from the top flange connection. 5. Remove the Upper valve house unit. 6. Inspect and clean all parts. Repair or replace damaged parts as appropriate. INSPECTION OF VACUUM VALVE The valve shall be inspected for proper function and, if necessary, be cleaned. However, we recommend that the valve be inspected more often depending on the cargo type. If the check-lift handle does not operate absolutely freely, cleaning is required. Coating Repair Due to the large inner clearance the valve will not block because of surface corrosion, and repairing of the coating is therefore not necessary from a valve functional aspect, only if the cargo vapor is damaging to the main body parts. Disassembly / Assembly And Cleaning 1. Remove the Interior of the Vac unit by unscrewing the bolts (pos. 32) and washers (pos. 33). Disassembly of the filter unit: 2. Remove the Screws (pos. 34) and Washers (pos. 35). 3. Tilt the filter element assembly slightly and pull it from the Flange . 4 Remove the check-lift assembly by unscrewing the Nuts (pos. 13). 5. Push carefully the filter element out (pos. 7). 6. Inspect and clean all parts. Repair or replace damaged parts as appropriate. Assembly after normal cleaning and inspection 1. Assembly is done in the opposite sequence. Replacement of vacuum seat 1. Unscrew bolts (pos. 32) and remove washers (pos. 33) 2. Pull out the filter unit including the O-ring (pos. 27) 3. Remove the vacuum disc (pos. 4) together with stem (pos. 9), washer (pos. 26) , lock washers (pos. 11) and nut (pos. 10). 4. Unscrew the seat by means of a key between the ribs. 5. Clean thread and insert new seat after surface lapping. Assembly 1. Assembly is done in the opposite sequence. | 6 Months | Chief Officer | Chief Engineer ¦ Master | SCANJET | HVV4.5/VV4.5/GF ¦ HVV1/VV1/GF |  | 2027-01-07 | 2027-01-07 |  |  | Pending | Inspection |  |  |  | 2026-07-07 |  | Instruction Manual |  |  | 3 - Code + Machinery (ambiguous - review) | 2 Job List entries for this code/machinery with different values: High Velocity PV Valve
Cap Quebec | Ballast System | Cargo and Ballast Valve Remote Control System#1 | Cargo and Ballast Valve Remote Control System - General#1 | 74 | VRCS Hydraulic Oil - Analysis | Job Description: - Oil samples to be landed and sent ashore for lab analysis. - Lab Test Report must be obtained before filing this Job order. - Investigation and corrective actions to be carried out if test result is out of acceptable range. Details to be provided for assessment - Oil grade, - Machinery Running Hours, - Sampling point - No of hours Oil has been on service. - Estimated make-up oil added (as applicable) - Estimated oil consumption of on monthly or running hour basis (as applicable) Sampling Method: - Collect samples only in dedicated sample bottles. Do not use dirty or contaminated sampling bottles & equipment. - Select the correct sampling point. For a particular component, always take samples from the same point - If safe to do so, collect samples with machinery running or within 15 minutes of stopping machinery - Drain off at least 1 litre (depending on location of sample point) before collecting sample - Fill up the sample bottle to at least 80deg full - After taking the sample, securely tighten the cap of the sample bottle. - Complete all details in sample label,Inspect samples visually before sending for analysis and do not mix sample with fresh oil of the same grade. Sampling Point: When selecting a sample point consider following: - Do not collect samples from tanks / sumps directly - Select the sample point before any discharge filter in the system, so as to give indication of wear metals of harmful material circulating in the system - Avoid areas with restricted lubricant flow or where contaminants and wear products tend to settle or collect - Avoid discharge side of separators or venting lines of filter casings - It must not be located in the vicinity of exhaust manifold or hot surfaces, as a possible oil spray may result in fire. If unavoidable,shield the sample point to avoid accidental splash onto hot surfaces References: SMS TMM 4.11, Annex 1F | 6 Months | 3rd Engineer | Chief Engineer | NAKAKITA SEISAKUSHO | S909 |  | 2027-01-07 | 2027-01-07 |  |  | Pending | Analysis |  |  |  | 2026-07-07 |  | SMS |  |  | 1 - Code + Machinery + Component
Cap Quebec | Compressed Air System | Control Air Dryer#1 | Control Air Dryer - General#1 | 652 | Membrane Dryer Air Filter, Filter Cartridge - Inspection | Job Description Carry out inspection of the membrane dryer air filter and filter cartridge to ensure efficient operation of the control air drying system. Scope of Work / Procedure Inspect the air filter housing and filter cartridge condition. Remove and inspect filter cartridge for contamination or blockage. Clean the filter element where applicable or replace if necessary. Check operation of the control air dryer (adsorption type). Carry out dry / renew charge for control air dryer as per maker’s instructions (as applicable). Inspect associated piping, valves and connections for leakage or damage. Reassemble filter housing and restore system to service. Tools Required Standard hand tools Replacement filter cartridge (if required) Replacement dryer charge (as applicable) Cleaning materials PPE Camera / mobile device for records Reporting Record inspection and maintenance details in PMS. Always mention corrective actions taken. Update spares consumed, if any, with relevant photos. Report abnormal contamination or malfunction. References TMM Annex 1F Maker’s Manual – Control Air Dryer System | 6 Months | 2nd Engineer | Chief Engineer | KYUNG NAM DRYER | KADM-100N |  | 2027-01-07 | 2027-01-07 |  |  | Pending | Inspection |  |  |  | 2026-07-07 |  | Generic |  |  | 1 - Code + Machinery + Component
Cap Quebec | Deck Lifting Appliances | Cargo Hose Handling CranePort | Cargo Hose Handling Crane - General#1 | 1823 | Cargo Crane Hydraulic Oil - Analysis | "Job Description: - Oil samples to be landed and sent ashore for lab analysis. - Lab Test Report must be obtained before filing this Job order. - Investigation and corrective actions to be carried out if test result is out of acceptable range. Details to be provided for assessment - Oil grade, - Machinery Running Hours, - Sampling point - No of hours Oil has been on service. - Estimated make-up oil added (as applicable) - Estimated oil consumption of on monthly or running hour basis (as applicable) Sampling Method: - Collect samples only in dedicated sample bottles. Do not use dirty or contaminated sampling bottles & equipment. - Select the correct sampling point. For a particular component, always take samples from the same point - If safe to do so, collect samples with machinery running or within 15 minutes of stopping machinery - Drain off at least 1 litre (depending on location of sample point) before collecting sample - Fill up the sample bottle to at least 80% full - After taking the sample, securely tighten the cap of the sample bottle. - Complete all details in sample label,Inspect samples visually before sending for analysis and do not mix sample with fresh oil of the same grade. Sampling Point: When selecting a sample point consider following: - Do not collect samples from tanks / sumps directly - Select the sample point before any discharge filter in the system, so as to give indication of wear metals of harmful material circulating in the system - Avoid areas with restricted lubricant flow or where contaminants and wear products tend to settle or collect - Avoid discharge side of separators or venting lines of filter casings - It must not be located in the vicinity of exhaust manifold or hot surfaces, as a possible oil spray may result in fire. If unavoidable,shield the sample point to avoid accidental splash onto hot surfaces References: SMS TMM 4.11,7.1, Annex 1H " | 6 Months | 2nd Engineer | Chief Engineer | ORIENTAL | HHC640-2021 |  | 2027-01-07 | 2027-01-07 |  |  | Pending | Analysis |  |  |  | 2026-07-07 |  | SMS |  |  | 1 - Code + Machinery + Component
Cap Quebec | Refrigeration System | Refrigeration System - Refrigerated Rooms#1 | Vegetable Room#1 | 435 | Provision Refrigeration Plant Evaporator Veg Room - Inspection | Safety Precautions: - Ensure correct PPE are donned before carrying out the Job - Follow maker's recommended maintenance procedures and carry out necessary Inspection Possible Hazards: - Beware of Rotating parts (fans) - Beware of evaporator fins sharp edges Job Description: - Clean the evaporator and fins - important for temperature maintenance - Clean the evaporator casing and all blowing fans - Check the control valves are fully functioning - Check the defrosting function as this is crucial for an effective walk-in cold room - Carry out a system functional test to check there is no malfunctioning - Check condition of back pressure valve Reporting: - Update spares consumed and attach relevant photos - Any corrective actions taken must be mentioned while reporting this Job order | 6 Months | Electrical Officer,Electrician,Electro Technical Officer,Junior Electrical Officer,Trainee Electrical Officer | Chief Engineer | SHIPYARD | NOT APPLICABLE |  | 2027-01-07 | 2027-01-07 |  |  | Pending | Inspection |  |  |  | 2026-07-07 |  | Generic |  |  | 1 - Code + Machinery + Component
Cap Quebec | Steering Gear System | Steering Gear#1 | Main Hydraulic Pump - Steering Gear#1 | 425 | Pump - Minor Maintenance | Follow maker's recommended maintenance procedures during Pump maintenance Applicable to Centrifugal / Piston / Screw / Gear Pumps - Check Tightness of Pump Foundation - Inspect Pump Coupling - Check condition of Pressure Gauges - Check for unusal noise, leakages and abnormalities - Carry out necessary lubrication Reporting: - Any corrective actions taken must be reported with this Job Order Reference: SMS Annex 1G | 6 Months | 4th Engineer | Chief Engineer | FLUTEK | LV-260-410R10 |  | 2027-01-07 | 2027-01-07 |  |  | Pending | Minor Maintenance |  |  |  | 2026-07-07 |  | Generic |  |  | 1 - Code + Machinery + Component
Cap Quebec | Heating Ventilation and Air Conditioning | Air Handling Unit#1 | Air Handling Unit - General#1 | 2112 | AHU Air Duct and Air Damper - Periodic Inspection | Follow maker's recommended maintenance procedures and Safety precautions Job Description: Air Duct Inspection - Inspect the piping and ducting insulation for possible damage. Replace if any major damage is observed - Check for holes or leaks. Repairing to be carried out if leak or holes observed - Check for dust or contamination in the duct. Remove dust as required Damper inspection - Inspection to examine all parts of the damper: blade surfaces, blade axles, the linkage, the damper's actuator, and any pins and bushings. - Look for dust or grit that might hinder movement. Ensure that every part moves smoothly - Check seals for tight closure and replace worn seals with new ones. - Apply approved lubricants to all moving metallic parts. (No oil-based) Reporting: - Always mention Corrective actions taken - Update spares consumed if any with relevant photos References: Annex 1H/ Maker's Maintenance Procedures | 6 Months | Electrical Officer,Electrician,Electro Technical Officer,Junior Electrical Officer,Trainee Electrical Officer | Chief Engineer | HI AIR KOREA | HKA-13/12 |  | 2027-01-07 | 2027-01-07 |  |  | Pending | Periodic Inspection |  |  |  | 2026-07-07 |  | Generic |  |  | 1 - Code + Machinery + Component
Cap Quebec | Fuel Oil Service System | AE FO Booster Pump#2 | AE FO Booster Pump - General#1 | 425 | Pump - Minor Maintenance | Job Description: 1. Pump Foundation / Mounting - Check tightness and condition of pump foundation bolts and mounting arrangements. - Inspect foundation and supports for looseness, cracks, corrosion or abnormal movement. - Tighten securing bolts in accordance with maker's requirements, where necessary. 2. Pump Coupling - Inspect pump coupling for alignment, wear, damage and loose/defective securing arrangements. - Check for signs of abnormal movement or deterioration. - Check alignment where abnormal vibration, wear or coupling condition indicates possible misalignment. 3. Pump / Coupling Guard Inspection - Inspect the pump/coupling guard for damage, corrosion, deformation or loose/missing fasteners. - Confirm the guard is correctly positioned and securely fitted. - Check that the guard is not rubbing against the coupling, shaft or other rotating parts. - Ensure the guard is correctly refitted and secured before operating the pump. 4. Pressure Gauges - Check condition and readability of applicable suction/discharge pressure gauges. - Inspect gauges and connections for leakage, damage or abnormal indication. - Verify pressure indications are reasonable during pump operation. 5. Pump / Piping Inspection - Inspect the pump and associated piping/connections for: • Unusual noise • Leakage • Excessive vibration • Corrosion or damage • Abnormal operating behaviour - Check accessible seals/glands for abnormal leakage, where applicable. - Check piping supports and connections for satisfactory condition. 6. Relief Valve - Visual Inspection (If Applicable) - Visually inspect the pump relief valve, where fitted. - Check valve body, connections and associated piping for leakage, corrosion, physical damage or loose connections. - Check for any indication of abnormal leakage or passing through the relief line. - Verify the relief valve is correctly fitted, secured and free from obvious external defects. - Report any abnormal condition for further inspection/testing as required. - Do not adjust the relief valve set pressure during this routine inspection. 7. Vibration Check - Observe the pump for abnormal vibration during operation. - Where a vibration meter/monitor is available, measure and record vibration values at appropriate locations. - Compare readings with previous records or maker's acceptable limits, where available. - Investigate abnormal or increasing vibration. 8. Lubrication - Carry out necessary lubrication in accordance with maker's instructions. - Use only the specified grade and quantity of lubricant. - Check applicable bearing lubrication arrangements for leakage or deterioration. - Avoid over-lubrication. 9. Anodes - If Applicable - Inspect condition of sacrificial anodes where fitted as part of the pump design. - Check for excessive consumption, deterioration or loose securing arrangements. - Renew anodes where required. 10. Final Check - Clean the pump and surrounding area to ensure good housekeeping and facilitate leakage/condition monitoring. - Ensure all tools and materials are removed. - Confirm all guards are correctly fitted and secured. - Carry out an operational check and confirm satisfactory pressure, noise, vibration and leakage condition. - Inform the Chief Engineer if abnormal noise, vibration, leakage, wear or other significant defects are identified. Tools Required: - Maker's Maintenance Manual - Standard Hand Tools - Torque Wrench, where specified - Inspection Torch - Grease Gun / Maker-Approved Lubricants - Vibration Meter, where available - Cleaning Materials - Camera - Appropriate PPE Reporting: - Record inspection and maintenance details in PMS. - Record condition of pump foundation, coupling and pump/coupling guard. - Record pressure gauge and associated piping condition. - Record condition of the relief valve, where applicable. - Record vibration readings, where measured. - Record lubrication and anode condition/renewal, where applicable. - Always mention corrective actions taken. - Update spares/lubricants/consumables used, if any. - Attach relevant photographs. - Inform Chief Engineer of abnormal noise, vibration, leakage, wear or other significant abnormalities. Reference: - SMS Annex 1H - Pumps and Associated Equipment Maintenance - Maker's Maintenance Procedures | 6 Months | 3rd Engineer,4th Engineer | Chief Engineer | IMO | ACE 032L4 NKBP |  | 2027-01-07 | 2027-01-07 |  |  | Pending | Minor Maintenance |  |  |  | 2026-07-07 |  | Generic |  |  | 1 - Code + Machinery + Component
Cap Quebec | Miscellaneous | Elevator#1 | Elevator - General#1 | 11024 | Elevator - Minor Periodic Maintenance | Minor Periodic Maintenance of Elevator Safety Procedure ------------------------- Ensure To Comply Safety Procedure As Per The Company Policy. Procedure --------------- Every 6 Months: Equipment at upper part of car 1. Maintenance Station on car 2. Guide Rail for car & counterweight 3. Slack Rope Switch Equipment in trunk Branch Junction Boxes 2. Hatch Junction Box (if applicable) Procedure Reference: S909 A-18 6W166001 ELEVATOR.pdf Section Name: 1. PERIODICAL MAINTENANCE & INSPECTION TIME Pdf Page No: 217,218 | 6 Months | Electrical Officer,Electrician,Electro Technical Officer,Junior Electrical Officer,Trainee Electrical Officer | Chief Engineer | HYUNDAI ELEVATOR | S909 |  | 2027-01-07 | 2027-01-07 |  |  | Pending | Minor Periodic Maintenance |  |  |  | 2026-07-07 |  | Instruction Manual |  | Elevator - General_HYUNDAI ELEVATOR_UNKNOWN__Minor Periodic Maintenance.pdf | 1 - Code + Machinery + Component
Cap Quebec | Fuel Oil Purification System | FO Purifier#2 | FO Purifier - General#1 | 395 | Purifier Friction Pads - Inspection | Job Description - Inspect friction pads of purifier clutch system to ensure proper engagement, smooth operation, and reliable performance. Procedure 1. Preparation - Stop purifier and isolate power supply. - Open clutch assembly as per maker’s instructions. 2. Visual Inspection - Inspect friction pads for: • Wear and thickness • Glazing or hardening • Cracks or damage - Check contact surfaces for uniform wear. 3. Clutch Assembly Check - Inspect associated components: • Clutch drum and plate condition • Springs and linkages - Ensure proper alignment and movement. 4. Cleaning - Clean friction pads and surrounding components. - Remove oil, grease, and debris from contact surfaces. 5. Functional Check - Reassemble and restore power. - Run purifier and verify: • Smooth clutch engagement • No slipping or abnormal noise Tools Required - Standard hand tools - Cleaning materials - PPE Reporting - Record inspection details in PMS. - Mention condition of friction pads and clutch assembly. - Clearly mention corrective actions taken. - Update spares consumed (if any) with relevant photos. Reference - SMS Annex 1F - Maker’s Manual – Purifier System | 6 Months | 3rd Engineer,4th Engineer | Chief Engineer | GEA WESTFALIA | OSE 40-0136-067/35 |  | 2027-01-07 | 2027-01-07 |  |  | Pending | Inspection |  |  |  | 2026-07-07 |  | SMS |  |  | 1 - Code + Machinery + Component
Cap Quebec | LSA Fixed | Lifeboat/Rescue Boat DavitPort1 | Winch - Lifeboat/Rescue Boat Davit#1 | 1132 | Lifeboat Davit Winch Brake Lining - Inspect | Safety Instructions: Carry out Risk Assessment as per company guideline DKM 014 before commencing the job. Follow maker's recommended safety procedures. Ensure the winch is isolated from power and secured against accidental movement. Use appropriate PPE (gloves, goggles, safety shoes, coveralls, fall protection harness if working aloft). Job Description: During annual shore service and at the time of survey, perform the following steps: Open the winch casing and inspect the brake lining/pads for wear, cracking, glazing, or contamination. If worn or damaged, replace the brake pads using new spares as per maker's guidelines. Inspect the brake drum for wear or scoring; clean or repair as needed. Check for oil leaks from gear box seals that may affect braking function. Reassemble the brake unit, ensuring all fasteners are tightened to torque values recommended by the maker. Conduct a function test of the brake system after assembly. Tools Required: Standard hand tools (spanners, screwdrivers, pliers) Socket and torque wrenches Feeler gauge (for checking lining clearance, if applicable) Brake lining replacement kit (if required) Cleaning brushes and rags Degreasing solvent Flashlight or inspection light Lifting gear or chain block (if heavy cover removal is required) Reporting: Record: Brake lining condition Any replacements or findings Photos of worn/damaged parts Spares consumed Mention corrective actions taken and upload data in the PMS system. Reference: SMS Annex 6 SOLAS III/20.11.1.1, III/20.11.1.2 MSC.1/Circ.1206/Rev.1 | 6 Months | 2nd Engineer | Chief Engineer | ORIENTAL | BWE-08-181 |  | 2027-01-07 | 2027-01-07 |  |  | Pending | Inspect |  |  |  | 2026-07-07 |  | Generic |  | 5.3 Lifeboat and rescue Boat Davit Enclosed Type Annually.pdf,5.4 Launching and Recovery Arrangements – Free Fall Lifeboats Annually.pdf | 1 - Code + Machinery + Component
Cap Quebec | Cargo Ventilation System | Cargo Systems - Pipes, Valves and Fittings#1 | High Velocity PV Valve-Cargo Tank S3 | 3416 | High Velocity PV Valve - Inspection | Inspection of High Velocity PV Valve Safety Procedure ------------------------- Ensure To Comply Safety Procedure As Per The Company Policy. Procedure --------------- 1. The vavle shall be inspected to ensure proper function, and necessary be clean. Check the disc (pos. 17) and the seat in the housing (pos. 18). Carefully clean the sealing surfaces without scratch it. 2. The valve shall be inspected to ensure proper function, and if necessary be cleaned. Procedure Reference:S909 O-57 6T-5415-003 HIGH VELOCITY PRESSURE AND VACUUM VALVE.pdf Section Name:8.3. Service Intervals, 7.2. Service intervals Pdf Page No:77,134 ---------- next entry ---------- The valve shall be inspected for proper function and, if necessary, be cleaned. However, we recommend that the valve be inspected more often depending on the cargo type. If the check-lift handle does not operate absolutely freely, cleaning is required. INSPECTION OF PRESSURE VALVE Coating Repair Due to the large inner clearance the valve will not block because of surface corrosion, and repairing of the coating is therefore not necessary from a valve functional aspect, only if the cargo vapor is damaging to the main body parts. Disassembly / Assembly And Cleaning 1. Unscrew the Nut (pos. 16). 2. Remove the Valve top (pos. 7). 3. Pull out the Split pin (pos. 15) and unscrew the Nut (pos. 14). 4. Remove the Screws (pos. 40) and Washers (pos. 41) from the top flange connection. 5. Remove the Upper valve house unit. 6. Inspect and clean all parts. Repair or replace damaged parts as appropriate. INSPECTION OF VACUUM VALVE The valve shall be inspected for proper function and, if necessary, be cleaned. However, we recommend that the valve be inspected more often depending on the cargo type. If the check-lift handle does not operate absolutely freely, cleaning is required. Coating Repair Due to the large inner clearance the valve will not block because of surface corrosion, and repairing of the coating is therefore not necessary from a valve functional aspect, only if the cargo vapor is damaging to the main body parts. Disassembly / Assembly And Cleaning 1. Remove the Interior of the Vac unit by unscrewing the bolts (pos. 32) and washers (pos. 33). Disassembly of the filter unit: 2. Remove the Screws (pos. 34) and Washers (pos. 35). 3. Tilt the filter element assembly slightly and pull it from the Flange . 4 Remove the check-lift assembly by unscrewing the Nuts (pos. 13). 5. Push carefully the filter element out (pos. 7). 6. Inspect and clean all parts. Repair or replace damaged parts as appropriate. Assembly after normal cleaning and inspection 1. Assembly is done in the opposite sequence. Replacement of vacuum seat 1. Unscrew bolts (pos. 32) and remove washers (pos. 33) 2. Pull out the filter unit including the O-ring (pos. 27) 3. Remove the vacuum disc (pos. 4) together with stem (pos. 9), washer (pos. 26) , lock washers (pos. 11) and nut (pos. 10). 4. Unscrew the seat by means of a key between the ribs. 5. Clean thread and insert new seat after surface lapping. Assembly 1. Assembly is done in the opposite sequence. | 6 Months | Chief Officer | Chief Engineer ¦ Master | SCANJET | HVV4.5/VV4.5/GF ¦ HVV1/VV1/GF |  | 2027-01-07 | 2027-01-07 |  |  | Pending | Inspection |  |  |  | 2026-07-07 |  | Instruction Manual |  |  | 3 - Code + Machinery (ambiguous - review) | 2 Job List entries for this code/machinery with different values: High Velocity PV Valve
Cap Quebec | Waste Handling | Sewage Treatment Plant#1 | Aeration Blower - STP#2 | 143 | STP Aeration Blower - Overhaul | Job Description: - Carry out overhaul of the STP aeration blower as per maker's instructions. - Dismantle the blower and thoroughly clean all internal and external components. - Inspect the blower casing, impeller/rotors, shaft, bearings, gears (if fitted), and internal components for wear, corrosion, scoring, or damage (as applicable). - Inspect bearing condition and renew bearings if wear exceeds maker's permissible limits (as applicable). - Inspect shaft seals, O-rings, gaskets, and other sealing components; renew as required. - Check the condition and alignment of the coupling (if fitted) and renew the flexible element if required (as applicable). - Inspect the V-belt and pulleys for wear, cracks, alignment, and correct tension; renew if required (as applicable). - Clean or renew the air suction filter as required. - Check the lubricating oil condition and renew oil where applicable. - Reassemble the blower using new seals and gaskets where required. - Carry out an operational test after overhaul and verify smooth operation, correct air delivery, absence of abnormal noise, vibration, overheating, and air leakage. Tools Required: - Standard hand tools - Torque wrench - Bearing puller (as applicable) - Grease gun / lubricating oil - Replacement bearings, seals, O-rings, and gaskets (as applicable) - Replacement V-belt (as applicable) - Flashlight / portable inspection lamp - Cleaning brush - Cleaning solvent - Cleaning cloth / lint-free rags Reporting: - Record the overhaul details in PMS. - Mention the condition of bearings, impeller/rotors, shaft, seals, V-belt, air filter, and other internal components (as applicable). - Record measurements and clearances where applicable. - Always mention corrective actions taken. - Update spares consumed and attach relevant photos, if any. Reference: - SMS Annex 1B - Maker's Instruction Manual | 24 Months | Electrical Officer,Electrician,Electro Technical Officer,Junior Electrical Officer,Trainee Electrical Officer | Chief Engineer | INHA ELECTRIC | IBH-402S |  | 2027-01-07 | 2027-01-07 |  |  | Pending | Overhaul |  |  |  | 2025-01-07 |  | SMS |  |  | 1 - Code + Machinery + Component
Cap Quebec | FFE Fixed | Fire Protection System#1 | Fire WireF-P1 | 11217 | Fire Wire Reel Lubricating Oil - Renewal | Renewal of Fire Wire Reel Lubricating Oil Safety Procedure ------------------------- Ensure To Comply Safety Procedure As Per The Company Policy. Procedure --------------- Replace the lubricating oil. Procedure Reference:S909 O-50 6J-7122-003 FIRE WIRE REEL.pdf Section Name:Lubricating oil plan Pdf Page No:3 | 6 Months | 2nd Engineer | Chief Engineer | SHIN MYUNG TECH | SMFWR-A1T |  | 2027-01-07 | 2027-01-07 |  |  | Pending | Renewal |  |  |  | 2026-07-07 |  | Instruction Manual |  | Fire Wire_SHIN MYUNG TECH_SMFWR-A1T_Oil_Renewal.pdf | 1 - Code + Machinery + Component
Cap Quebec | FFE Fixed | Deck Foam Fire Fighting System#1 | Deck Foam Fire Fighting System - General#1 | 1666 | Deck Foam Fire Fighting System - Periodic Inspection | Periodic Inspection of Deck Foam Fire Fighting System Safety Procedure ------------------------- Ensure To Comply Safety Procedure As Per The Company Policy. Procedure --------------- 1. Refer to 'operating instruction' - cargo deck foam system, and run system in order to mix foam concentrate through recirculation line for approximately half an hour to ensure that the system functions is working normally comply - ensuring that all valves are returned to their normal positions. 3. Check level of foam liquid in main foam liquid storage tank and replenish as necessary. 4. Check foam liquid strainer and clean as necessary. 5. Check that all valves have freedom of movement and secure in 'parked position'. 6. Check all monitors for freedom of movement and secure in 'parked' position. Procedure Reference:S909 O-65 6T-7432-002 FOAM FIRE EXTINGUISHING SYSTEM(FIXED).pdf Section Name:HALF YEARLY Pdf Page No:39 | 6 Months | 3rd Engineer | Chief Engineer | NK | S909 |  | 2027-01-07 | 2027-01-07 |  |  | Pending | Periodic Inspection |  |  |  | 2026-07-07 |  | Instruction Manual |  | 14.1 Deck Foam Fire Fighting System.pdf,Deck Foam Fire Fighting System - General_NK_S909_Periodic Inspection.pdf | 1 - Code + Machinery + Component
Cap Quebec | Cargo Pumping System | COPT#2 | LO Priming Pump - COPT#1 | 425 | Pump - Minor Maintenance | Follow maker's recommended maintenance procedures during Pump maintenance Applicable to Centrifugal / Piston / Screw / Gear Pumps - Check Tightness of Pump Foundation - Inspect Pump Coupling - Check condition of Pressure Gauges - Check for unusal noise, leakages and abnormalities - Carry out necessary lubrication Reporting: - Any corrective actions taken must be reported with this Job Order Reference: SMS Annex 1G | 6 Months | 4th Engineer | Chief Engineer | SHINKO | S909 |  | 2027-01-07 | 2027-01-07 |  |  | Pending | Minor Maintenance |  |  |  | 2026-07-07 |  | Generic |  |  | 1 - Code + Machinery + Component
Cap Quebec | Heating Ventilation and Air Conditioning | HVAC - Ventilation Fans#1 | Galley Exhaust Fan#1 | 1430 | Fan - Minor Maintenance | Follow maker's recommended maintenance procedures during Inspection and Maintenance Job Description: - Visual check the installation for signs of Damage, Rust or Discoloration - Inspect bolts for looseness and retighten if necessary - Measure Insulation resistance Terminal Box - Check terminal box for loose connections - Check the internals for evidence of Water and Dust - Evaluate the condition of packings for damage and deformations Reporting: - Any corrective actions taken must be reported with this Job Order | 6 Months | Electrical Officer,Electrician,Electro Technical Officer,Junior Electrical Officer,Trainee Electrical Officer | Chief Engineer | HI AIR KOREA | AWA-500/280-8 |  | 2027-01-07 | 2027-01-07 |  |  | Pending | Minor Maintenance |  |  |  | 2026-07-07 |  | SMS |  |  | 1 - Code + Machinery + Component
Cap Quebec | Heating Ventilation and Air Conditioning | HVAC - Ventilation Fans#1 | ER Ventilation Fan#1 | 1430 | Fan - Minor Maintenance | Minor Maintenance of Fan Safety Procedure ------------------------- Ensure To Comply Safety Procedure As Per The Company Policy. Procedure --------------- 5.5 Shaft seals for gases and fluids The relubrication intervals depend on the operating conditions and must be checked every 6 months. VANE CONTROL WITH MANUAL AND REMOTE CONTROL MAINTENANCE The smooth movement of the various parts of the guide vane control and the device for locking the manual lever must be checked. This should be done at least every six months. The bearing has self-lubricating sleeves so that no additional lubrication is required. During painting care must be taken that the paint does not impair the mobility of the blades and the control devices. For all other bearings the indicated lubrication intervals must be observed. Note that every bearing only has a limited life expectancy. 19.1 WATERTIGHT FAN COWLS Check that the closing works smoothly. This has to be done at least every 6 months. All movable parts have to be protected from corrosion and icing. The spindle and the bearings have to be kept operational by greasing with "Molycote". Check the rubber ring for brittleness. During paint work ensure that the smooth operation of the cowl is not impaired. TUNNEL-FANS VERY HIGH SAFETY REQUIREMENTS 1. 1. As the fans operate close to persons and are liable to damages and collisions, the fan must be inspected for external damage at least every 6 months. All damaged parts must be exchanged immediately. 2. The vibration level acc. to VDI 2056 / ISO 2372 in horizontal radial, horizontal axial and vertical radial direction must be checked at measuring points which are marked during the first measurement. By comparing the measured values over a longer time period, changes become apparent. If the values experience major changes, the causes must be investigated, e.g. dirt on the impeller. Perhaps a rebalancing is necessary. 3. Conduct thorough inspection for damage and corrosion of silencers, impeller, inlet cone, motor, cable, connections, mounting frame and vibration attenuators. Damages, especially damage to the surface protection, must be repaired before they worsen. 4. The proper operation can be ascertained by checking the noise and temperature levels generated. For this purpose the noise at start and stop can be compared with that of similar fans. 5. Carry out careful inspection of all supporting parts and screw connections. All nuts must be secured against loosening and fixed with the correct torque. Damaged surface protection at the screw connections should be remedied. Procedure Reference:(M-44) E-R VENT FANS.PDF Section Name:10. TUNNEL-FANS - VERY HIGH SAFETY REQUIREMENTS, 14. OPERATING INSTRUCTIONS - User Information, 19.1 WATERTIGHT FAN COWLS Pdf Page No:49,54,57 | 6 Months | Electrical Officer,Electrician,Electro Technical Officer,Junior Electrical Officer,Trainee Electrical Officer | Chief Engineer | DAEYANG ELECTRIC | M8L5/0/1250 |  | 2027-01-07 | 2027-01-07 |  |  | Pending | Minor Maintenance |  |  |  | 2026-07-07 |  | Instruction Manual |  | ER Ventilation Fan_DAEYANG ELECTRIC_M8L5-0-1250_Minor Maintenance.pdf | 1 - Code + Machinery + Component
Cap Quebec | Deck Lifting Appliances | Cargo Hose Handling CranePort | Hydraulic Pump - Cargo Hose Handling Crane#1 | 425 | Pump - Minor Maintenance | Job Description: 1. Pump Foundation / Mounting - Check tightness and condition of pump foundation bolts and mounting arrangements. - Inspect foundation and supports for looseness, cracks, corrosion or abnormal movement. - Tighten securing bolts in accordance with maker's requirements, where necessary. 2. Pump Coupling - Inspect pump coupling for alignment, wear, damage and loose/defective securing arrangements. - Check for signs of abnormal movement or deterioration. - Check alignment where abnormal vibration, wear or coupling condition indicates possible misalignment. 3. Pump / Coupling Guard Inspection - Inspect the pump/coupling guard for damage, corrosion, deformation or loose/missing fasteners. - Confirm the guard is correctly positioned and securely fitted. - Check that the guard is not rubbing against the coupling, shaft or other rotating parts. - Ensure the guard is correctly refitted and secured before operating the pump. 4. Pressure Gauges - Check condition and readability of applicable suction/discharge pressure gauges. - Inspect gauges and connections for leakage, damage or abnormal indication. - Verify pressure indications are reasonable during pump operation. 5. Pump / Piping Inspection - Inspect the pump and associated piping/connections for: • Unusual noise • Leakage • Excessive vibration • Corrosion or damage • Abnormal operating behaviour - Check accessible seals/glands for abnormal leakage, where applicable. - Check piping supports and connections for satisfactory condition. 6. Relief Valve - Visual Inspection (If Applicable) - Visually inspect the pump relief valve, where fitted. - Check valve body, connections and associated piping for leakage, corrosion, physical damage or loose connections. - Check for any indication of abnormal leakage or passing through the relief line. - Verify the relief valve is correctly fitted, secured and free from obvious external defects. - Report any abnormal condition for further inspection/testing as required. - Do not adjust the relief valve set pressure during this routine inspection. 7. Vibration Check - Observe the pump for abnormal vibration during operation. - Where a vibration meter/monitor is available, measure and record vibration values at appropriate locations. - Compare readings with previous records or maker's acceptable limits, where available. - Investigate abnormal or increasing vibration. 8. Lubrication - Carry out necessary lubrication in accordance with maker's instructions. - Use only the specified grade and quantity of lubricant. - Check applicable bearing lubrication arrangements for leakage or deterioration. - Avoid over-lubrication. 9. Anodes - If Applicable - Inspect condition of sacrificial anodes where fitted as part of the pump design. - Check for excessive consumption, deterioration or loose securing arrangements. - Renew anodes where required. 10. Final Check - Clean the pump and surrounding area to ensure good housekeeping and facilitate leakage/condition monitoring. - Ensure all tools and materials are removed. - Confirm all guards are correctly fitted and secured. - Carry out an operational check and confirm satisfactory pressure, noise, vibration and leakage condition. - Inform the Chief Engineer if abnormal noise, vibration, leakage, wear or other significant defects are identified. Tools Required: - Maker's Maintenance Manual - Standard Hand Tools - Torque Wrench, where specified - Inspection Torch - Grease Gun / Maker-Approved Lubricants - Vibration Meter, where available - Cleaning Materials - Camera - Appropriate PPE Reporting: - Record inspection and maintenance details in PMS. - Record condition of pump foundation, coupling and pump/coupling guard. - Record pressure gauge and associated piping condition. - Record condition of the relief valve, where applicable. - Record vibration readings, where measured. - Record lubrication and anode condition/renewal, where applicable. - Always mention corrective actions taken. - Update spares/lubricants/consumables used, if any. - Attach relevant photographs. - Inform Chief Engineer of abnormal noise, vibration, leakage, wear or other significant abnormalities. Reference: - SMS Annex 1H - Pumps and Associated Equipment Maintenance - Maker's Maintenance Procedures | 6 Months | 3rd Engineer,4th Engineer | Chief Engineer | ORIENTAL | S909 |  | 2027-01-07 | 2027-01-07 |  |  | Pending | Minor Maintenance |  |  |  | 2026-07-07 |  | Generic |  |  | 1 - Code + Machinery + Component
Cap Quebec | Cooling Fresh Water System | ME JCFW Pump#2 | ME JCFW Pump - General#1 | 425 | Pump - Minor Maintenance | Follow maker's recommended maintenance procedures during Pump maintenance Applicable to Centrifugal / Piston / Screw / Gear Pumps - Check Tightness of Pump Foundation - Inspect Pump Coupling - Check condition of Pressure Gauges - Check for unusal noise, leakages and abnormalities - Carry out necessary lubrication Reporting: - Any corrective actions taken must be reported with this Job Order Reference: SMS Annex 1G | 6 Months | 4th Engineer | Chief Engineer | SHINKO | SVA150MU |  | 2027-01-07 | 2027-01-07 |  |  | Pending | Minor Maintenance |  |  |  | 2026-07-07 |  | Generic |  |  | 1 - Code + Machinery + Component
Cap Quebec | Power Distribution | Emergency Switchboard#1 | Emergency Switchboard - General#1 | 7068 | Switchboard Insulation Gloves Dielectric - Test | Electrical Gloves - Dielectric test | 6 Months | Electrical Officer,Electrician,Electro Technical Officer,Junior Electrical Officer,Trainee Electrical Officer | Chief Engineer | HYUNDAI ELECTRIC | S909 |  | 2027-01-07 | 2027-01-07 |  |  | Pending | Test |  |  |  | 2026-07-07 |  | SMS |  |  | 1 - Code + Machinery + Component
Cap Quebec | FFE Fixed | Hypermist Fire Fighting System#1 | Hypermist Pump - Hypermist Fire Fighting System#1 | 425 | Pump - Minor Maintenance | Follow maker's recommended maintenance procedures during Pump maintenance Applicable to Centrifugal / Piston / Screw / Gear Pumps - Check Tightness of Pump Foundation - Inspect Pump Coupling - Check condition of Pressure Gauges - Check for unusal noise, leakages and abnormalities - Carry out necessary lubrication Reporting: - Any corrective actions taken must be reported with this Job Order Reference: SMS Annex 1G | 6 Months | 3rd Engineer,4th Engineer,Junior Engineer Watchkeeping | Chief Engineer | CALPEDA | MXVL 50-1606-60F |  | 2027-01-07 | 2027-01-07 |  |  | Pending | Minor Maintenance |  |  |  | 2026-07-07 |  | Generic |  |  | 1 - Code + Machinery + Component
Cap Quebec | LSA Fixed | Lifeboat/Rescue BoatPort1 | Lifeboat/Rescue Boat - General#1 | 1138 | Lifeboat - Minor Periodic Inspection | Minor Periodic Inspection of Lifeboat Safety Procedure ------------------------- Ensure To Comply Safety Procedure As Per The Company Policy. Procedure --------------- FITTINGS a) Check condition of skate. b) Check condition of lifeline. c) Check bottom valve floater. Replace if necessary. d) Check visibility through polycarbonate window. Replace if necessary. e) Check retroreflective material. Replace if necessary. Procedure Reference:S909 O-53 6J-8221-003 LIFE BOAT.pdf Section Name:PART 8: FITTINGS Pdf Page No:56 -FLASH LIGHT BATTERIES INSPECTION OR RENEWAL | 6 Months | 3rd Officer | Master | HYUNDAI LIFEBOATS | HDL71CFA |  | 2027-01-07 | 2027-01-07 |  |  | Pending | Minor Periodic Inspection |  |  |  | 2026-07-07 |  | SMS |  | 5.5 Lifeboat and Rescue Boats.pdf,Lifeboat-Rescue Boat - General_HYUNDAI LIFEBOATS_HDL71CFA_Minor Periodic Inspection.pdf | 1 - Code + Machinery + Component
Cap Quebec | Heating Ventilation and Air Conditioning | Accommodation AC Plant#2 | Accommodation AC System - General#1 | 4589 | Accommodation AC Plant Gas Monitoring Unit - Test | Job Description Carry out a functional test of the Accommodation Air Conditioning Plant Gas Monitoring Unit in accordance with the maker's maintenance manual to verify reliable refrigerant leak detection and alarm operation. Scope includes: 1. Pre-Test Inspection - Inspect the gas monitoring unit, sensor(s), display panel, wiring and electrical connections for damage, corrosion or loose connections. - Verify sensors are clean, securely mounted and unobstructed. - Check power supply and display indications for normal operation. 2. Functional Test - Carry out a complete system test of the gas monitoring system using the maker's recommended test procedure. - Verify the gas monitoring unit correctly detects the test signal or calibration gas (where applicable). - Confirm local and remote alarm indications operate correctly. - Verify audible and visual alarms function satisfactorily. - Confirm alarm reset and acknowledgement functions operate correctly. 3. Functional Verification - Verify communication between the gas monitoring unit and associated control/alarm systems. - Check for fault indications or sensor failure alarms. - Restore the monitoring system to normal operating condition after completion of the test. Tools Required - Maker's maintenance manual - Maker-approved test equipment or calibration gas (where applicable) - Multimeter (where applicable) - Standard hand tools - Inspection torch - Camera/tablet for documentation - PPE Reporting - Record system test results in PMS. - Record alarm activation and functional verification results. - Record inspection findings and corrective actions taken. - Update spares consumed, if any. - Attach relevant photographs where applicable. - Inform the Chief Engineer if the gas monitoring unit, sensor or alarm system fails the operational test. References - Maker's Maintenance Manual - SMS Annex 1F | 6 Months | Electrical Officer,Electrician,Electro Technical Officer,Junior Electrical Officer,Trainee Electrical Officer | Chief Engineer | HI AIR KOREA | MCU106/502320(V) |  | 2027-01-07 | 2027-01-07 |  |  | Pending | Test |  |  |  | 2026-07-07 |  | SMS |  |  | 1 - Code + Machinery + Component
Cap Quebec | Cargo Pumping System | COPT#1 | LO Priming Pump - COPT#1 | 425 | Pump - Minor Maintenance | Follow maker's recommended maintenance procedures during Pump maintenance Applicable to Centrifugal / Piston / Screw / Gear Pumps - Check Tightness of Pump Foundation - Inspect Pump Coupling - Check condition of Pressure Gauges - Check for unusal noise, leakages and abnormalities - Carry out necessary lubrication Reporting: - Any corrective actions taken must be reported with this Job Order Reference: SMS Annex 1G | 6 Months | 4th Engineer | Chief Engineer | SHINKO | S909 |  | 2027-01-07 | 2027-01-07 |  |  | Pending | Minor Maintenance |  |  |  | 2026-07-07 |  | Generic |  |  | 1 - Code + Machinery + Component
Cap Quebec | Heating Ventilation and Air Conditioning | ECR Packaged AC#2 | ECR Packaged AC - General#1 | 513 | Packaged AC Parts - Renewal | Renewal of Packaged AC Parts Safety Procedure ---------------------------- Ensure To Comply Safety Procedure As Per The Company Policy. Procedure ------------------ Following parts replacement to be carried out every 6 months: 1. Evaporator. a. Filter dryer. 2. Fan. a. V-belt. b. Bearing. 3. Motor. a. Bearing Reference: MANUAL - MAINTENANCE.pdf Section Name: 4. Package Air-cond. Page No.8 | 6 Months | Chief Engineer | Chief Engineer | HI AIR KOREA | HIP-05WGE |  | 2027-01-07 | 2027-01-07 |  |  | Pending | Renewal |  |  |  | 2026-07-07 |  | Instruction Manual |  | ECR Packaged AC - General_HI AIR KOREA_HIP-05WGE_Renewal.pdf | 1 - Code + Machinery + Component
Cap Quebec | Propulsion Power | Main Engine - WX#1 | Turning Gear - Main Engine#1 | 704 | Main Engine Turning Gear - Minor Periodic Inspection | Minor Periodic Inspection of Main Engine Turning Gear Safety Procedure ------------------------- Ensure To Comply Safety Procedure As Per The Company Policy. Procedure --------------- 2. Check and tension adjustment for Roller Chain. (Inspect per 6 months.) 2-1.Check of Roller Chain. 2-1-1. If the noise occurred to the roller chain. Inspect the roller chain after removing the chain cover. If a heavy noise is still not disappeared, rearrange the sprockets of motor and reducer. 2-1-2. Inspect a failure of each link of chain. 2-2. Adjustment of Roller chain. 2-2-1. Roller chain has to be tensile-loaded until chain's roller contacts to the root of teeth. 2-2-2. The amount of slack should not be exceeded 1.5 of the center to center distance of sprockets. 2-2-3. Adjustment for the looseness of chain tension. -To adjust chain tension, Release base bolts of Motor and adjust chain tension with lateral adjusting bolt. Procedure Reference:(M-78) MAIN ENGINE WITH SCR (1,2,3,4-8).PDF Section Name: 2. Check and tension adjustment for Roller Chain. Pdf Page No 2017,2018 | 6 Months | 2nd Engineer | Chief Engineer | NARA | NRT-5700S1 |  | 2027-01-07 | 2027-01-07 |  |  | Pending | Minor Periodic Inspection |  |  |  | 2026-07-07 |  | Instruction Manual |  |  | 1 - Code + Machinery + Component
Cap Quebec | Deck Lifting Appliances | Steering Gear Room Davit#1 | Steering Gear Room Davit - General#1 | 1147 | Jib Davit Gear Oil - Maintenance | Maintenance of Jib Davit Gear Oil Safety Procedure ------------------------- Ensure To Comply Safety Procedure As Per The Company Policy. Procedure --------------- Every 6 Months: Change lubricating oil for enclosed gear (winch). Oil quantity per set: 1.5 LTR. Change lubricating oil Wire Rope and open gear. Oil quantity per set: 3.0 KG. Change Grease for Bearings). Oil quantity per set: 2.0 KG. Change lubricating oil for Oiler. Oil quantity per set: 0.2 LTR. Procedure Reference:S909 O-41 6J-5138-007 STEERING GEAR ROOM DAVIT.pdf Section Name: Pdf Page No: 3 | 6 Months | 2nd Engineer | Chief Engineer | SHIN MYUNG TECH | SMSGRD-A0.9T |  | 2027-01-07 | 2027-01-07 |  |  | Pending | Maintenance |  |  |  | 2026-07-07 |  | Instruction Manual |  |  | 1 - Code + Machinery + Component
Cap Quebec | Deck Lifting Appliances | Provision CranePort1 | Hydraulic Pump - Provision Crane#1 | 425 | Pump - Minor Maintenance | Follow maker's recommended maintenance procedures during Pump maintenance Applicable to Centrifugal / Piston / Screw / Gear Pumps - Check Tightness of Pump Foundation - Inspect Pump Coupling - Check condition of Pressure Gauges - Check for unusal noise, leakages and abnormalities - Carry out necessary lubrication Reporting: - Any corrective actions taken must be reported with this Job Order Reference: SMS Annex 1G | 6 Months | 3rd Engineer,4th Engineer | Chief Engineer | ORIENTAL | SGP2 |  | 2027-01-07 | 2027-01-07 |  |  | Pending | Minor Maintenance |  |  |  | 2026-07-07 |  | Instruction Manual |  | Hydraulic Pump - Provision Crane_ORIENTAL_SGP2_Minor Maintenance.pdf | 1 - Code + Machinery + Component
Cap Quebec | Cargo Pumping System | COPT#2 | Main LO Pump - COPT#1 | 425 | Pump - Minor Maintenance | Follow maker's recommended maintenance procedures during Pump maintenance Applicable to Centrifugal / Piston / Screw / Gear Pumps - Check Tightness of Pump Foundation - Inspect Pump Coupling - Check condition of Pressure Gauges - Check for unusal noise, leakages and abnormalities - Carry out necessary lubrication Reporting: - Any corrective actions taken must be reported with this Job Order Reference: SMS Annex 1G | 6 Months | 4th Engineer | Chief Engineer | SHINKO | S909 |  | 2027-01-07 | 2027-01-07 |  |  | Pending | Minor Maintenance |  |  |  | 2026-07-07 |  | Generic |  |  | 1 - Code + Machinery + Component
Cap Quebec | Refrigeration System | Refrigeration System - Refrigerated Rooms#1 | Meat Room#1 | 436 | Provision Refrigeration Plant Evaporator Meat Room - Inspection | Safety Precautions: - Ensure correct PPE are donned before carrying out the Job - Follow maker's recommended maintenance procedures and carry out necessary Inspection Possible Hazards: - Beware of Rotating parts (fans) - Beware of evaporator fins sharp edges Job Description: - Clean the evaporator and fins - important for temperature maintenance - Clean the evaporator casing and all blowing fans - Check the control valves are fully functioning - Check the defrosting function as this is crucial for an effective walk-in cold room - Carry out a system functional test to check there is no malfunctioning Reporting: - Update spares consumed and attach relevant photos - Any corrective actions taken must be mentioned while reporting this Job order | 6 Months | Electrical Officer,Electrician,Electro Technical Officer,Junior Electrical Officer,Trainee Electrical Officer | Chief Engineer | SHIPYARD | NOT APPLICABLE |  | 2027-01-07 | 2027-01-07 |  |  | Pending | Inspection |  |  |  | 2026-07-07 |  | Generic |  |  | 1 - Code + Machinery + Component
Cap Quebec | Ballast System | Ballast Pump#2 | Ballast Pump - General#1 | 424 | Pump Filter - Inspection/Cleaning | Job Description: Carry out inspection, cleaning and functional checks of pump filters/strainers as per maker's instructions. Apply relevant checks depending on pump/system and filter type. 1. General Inspection - Isolate pump/filter and depressurize/drain before opening. - Inspect housing, cover, basket/element, seals, gaskets/O-rings and securing arrangements. - Check for corrosion, erosion, damage, blockage, contamination or excessive wear. - Clean housing and renew damaged elements/seals as required. 2. Seawater Pump Filters - As Applicable - Remove and clean filter element/basket. - Check for marine growth, scale, debris, corrosion or blockage. - Inspect basket zinc anodes, where fitted, and renew if excessively wasted. - Check housing for corrosion/erosion. 3. Fresh/Cooling Water Pump Filters - As Applicable - Remove and clean filter/strainer elements. - Check for scale, rust, sludge, deposits or blockage. - Inspect element/basket and housing condition. 4. FO/LO/Hydraulic Oil Pump Filters - As Applicable - Remove and clean basket/cleanable elements as permitted by maker. - Inspect for sludge, metallic particles, carbon or abnormal contamination. - Renew disposable/damaged elements as required. - Report abnormal metallic particles or excessive contamination for investigation. 5. Other Pump Filters - As Applicable - For cargo, bilge, ballast, freshwater or other pumps, inspect and clean filters/strainers according to system medium and maker's instructions. 6. Filter Element Cleaning - Remove and clean filter element using approved method. - Inspect for damage, deformation, clogging or deterioration. - Renew if cleaning cannot restore satisfactory condition. - Depending on operational condition and maker's requirements, cleaning interval may be increased as applicable. 7. Differential Pressure Test - As Applicable - Check differential pressure (DP) before/after cleaning, where provided. - Test DP switch for proper activation. - Record reference DP value. - Investigate abnormal increase/decrease or fluctuation and take action as per maker's manual. 8. Final Check - Reinstall element/basket correctly and renew gaskets/O-rings as required. - Restore system and operate pump. - Check for leakage, abnormal DP/pressure or restricted flow. - Confirm satisfactory operation. Tools & Materials: - Standard hand tools - Cleaning materials/brushes - Filter elements, gaskets/O-rings and zinc anodes, as applicable - PPE Reporting: - Record inspection/cleaning and DP results in PMS/JiBe. - Record element, basket, housing and anode condition, as applicable. - Record abnormal contamination/metallic particles. - Always mention corrective actions taken. - Update spares consumed. - Update Job History in JiBe and upload relevant photos. Reference: - Maker's Manual - Applicable Pump / Filter System - Vessel System Operating Procedures | 6 Months | 4th Engineer | Chief Engineer | SHINKO | CVL400-2 |  | 2027-01-07 | 2027-01-07 |  |  | Pending | Inspection/Cleaning |  |  |  | 2026-07-07 |  | Generic |  |  | 1 - Code + Machinery + Component
Cap Quebec | Boarding Equipment | Accommodation LadderStarboard1 | Accommodation Ladder - General#1 | 4053 | Accommodation Ladder Winch Oil - Renewal | Renewal of Accommodation Ladder Winch Oil Safety Procedure ------------------------- Ensure To Comply Safety Procedure As Per The Company Policy. Procedure --------------- 1) WINCH INITIAL FILLING JUST BEFORE THE DELIVERY. AFTER THE FIRST OIL FILLING REPLACE OIL EVERY SIX MONTHS. Procedure Reference:(O-44) ACCOMMODATION LADDER & PILOT ROPE LADDER.PDF Section Name: LUBRICATION OIL CHART Pdf Page No: 38 | 6 Months | Chief Officer | Master | JUNG-A MARINE | S909 |  | 2027-01-07 | 2027-01-07 |  |  | Pending | Renewal |  |  |  | 2026-07-07 |  | Instruction Manual |  | Accommodation Ladder - General_JUNG-A MARINE_S909_Winch Oil_Renewal.pdf | 1 - Code + Machinery + Component
Cap Quebec | Ballast System | Ballast Pump#1 | Ballast Pump - General#1 | 425 | Pump - Minor Maintenance | Job Description: 1. Pump Foundation / Mounting - Check tightness and condition of pump foundation bolts and mounting arrangements. - Inspect foundation and supports for looseness, cracks, corrosion or abnormal movement. - Tighten securing bolts in accordance with maker's requirements, where necessary. 2. Pump Coupling - Inspect pump coupling for: • Alignment • Wear • Damage • Loose or defective securing arrangements - Check coupling condition for signs of abnormal movement or deterioration. - Check alignment where abnormal vibration, wear or coupling condition indicates possible misalignment. 3. Pump / Coupling Guard Inspection - Inspect the pump/coupling guard for damage, corrosion, deformation or loose/missing fasteners. - Confirm the guard is correctly positioned, securely fitted and provides adequate protection against contact with rotating components. - Check that the guard is not rubbing against the coupling, shaft or other rotating parts. - Ensure the guard is correctly refitted and secured after maintenance and before operating the pump. 4. Pressure Gauges - Check condition and readability of applicable suction/discharge pressure gauges. - Inspect gauges and connections for leakage, damage or abnormal indication. - Verify pressure indications are reasonable during pump operation. 5. Pump / Piping Inspection - Inspect the pump and associated piping/connections for: • Unusual noise • Leakage • Excessive vibration • Corrosion or damage • Abnormal operating behaviour - Check accessible seals/glands for abnormal leakage, where applicable. - Check piping supports and connections for satisfactory condition. 6. Vibration Check - Observe the pump for abnormal vibration during operation. - Where a vibration meter/monitor is available, measure and record vibration values at appropriate locations. - Compare readings with previous records or maker's acceptable limits, where available. - Investigate abnormal or increasing vibration. 7. Lubrication - Carry out necessary lubrication in accordance with maker's instructions. - Use only the specified grade and quantity of lubricant. - Check applicable bearing lubrication arrangements for leakage or deterioration. - Avoid over-lubrication. 8. Anodes - If Applicable - Inspect condition of sacrificial anodes where fitted as part of the pump design. - Check for excessive consumption, deterioration or loose securing arrangements. - Renew anodes where required. 9. Final Check - Clean the pump and surrounding area to ensure good housekeeping and facilitate leakage/condition monitoring. - Ensure all tools and materials are removed. - Confirm all guards are correctly fitted and secured. - Carry out an operational check and confirm satisfactory pressure, noise, vibration and leakage condition. - Inform the Chief Engineer if abnormal noise, vibration, leakage, wear or other significant defects are identified. Tools Required: - Maker's Maintenance Manual - Standard hand tools - Torque wrench, where specified - Inspection torch - Grease gun / maker-approved lubricants - Vibration meter, where available - Cleaning materials - Camera for documentation - Appropriate PPE Reporting: - Record inspection and maintenance details in PMS. - Record condition of pump foundation, coupling and pump/coupling guard. - Record pressure gauge and associated piping condition. - Record vibration readings, where measured. - Record lubrication and anode condition/renewal, where applicable. - Always mention corrective actions taken. - Update spares/lubricants/consumables used, if any. - Attach relevant photographs. - Inform Chief Engineer of abnormal noise, vibration, leakage, wear or other significant abnormalities. Reference: - SMS Annex 1H - Pumps and Associated Equipment Maintenance - Maker's Maintenance Procedures | 6 Months | 3rd Engineer,4th Engineer,4th Engineer (Senior) | Chief Engineer | SHINKO | CVL400-2 |  | 2027-01-07 | 2027-01-07 |  |  | Pending | Minor Maintenance |  |  |  | 2026-07-07 |  | Generic |  | Sea water feed unit.pdf | 1 - Code + Machinery + Component
Cap Quebec | Heating Ventilation and Air Conditioning | HVAC - Ventilation Fans#1 | Paint Locker Exhaust Fan#1 | 1430 | Fan - Minor Maintenance | Follow maker's recommended maintenance procedures during Inspection and Maintenance Job Description: - Visual check the installation for signs of Damage, Rust or Discoloration - Inspect bolts for looseness and retighten if necessary - Measure Insulation resistance Terminal Box - Check terminal box for loose connections - Check the internals for evidence of Water and Dust - Evaluate the condition of packings for damage and deformations Reporting: - Any corrective actions taken must be reported with this Job Order | 6 Months | Electrical Officer,Electrician,Electro Technical Officer,Junior Electrical Officer,Trainee Electrical Officer | Chief Engineer | HI AIR KOREA | AWA-300/150-10 |  | 2027-01-07 | 2027-01-07 |  |  | Pending | Minor Maintenance |  |  |  | 2026-07-07 |  | SMS |  |  | 1 - Code + Machinery + Component
Cap Quebec | Heating Ventilation and Air Conditioning | ECR Packaged AC#1 | Condenser - ECR Packaged AC#1 | 6532 | Packaged AC Condenser - Cleaning | Safety Precautions: - Adhere to maker's recommended safety precautions as mentioned before carrying out the Jobs Job Description: - Carry out Inspection / Maintenances as per Maker's recommendations - Clean tubes - Check/renew anodes Reference : SMS ANNEX 1F | 6 Months | 2nd Engineer | Chief Engineer | HI AIR KOREA | HIC-5W |  | 2027-01-07 | 2027-01-07 |  |  | Pending | Cleaning |  |  |  | 2026-07-07 |  | SMS |  |  | 1 - Code + Machinery + Component
Cap Quebec | Stern Tube System | Stern Tube - Sealing System#1 | Sealing System - General#1 | 5347 | Stern Tube Sealing System - Routine cleaning | Routine Cleaning of Stern Tube Sealing System Safety Procedure ------------------------- Ensure To Comply Safety Procedure As Per The Company Policy. Procedure --------------- Cleaning Air Pipe by Fresh Water In case P4 pressure become higher than Pd over 0.03MPa difference, it is possible that air flow pipes started to have blockage due to extraction of salt etc. MU has a fresh water line to dissolve the blockage and to clean the pipe. It is recommended that the ship clean the pipe by using the line with 6 months intervals. Procedure for Fresh Water Cleaning (To be done while M/E stopped or on turning gear.) 1) Open drain valve on CU. 2) Turn 3-Way Valve in MU, to the direction of Fresh Water Line. - Note 1 3) Open the valve and start supply fresh water 4) Clean the air pipe till fresh water coming out from the drain valve on CU. - Note 2 5) Stop fresh water supply. 6) Turn 3-Way Valve in MU, to the direction of Air Blow Line. 7) Close the drain valve on CU after blowing out water by the air. 8) Examine all pressures and air flow being in normal condition. Procedure Reference: (M-39-40) STERN TUBE SEALINTERMEDIATE SHAFT BEARING.PDF Section Name: 5.3 Other abnormalities & Actions Pdf Page No: 96 | 6 Months | 2nd Engineer | Chief Engineer | HYUNDAI SAMHO HEAVY INDUSTRIES | S909 |  | 2027-01-07 | 2027-01-07 |  |  | Pending | Routine Cleaning |  |  |  | 2026-07-07 |  | Instruction Manual |  | Sealing System - General_UNKNOWN_UNKNOWN__Minor Periodic Cleaning.pdf | 1 - Code + Machinery + Component
Cap Quebec | FFE Fixed | CO2 Fixed Fire Fighting System#1 | CO2 Fixed Fire Fighting System - General#1 | 1733 | CO2 Fixed Fire Fighting System - Minor Periodic Inspection | Minor Periodic Inspection of CO2 Fixed Fire Fighting System Safety Procedure ------------------------- Ensure To Comply Safety Procedure As Per The Company Policy. Procedure --------------- 1. Check the connection between alarm station and visible & audible alarm. And the activation of the alarm operating. 2. Check the manual activation devices are immediately usable and without obstacle. 3. Check the presence and proper function of the ventilation stop system. 4. Check the proper function of doors, damper and related closing device. 5. Check the charge state of the batteries. If applicable. 6. Check that the nozzles are free of obstructions or obstructed by materials which can reduce the proper distribution of gas. Procedure Reference:S909 O-64 6T-7432-001 CO2 FIRE EXTINGUISHING SYSTEM(FIXED).pdf Section Name:3.7.2.3 Semi-annual Pdf Page No:170 | 6 Months | 2nd Engineer | Chief Engineer | NK | S909 |  | 2027-01-07 | 2027-01-07 |  |  | Pending | Minor Periodic Inspection |  |  |  | 2026-07-07 |  | Instruction Manual |  |  | 1 - Code + Machinery + Component
Cap Quebec | Navigation Equipment | X-Band Radar#1 | X-Band Radar - General#1 | 1 | Radar Scanner Motor Gear Teeth - Greasing | Job Description: Carry out inspection, cleaning and greasing of Radar Scanner Motor driving/driven gear teeth in accordance with the applicable radar maker's maintenance manual. The attached Radar Scanner Motor Gear Inspection document may be used as guidance for the general inspection and greasing methodology. Equipment-specific dismantling procedures, clearances, grease grades and acceptance limits shall always be confirmed from the manual for the actual radar make/model fitted onboard 1. Preparation - Identify the Radar Scanner and confirm the applicable maker/model. - Refer to the specific maker's maintenance manual before dismantling. - Isolate the radar/scanner electrically and secure against unintended rotation. - Open/remove scanner covers and motor arrangement only as required by the applicable maker's procedure. - Protect electrical/electronic components from grease, dirt and cleaning debris. 2. Gear Teeth Cleaning / Inspection - Remove old grease from the motor driving gear and scanner driven gear using a suitable brush/approved cleaning method. - Inspect the removed grease for: • Metallic particles • Foreign particles/debris • Water/moisture contamination • Abnormal discoloration or deterioration - Thoroughly inspect accessible driving and driven gear teeth for: • Wear • Pitting • Chipping • Cracks • Corrosion • Deformation • Uneven/abnormal tooth contact - Rotate the scanner manually, where permitted by the maker, to inspect the full circumference of the driven gear. - Inspect upper and lower gear tooth/contact surfaces as accessible. - Where the maker specifies gear backlash/clearance measurement, measure and compare against the maker's allowable limit. The attached guidance, for example, describes checking driven-gear wear/clearance using a feeler gauge; such numerical limits shall only be applied to the applicable radar model. :contentReference[oaicite:1]{index=1} - Investigate abnormal wear or excessive clearance before returning the scanner to service. 3. Gear Teeth Greasing - Confirm the correct grease grade from the maintenance manual for the installed radar model. - Use only maker-recommended grease or an approved equivalent. - Apply sufficient grease evenly to the full circumference of the applicable gear teeth using a suitable brush. - Where accessible/applicable, ensure grease is adequately applied to the working surfaces of the driven gear teeth. - Slowly rotate the scanner manually, where permitted, to distribute grease uniformly around the complete gear circumference. - Do not over-grease or allow grease to contaminate electrical/electronic components. 4. Reassembly / Operational Check - Ensure no tools, brushes, loose material or foreign objects remain inside the scanner. - Reinstall motor, covers, connectors and securing arrangements in accordance with the maker's procedure. - Ensure all covers and weatherproof sealing arrangements are correctly restored. - Remove electrical isolation in accordance with the Electrical Isolation Permit. - Restore radar power and carry out an operational test. - Verify smooth scanner rotation without abnormal noise, vibration, sticking or irregular movement. - Confirm normal radar/scanner operation and absence of applicable alarms. Reporting: - Record inspection, cleaning and greasing details in PMS. - Record condition of driving and driven gear teeth. - Record condition of removed grease and any metallic/foreign particles identified. - Record gear clearance/backlash measurement where required by the applicable maker. - Record grease grade/type used. - Record any abnormal wear, pitting, corrosion, damaged teeth or excessive clearance identified. - Always mention corrective actions taken. - Update grease, spares and consumables used, if any. - Attach relevant photographs, particularly gear condition before/after cleaning and greasing. Reference: - SMS Annex 1C - Radar Maker's Maintenance Procedures for the Actual Make/Model - Attached Radar Scanner Motor Gear Inspection / Greasing Guidance - For Guidance Only | 6 Months | 2nd Officer | Master | FURUNO | FAR-3220-BB |  | 2027-01-07 | 2027-01-07 |  |  | Pending | Greasing |  |  |  | 2026-07-07 |  | SMS |  | FAR_3xxx motor gear inspection-reduced.pdf | 1 - Code + Machinery + Component
Cap Quebec | Inert Gas System | Inert Gas System - Pipes, Valves and Fittings#1 | Pipes, Valves and Fittings - General#1 | 7058 | Inert Gas Deck Line Non-return Valve - Overhaul | '-Inspect/overhaul the Non-return valve (IG main to cargo line) - Overhaul the IG line NRVs and maintain records in vessel PMS. Mark the date of overhaul invicinity of the valveReference : TMM Annex 1J | 6 Months | 2nd Engineer | Chief Engineer | KASHIWA | S909 |  | 2027-01-07 | 2027-01-07 |  |  | Pending | Overhaul |  |  |  | 2026-07-07 |  | SMS |  |  | 1 - Code + Machinery + Component
Cap Quebec | Cargo Pumping System | COPT#1 | Main LO Pump - COPT#1 | 425 | Pump - Minor Maintenance | Follow maker's recommended maintenance procedures during Pump maintenance Applicable to Centrifugal / Piston / Screw / Gear Pumps - Check Tightness of Pump Foundation - Inspect Pump Coupling - Check condition of Pressure Gauges - Check for unusal noise, leakages and abnormalities - Carry out necessary lubrication Reporting: - Any corrective actions taken must be reported with this Job Order Reference: SMS Annex 1G | 6 Months | 4th Engineer | Chief Engineer | SHINKO | S909 |  | 2027-01-07 | 2027-01-07 |  |  | Pending | Minor Maintenance |  |  |  | 2026-07-07 |  | Generic |  |  | 1 - Code + Machinery + Component
Cap Quebec | Bilge and Sludge System | Pump Room Bilge Pump#1 | Pump Room Bilge Pump - General#1 | 425 | Pump - Minor Maintenance | Follow maker's recommended maintenance procedures during Pump maintenance Applicable to Centrifugal / Piston / Screw / Gear Pumps - Check Tightness of Pump Foundation - Inspect Pump Coupling - Check condition of Pressure Gauges - Check for unusal noise, leakages and abnormalities - Carry out necessary lubrication Reporting: - Any corrective actions taken must be reported with this Job Order Reference: SMS Annex 1G | 6 Months | 4th Engineer | Chief Engineer | HYUNDAI SAMHO HEAVY INDUSTRIES | S909 |  | 2027-01-07 | 2027-01-07 |  |  | Pending | Minor Maintenance |  |  |  | 2026-07-07 |  | Generic |  |  | 1 - Code + Machinery + Component
Cap Quebec | Boarding Equipment | Accommodation LadderPort1 | Winch - Accommodation Ladder#1 | 9151 | Accommodation Ladder Winch - Inspection | Follow maker's recommended maintenance procedures and Safety Precautions Job Description: "The following shall be thoroughly examined during annual surveys: required by SOLAS regulations I/7 and I/8 and checked for satisfactory condition of the Accommodation ladder and Gangways. Winch - brake mechanism including condition of brake pads and band brake, it fitted -Inspect Gear Case and ratchet Mechanism -Renew Gear Oil -Draining and internal cleaning of pneumatic lubricator(If Applicable) - remote control system and - power supply system (motor) -Bent stanchions should be inspected. - Bridle wires (top & middle handrails) or guard ropes & shackles should be inspected for wear and renewed where necessary. Requirements - MSC.1/Circular.1331 - Section 5.1 Accommodation Ladders/ Gangways and Davits Reporting: - Always mention Corrective actions taken - Update spares consumed if any with relevant photos Reference : SMS TMM Annex 1H, MSC.1/Circular.1331 - Section 5.1 Accommodation Ladders/ Gangways and Davits | 6 Months | 2nd Engineer | Chief Engineer | JUNG-A MARINE | OTW-2010-E |  | 2027-01-07 | 2027-01-07 |  |  | Pending | Inspection |  |  |  | 2026-07-07 |  | SMS |  |  | 1 - Code + Machinery + Component
Cap Quebec | Heating Ventilation and Air Conditioning | Galley Packaged AC#1 | Condenser - Galley Packaged AC#1 | 6532 | Packaged AC Condenser - Cleaning | Safety Precautions: - Adhere to maker's recommended safety precautions as mentioned before carrying out the Jobs Job Description: - Carry out Inspection / Maintenances as per Maker's recommendations - Clean tubes - Check/renew anodes Reference : SMS ANNEX 1F | 6 Months | 2nd Engineer | Chief Engineer | HI AIR KOREA | S1118 ¦ HIC-8W |  | 2027-01-07 | 2027-01-07 |  |  | Pending | Cleaning |  |  |  | 2026-07-07 |  | SMS |  |  | 3 - Code + Machinery (ambiguous - review) | 2 Job List entries for this code/machinery with different values: Condenser - Galley Packaged AC
Cap Quebec | Cargo Ventilation System | Cargo Systems - Pipes, Valves and Fittings#1 | High Velocity PV Valve-Slop Tank S1 | 3416 | High Velocity PV Valve - Inspection | Inspection of High Velocity PV Valve Safety Procedure ------------------------- Ensure To Comply Safety Procedure As Per The Company Policy. Procedure --------------- 1. The vavle shall be inspected to ensure proper function, and necessary be clean. Check the disc (pos. 17) and the seat in the housing (pos. 18). Carefully clean the sealing surfaces without scratch it. 2. The valve shall be inspected to ensure proper function, and if necessary be cleaned. Procedure Reference:S909 O-57 6T-5415-003 HIGH VELOCITY PRESSURE AND VACUUM VALVE.pdf Section Name:8.3. Service Intervals, 7.2. Service intervals Pdf Page No:77,134 ---------- next entry ---------- The valve shall be inspected for proper function and, if necessary, be cleaned. However, we recommend that the valve be inspected more often depending on the cargo type. If the check-lift handle does not operate absolutely freely, cleaning is required. INSPECTION OF PRESSURE VALVE Coating Repair Due to the large inner clearance the valve will not block because of surface corrosion, and repairing of the coating is therefore not necessary from a valve functional aspect, only if the cargo vapor is damaging to the main body parts. Disassembly / Assembly And Cleaning 1. Unscrew the Nut (pos. 16). 2. Remove the Valve top (pos. 7). 3. Pull out the Split pin (pos. 15) and unscrew the Nut (pos. 14). 4. Remove the Screws (pos. 40) and Washers (pos. 41) from the top flange connection. 5. Remove the Upper valve house unit. 6. Inspect and clean all parts. Repair or replace damaged parts as appropriate. INSPECTION OF VACUUM VALVE The valve shall be inspected for proper function and, if necessary, be cleaned. However, we recommend that the valve be inspected more often depending on the cargo type. If the check-lift handle does not operate absolutely freely, cleaning is required. Coating Repair Due to the large inner clearance the valve will not block because of surface corrosion, and repairing of the coating is therefore not necessary from a valve functional aspect, only if the cargo vapor is damaging to the main body parts. Disassembly / Assembly And Cleaning 1. Remove the Interior of the Vac unit by unscrewing the bolts (pos. 32) and washers (pos. 33). Disassembly of the filter unit: 2. Remove the Screws (pos. 34) and Washers (pos. 35). 3. Tilt the filter element assembly slightly and pull it from the Flange . 4 Remove the check-lift assembly by unscrewing the Nuts (pos. 13). 5. Push carefully the filter element out (pos. 7). 6. Inspect and clean all parts. Repair or replace damaged parts as appropriate. Assembly after normal cleaning and inspection 1. Assembly is done in the opposite sequence. Replacement of vacuum seat 1. Unscrew bolts (pos. 32) and remove washers (pos. 33) 2. Pull out the filter unit including the O-ring (pos. 27) 3. Remove the vacuum disc (pos. 4) together with stem (pos. 9), washer (pos. 26) , lock washers (pos. 11) and nut (pos. 10). 4. Unscrew the seat by means of a key between the ribs. 5. Clean thread and insert new seat after surface lapping. Assembly 1. Assembly is done in the opposite sequence. | 6 Months | Chief Officer | Chief Engineer ¦ Master | SCANJET | HVV4.5/VV4.5/GF ¦ HVV1/VV1/GF |  | 2027-01-07 | 2027-01-07 |  |  | Pending | Inspection |  |  |  | 2026-07-07 |  | Instruction Manual |  |  | 3 - Code + Machinery (ambiguous - review) | 2 Job List entries for this code/machinery with different values: High Velocity PV Valve
Cap Quebec | Fresh Water System | Water Treatment Unit#1 | Mineralizer#1 | 639 | Mineralizer Internals - Inspection | Check / Replenish Charge Mineralizer Inspect Internals Mineralizer | 6 Months | 2nd Engineer | Chief Engineer | SAMKUN CENTURY | REH08-05N |  | 2027-01-07 | 2027-01-07 |  |  | Pending | Inspection |  |  |  | 2026-07-07 |  | SMS |  |  | 1 - Code + Machinery + Component
Cap Quebec | Heating Ventilation and Air Conditioning | ECR Packaged AC#1 | ECR Packaged AC - General#1 | 513 | Packaged AC Parts - Renewal | Renewal of Packaged AC Parts Safety Procedure ---------------------------- Ensure To Comply Safety Procedure As Per The Company Policy. Procedure ------------------ Following parts replacement to be carried out every 6 months: 1. Evaporator. a. Filter dryer. 2. Fan. a. V-belt. b. Bearing. 3. Motor. a. Bearing Reference: MANUAL - MAINTENANCE.pdf Section Name: 4. Package Air-cond. Page No.8 | 6 Months | Chief Engineer | Chief Engineer | HI AIR KOREA | HIP-05WGE |  | 2027-01-07 | 2027-01-07 |  |  | Pending | Renewal |  |  |  | 2026-07-07 |  | Instruction Manual |  | ECR Packaged AC - General_HI AIR KOREA_HIP-05WGE_Renewal.pdf | 1 - Code + Machinery + Component
Cap Quebec | Storage and workshop | Workshop Machinery#1 | Universal Lathe#1 | 6854 | Universal Lathe Head Stock, Feed Gear Box, Apron Oil - Renewal | Renewal of Universal Lathe Head Stock, Feed Gear Box, Apron Oil Safety Procedure ------------------------- Ensure To Comply Safety Procedure As Per The Company Policy. Procedure --------------- Table 5.1 Feed box Open the plug for oiling - Refill oil once every month and renew oil every half year Procedure Reference:(M-64) LATHE.PDF Section Name: Table 5.1 Pdf Page No: 60 | 6 Months | 2nd Engineer | Chief Engineer | DALIAN MACHINE TOOL GROUP | CDL6246/1500 |  | 2027-01-07 | 2027-01-07 |  |  | Pending | Renewal |  |  |  | 2026-07-07 |  | Instruction Manual |  |  | 1 - Code + Machinery + Component
Cap Quebec | Propulsion Power | Main Engine - WX#1 | Air Cooler - Main Engine#1 | 992 | Main Engine Air Cooler Water Side - Cleaning | Follow maker's maintenance procedures and relevant job cards for Inspection, Overhauls and Tests Adhere to maker's recommended safety precautions for carrying out the Job Job Description: - Close the Cooling Water Inlet and Outlet Valves - Remove the Plug Screws From the Front End Cover - Dismount the Cooling Water Inlet and Outlet Pipes - Screw Two Eye Bolts into the Upper Flange - Clean Inside the Tubes by Cleaning Tubes - When Cleaning is Complete Mount the Covers Reporting: - Always mention Corrective actions taken - Update spares consumed if any with relevant photos The checking and changing of anode protection zinc for CAC The designed lifetime of the Anode Protection Zinc is 12 months, itis suggested to check the condition of the Anode Protection Zinc once every half year and change it once every year The specific time of changing the Anode Protection Zinc could be adjusted according to the actual working condition and the checking result. SMS References: TMM Annex 1D / Maker's Maintenance Procedures / Service Letters Procedure Reference:(M-78) MAIN ENGINE WITH SCR (1,2,3,4-8).PDF Section Name: 11.The Checking and Changing of Anode Protection Zinc for CAC Pdf Page No 1836 | 6 Months | 2nd Engineer | Chief Engineer | KELVION | SAC-A7-SF |  | 2027-01-07 | 2027-01-07 |  |  | Pending | Cleaning |  |  |  | 2026-07-07 |  | SMS |  |  | 1 - Code + Machinery + Component
Cap Quebec | Ballast System | Cargo and Ballast Valve Remote Control System#1 | Hydraulic Pump - Cargo and Ballast VRCS#2 | 425 | Pump - Minor Maintenance | Follow maker's recommended maintenance procedures during Pump maintenance Applicable to Centrifugal / Piston / Screw / Gear Pumps - Check Tightness of Pump Foundation - Inspect Pump Coupling - Check condition of Pressure Gauges - Check for unusal noise, leakages and abnormalities - Carry out necessary lubrication Reporting: - Any corrective actions taken must be reported with this Job Order Reference: SMS Annex 1G | 6 Months | 4th Engineer | Chief Engineer | NAKAKITA SEISAKUSHO | PV2R1 |  | 2027-01-07 | 2027-01-07 |  |  | Pending | Minor Maintenance |  |  |  | 2026-07-07 |  | Generic |  |  | 1 - Code + Machinery + Component
Cap Quebec | Galley | Dish Washer#1 | Dish Washer - General#1 | 1648 | Dish Washer - Minor Periodic Inspection | "Minor Periodic Inspection of Dish Washer:Safety Procedure-------------------------Ensure To Comply Safety Procedure As Per The Company Policy.Procedure---------------16.2 Extraordinary maintenanceOnce or twice a year have the machine checked by a qualified technician, to:- Clean the solenoid valve filter;- Remove scale from the heating elements;- Check the tightness of seals;- Check the integrity and/or wear of components;- Check the functionality of the dispensers;Section: 16.2 Extraordinary maintenanceProcedure reference: Item 11 Dishwasher LUX60EL.pdfPage no: 24" | 6 Months | Electrical Officer,Electrician,Electro Technical Officer,Junior Electrical Officer,Trainee Electrical Officer | Chief Engineer | METOS | LUX60EL |  | 2027-01-07 | 2027-01-07 |  |  | Pending | Minor Periodic Inspection |  |  |  | 2026-07-07 |  | Instruction Manual |  | Dish Washer - General_METOS_LUX60EL_Minor Periodic Inspection.pdf | 1 - Code + Machinery + Component
Cap Quebec | Electrical Power | Auxiliary Engine#2 | Auxiliary Engine - Pipes, Valves and Fittings#1 | 1042 | Piping, Pipe Line, Flanges, Clamps, Expansion Joints - Inspection | - Perform visual inspection and evaluation of piping system external condition, including valves, line filters / strainers, compensators, pipe supports / brackets / U-bolts, insulations, etc. - Check insulating materials for damage, clean or replace as necessary. - Check / Clean pipe line filter / strainer elements, as fitted, test for leakage. - Check pipe laggings and pipe insulation conditions both for high and low temperature applications. - Check pipe system for corrosion and cracks on pipe support, clamps, brackets and stiffeners, repair or replace affected sections as necessary. - Ensure proper pipe system color band and flow directions are in place. - Confirm pipe compensators / expansion joints are clean, intact, and in good working conditions. - Check pipe relief / safety valves, non-return valves, pressure and flow control valves are operating normally.Confirm no un-authorized modifications have been made on piping system, approved modifications must be updated on the piping diagrams as required.Conduct non-destructive test and pressure test on piping system as necessary for confirmation of other deficiencies due to operational wears and atmospheric effects on exposed weather deck installations.Refer attachments as Sample | 6 Months | 2nd Engineer,3rd Engineer | Chief Engineer | YANMAR | 6EY22ALWS |  | 2027-01-07 | 2027-01-07 |  |  | Pending | Inspection |  |  |  | 2026-07-07 |  | Generic |  | DG fire proof covering (yanmar sample).jpg,filter insulation cover (sample).jpg | 1 - Code + Machinery + Component
Cap Quebec | Heating Ventilation and Air Conditioning | HVAC - Ventilation Fans#1 | Hospital Exhaust Fan#1 | 1430 | Fan - Minor Maintenance | Follow maker's recommended maintenance procedures during Inspection and Maintenance Job Description: - Visual check the installation for signs of Damage, Rust or Discoloration - Inspect bolts for looseness and retighten if necessary - Measure Insulation resistance Terminal Box - Check terminal box for loose connections - Check the internals for evidence of Water and Dust - Evaluate the condition of packings for damage and deformations Reporting: - Any corrective actions taken must be reported with this Job Order | 6 Months | Electrical Officer,Electrician,Electro Technical Officer,Junior Electrical Officer,Trainee Electrical Officer | Chief Engineer | HI AIR KOREA | CK 160C |  | 2027-01-07 | 2027-01-07 |  |  | Pending | Minor Maintenance |  |  |  | 2026-07-07 |  | SMS |  |  | 1 - Code + Machinery + Component
Cap Quebec | Ballast System | Ballast Water Treatment Plant#1 | Electro Chlorination Unit - BWTS#1 > SW Feed Pump - Electro Chlorination Unit#1 | 425 | Pump - Minor Maintenance | Minor Maintenance of Pump Safety Procedure ------------------------- Ensure To Comply Safety Procedure As Per The Company Policy. Procedure --------------- Every 6 month, Seawater Feed Unit: - Check bearing, sleeve, shaft, and impeller for any leakage during operation. Seawater Feeding Pump: - Mechanical seal set to be replaced in 1 years or 2000hrs running whichever comes earlier. Procedure Reference:S909 O-62 6T-7145-003 BALLAST WATER TREATMENT SYSTEM(1 OF 2).pdf Section Name:2. Maintenance schedule, 3. SPARE PARTS FOR A 5 YEAR DRY DOCKING Pdf Page No:413,496 | 6 Months | 4th Engineer | Chief Engineer | HYUNDAI HEAVY INDUSTRIES | KIL 8035 |  | 2027-01-07 | 2027-01-07 |  |  | Pending | Minor Maintenance |  |  |  | 2026-07-07 |  | Instruction Manual |  | SW Feed Pump - Electro Chlorination Unit_HYUNDAI HEAVY INDUSTRIES_KIL 8035_Minor Maintenance.pdf | 1 - Code + Machinery + Component
Cap Quebec | Stern Tube System | Stern Tube FWD Seal Oil Pump#1 | Stern Tube FWD Seal Oil Pump - General#1 | 425 | Pump - Minor Maintenance | Job Description: 1. Pump Foundation / Mounting - Check tightness and condition of pump foundation bolts and mounting arrangements. - Inspect foundation and supports for looseness, cracks, corrosion or abnormal movement. - Tighten securing bolts in accordance with maker's requirements, where necessary. 2. Pump Coupling - Inspect pump coupling for alignment, wear, damage and loose/defective securing arrangements. - Check for signs of abnormal movement or deterioration. - Check alignment where abnormal vibration, wear or coupling condition indicates possible misalignment. 3. Pump / Coupling Guard Inspection - Inspect the pump/coupling guard for damage, corrosion, deformation or loose/missing fasteners. - Confirm the guard is correctly positioned and securely fitted. - Check that the guard is not rubbing against the coupling, shaft or other rotating parts. - Ensure the guard is correctly refitted and secured before operating the pump. 4. Pressure Gauges - Check condition and readability of applicable suction/discharge pressure gauges. - Inspect gauges and connections for leakage, damage or abnormal indication. - Verify pressure indications are reasonable during pump operation. 5. Pump / Piping Inspection - Inspect the pump and associated piping/connections for: • Unusual noise • Leakage • Excessive vibration • Corrosion or damage • Abnormal operating behaviour - Check accessible seals/glands for abnormal leakage, where applicable. - Check piping supports and connections for satisfactory condition. 6. Relief Valve - Visual Inspection (If Applicable) - Visually inspect the pump relief valve, where fitted. - Check valve body, connections and associated piping for leakage, corrosion, physical damage or loose connections. - Check for any indication of abnormal leakage or passing through the relief line. - Verify the relief valve is correctly fitted, secured and free from obvious external defects. - Report any abnormal condition for further inspection/testing as required. - Do not adjust the relief valve set pressure during this routine inspection. 7. Vibration Check - Observe the pump for abnormal vibration during operation. - Where a vibration meter/monitor is available, measure and record vibration values at appropriate locations. - Compare readings with previous records or maker's acceptable limits, where available. - Investigate abnormal or increasing vibration. 8. Lubrication - Carry out necessary lubrication in accordance with maker's instructions. - Use only the specified grade and quantity of lubricant. - Check applicable bearing lubrication arrangements for leakage or deterioration. - Avoid over-lubrication. 9. Anodes - If Applicable - Inspect condition of sacrificial anodes where fitted as part of the pump design. - Check for excessive consumption, deterioration or loose securing arrangements. - Renew anodes where required. 10. Final Check - Clean the pump and surrounding area to ensure good housekeeping and facilitate leakage/condition monitoring. - Ensure all tools and materials are removed. - Confirm all guards are correctly fitted and secured. - Carry out an operational check and confirm satisfactory pressure, noise, vibration and leakage condition. - Inform the Chief Engineer if abnormal noise, vibration, leakage, wear or other significant defects are identified. Tools Required: - Maker's Maintenance Manual - Standard Hand Tools - Torque Wrench, where specified - Inspection Torch - Grease Gun / Maker-Approved Lubricants - Vibration Meter, where available - Cleaning Materials - Camera - Appropriate PPE Reporting: - Record inspection and maintenance details in PMS. - Record condition of pump foundation, coupling and pump/coupling guard. - Record pressure gauge and associated piping condition. - Record condition of the relief valve, where applicable. - Record vibration readings, where measured. - Record lubrication and anode condition/renewal, where applicable. - Always mention corrective actions taken. - Update spares/lubricants/consumables used, if any. - Attach relevant photographs. - Inform Chief Engineer of abnormal noise, vibration, leakage, wear or other significant abnormalities. Reference: - SMS Annex 1H - Pumps and Associated Equipment Maintenance - Maker's Maintenance Procedures | 6 Months | 3rd Engineer,4th Engineer | Chief Engineer | NANIWA PUMP | TLG-2 |  | 2027-01-07 | 2027-01-07 |  |  | Pending | Minor Maintenance |  |  |  | 2026-07-07 |  | Generic |  |  | 1 - Code + Machinery + Component
Cap Quebec | Heating Ventilation and Air Conditioning | HVAC - Ventilation Fans#1 | Galley Supply Fan#1 | 1430 | Fan - Minor Maintenance | Follow maker's recommended maintenance procedures during Inspection and Maintenance Job Description: - Visual check the installation for signs of Damage, Rust or Discoloration - Inspect bolts for looseness and retighten if necessary - Measure Insulation resistance Terminal Box - Check terminal box for loose connections - Check the internals for evidence of Water and Dust - Evaluate the condition of packings for damage and deformations Reporting: - Any corrective actions taken must be reported with this Job Order | 6 Months | Electrical Officer,Electrician,Electro Technical Officer,Junior Electrical Officer,Trainee Electrical Officer | Chief Engineer | HI AIR KOREA | AWA-350/150-10 |  | 2027-01-07 | 2027-01-07 |  |  | Pending | Minor Maintenance |  |  |  | 2026-07-07 |  | SMS |  |  | 1 - Code + Machinery + Component
Cap Quebec | Propulsion Power | Main Engine - WX#1 | Servo Pump (Motor Driven)#1 | 425 | Pump - Minor Maintenance | Follow maker's recommended maintenance procedures during Pump maintenance Applicable to Centrifugal / Piston / Screw / Gear Pumps - Check Tightness of Pump Foundation - Inspect Pump Coupling - Check condition of Pressure Gauges - Check for unusal noise, leakages and abnormalities - Carry out necessary lubrication Reporting: - Any corrective actions taken must be reported with this Job Order Reference: SMS Annex 1G | 6 Months | 4th Engineer | Chief Engineer | JAEIL FINE MACHINERY | S909 |  | 2027-01-07 | 2027-01-07 |  |  | Pending | Minor Maintenance |  |  |  | 2026-07-07 |  | Generic |  |  | 1 - Code + Machinery + Component
Cap Quebec | Heating Ventilation and Air Conditioning | Galley Packaged AC#1 | Condenser - Galley Packaged AC#1 | 6532 | Packaged AC Condenser - Cleaning | Safety Precautions: - Adhere to maker's recommended safety precautions as mentioned before carrying out the Jobs Job Description: - Carry out Inspection / Maintenances as per Maker's recommendations - Clean tubes - Check/renew anodes Reference : SMS ANNEX 1F | 6 Months | 2nd Engineer | Chief Engineer | HI AIR KOREA | S1118 ¦ HIC-8W |  | 2027-01-07 | 2027-01-07 |  |  | Pending | Cleaning |  |  |  | 2026-07-07 |  | SMS |  |  | 3 - Code + Machinery (ambiguous - review) | 2 Job List entries for this code/machinery with different values: Condenser - Galley Packaged AC
Cap Quebec | Shafting and Propeller | Fixed Pitch Propeller#1 | Fixed Pitch Propeller - General#1 | 448 | Propeller Polishing Using Divers - Inspection | Job Description: 1. Propeller Polishing - Propeller polishing to be carried out during Dry Docking or at a convenient port based on vessel requirements. - Notify the Vessel Manager and arrange propeller polishing through an approved external diving company. - Inspect the propeller before polishing for marine growth/fouling, damage, erosion, cavitation, cracks, deformation or other abnormalities. - Carry out polishing of propeller blades and accessible surfaces to remove marine growth/deposits and restore a smooth surface. - Inspect the propeller condition after polishing and record any defects identified. 2. Rudder Inspection - During diving operations, carry out a brief underwater inspection of the rudder. - Check rudder surface for mechanical/impact damage, corrosion, deformation, coating deterioration or other visible abnormalities. - Report any significant defects identified. 3. Underwater Hull Inspection - Plan underwater hull inspection together with propeller polishing, where practicable. - Inspect underwater hull for: • Marine fouling/growth • Mechanical or impact damage • Coating deterioration/removal • Corrosion or other visible abnormalities - Inspect sea chests, gratings and other accessible underwater fittings, as applicable. - Record the extent and location of marine fouling and coating deterioration. 4. Hull Cleaning - As Applicable - Based on underwater hull inspection findings, discuss the requirement for hull cleaning with Vessel Manager/Management. - Carry out underwater hull cleaning only after obtaining applicable approval and considering port/local environmental requirements. - Record areas cleaned and condition after cleaning, as applicable. Reporting: - Record propeller polishing and underwater inspection details in PMS. - Record condition of propeller, rudder and underwater hull. - Clearly identify marine fouling, coating damage, impact damage or other abnormalities observed. - Always mention corrective actions taken. - Attach the external diving company's service report with relevant before/after photographs. - Attach underwater photographs/video records, where available. - Record hull cleaning carried out, as applicable. Reference: - Company Underwater Inspection / Maintenance Procedures - Vessel Manager's Instructions - Applicable Diving Company Service Procedure | 6 Months | 2nd Engineer | Chief Engineer | HYUNDAI HEAVY INDUSTRIES | S909 |  | 2027-01-07 | 2027-01-07 |  |  | Pending | Inspection |  |  |  | 2026-07-07 |  | Generic |  | Recommended Practices for Inspection.pdf | 1 - Code + Machinery + Component
Cap Quebec | Lubricating Oil Purification System | AE LO Purifier Feed Pump#1 | AE LO Purifier Feed Pump - General#1 | 425 | Pump - Minor Maintenance | Job Description: 1. Pump Foundation / Mounting - Check tightness and condition of pump foundation bolts and mounting arrangements. - Inspect foundation and supports for looseness, cracks, corrosion or abnormal movement. - Tighten securing bolts in accordance with maker's requirements, where necessary. 2. Pump Coupling - Inspect pump coupling for alignment, wear, damage and loose/defective securing arrangements. - Check for signs of abnormal movement or deterioration. - Check alignment where abnormal vibration, wear or coupling condition indicates possible misalignment. 3. Pump / Coupling Guard Inspection - Inspect the pump/coupling guard for damage, corrosion, deformation or loose/missing fasteners. - Confirm the guard is correctly positioned and securely fitted. - Check that the guard is not rubbing against the coupling, shaft or other rotating parts. - Ensure the guard is correctly refitted and secured before operating the pump. 4. Pressure Gauges - Check condition and readability of applicable suction/discharge pressure gauges. - Inspect gauges and connections for leakage, damage or abnormal indication. - Verify pressure indications are reasonable during pump operation. 5. Pump / Piping Inspection - Inspect the pump and associated piping/connections for: • Unusual noise • Leakage • Excessive vibration • Corrosion or damage • Abnormal operating behaviour - Check accessible seals/glands for abnormal leakage, where applicable. - Check piping supports and connections for satisfactory condition. 6. Relief Valve - Visual Inspection (If Applicable) - Visually inspect the pump relief valve, where fitted. - Check valve body, connections and associated piping for leakage, corrosion, physical damage or loose connections. - Check for any indication of abnormal leakage or passing through the relief line. - Verify the relief valve is correctly fitted, secured and free from obvious external defects. - Report any abnormal condition for further inspection/testing as required. - Do not adjust the relief valve set pressure during this routine inspection. 7. Vibration Check - Observe the pump for abnormal vibration during operation. - Where a vibration meter/monitor is available, measure and record vibration values at appropriate locations. - Compare readings with previous records or maker's acceptable limits, where available. - Investigate abnormal or increasing vibration. 8. Lubrication - Carry out necessary lubrication in accordance with maker's instructions. - Use only the specified grade and quantity of lubricant. - Check applicable bearing lubrication arrangements for leakage or deterioration. - Avoid over-lubrication. 9. Anodes - If Applicable - Inspect condition of sacrificial anodes where fitted as part of the pump design. - Check for excessive consumption, deterioration or loose securing arrangements. - Renew anodes where required. 10. Final Check - Clean the pump and surrounding area to ensure good housekeeping and facilitate leakage/condition monitoring. - Ensure all tools and materials are removed. - Confirm all guards are correctly fitted and secured. - Carry out an operational check and confirm satisfactory pressure, noise, vibration and leakage condition. - Inform the Chief Engineer if abnormal noise, vibration, leakage, wear or other significant defects are identified. Tools Required: - Maker's Maintenance Manual - Standard Hand Tools - Torque Wrench, where specified - Inspection Torch - Grease Gun / Maker-Approved Lubricants - Vibration Meter, where available - Cleaning Materials - Camera - Appropriate PPE Reporting: - Record inspection and maintenance details in PMS. - Record condition of pump foundation, coupling and pump/coupling guard. - Record pressure gauge and associated piping condition. - Record condition of the relief valve, where applicable. - Record vibration readings, where measured. - Record lubrication and anode condition/renewal, where applicable. - Always mention corrective actions taken. - Update spares/lubricants/consumables used, if any. - Attach relevant photographs. - Inform Chief Engineer of abnormal noise, vibration, leakage, wear or other significant abnormalities. Reference: - SMS Annex 1H - Pumps and Associated Equipment Maintenance - Maker's Maintenance Procedures | 6 Months | 3rd Engineer,4th Engineer | Chief Engineer | IMO | ACE 025L3 NVBP |  | 2027-01-07 | 2027-01-07 |  |  | Pending | Minor Maintenance |  |  |  | 2026-07-07 |  | Generic |  |  | 1 - Code + Machinery + Component
Cap Quebec | Mooring, Anchoring and Towing | Mooring Winch Hydraulic UnitAft1 | Mooring Winch Hydraulic Unit - General#1 | 1702 | Combined Windlass Mooring Winch Hydraulic Oil - Analysis | Job Description: - Oil samples to be landed and sent ashore for lab analysis. - Lab Test Report must be obtained before filing this Job order. - Investigation and corrective actions to be carried out if test result is out of acceptable range. Details to be provided for assessment - Oil grade, - Machinery Running Hours, - Sampling point - No of hours Oil has been on service. - Estimated make-up oil added (as applicable) - Estimated oil consumption of on monthly or running hour basis (as applicable) Sampling Method: - Collect samples only in dedicated sample bottles. Do not use dirty or contaminated sampling bottles & equipment. - Select the correct sampling point. For a particular component, always take samples from the same point - If safe to do so, collect samples with machinery running or within 15 minutes of stopping machinery - Drain off at least 1 litre (depending on location of sample point) before collecting sample - Fill up the sample bottle to at least 80% full - After taking the sample, securely tighten the cap of the sample bottle. - Complete all details in sample label,Inspect samples visually before sending for analysis and do not mix sample with fresh oil of the same grade. Sampling Point: When selecting a sample point consider following: - Do not collect samples from tanks / sumps directly - Select the sample point before any discharge filter in the system, so as to give indication of wear metals of harmful material circulating in the system - Avoid areas with restricted lubricant flow or where contaminants and wear products tend to settle or collect - Avoid discharge side of separators or venting lines of filter casings - It must not be located in the vicinity of exhaust manifold or hot surfaces, as a possible oil spray may result in fire. If unavoidable,shield the sample point to avoid accidental splash onto hot surfaces References: SMS TMM 4.11,7.2, Annex 1H | 6 Months | 3rd Engineer,4th Engineer (Senior) | Chief Engineer | FLUTEK | H402PON |  | 2027-01-07 | 2027-01-07 |  |  | Pending | Analysis |  |  |  | 2026-07-07 |  | Generic |  |  | 1 - Code + Machinery + Component
Cap Quebec | Galley | Refrigerator#6 | Refrigerator - General#1 | 9348 | Refrigerator - Minor Periodic Inspection | Minor Periodic Inspection of Refrigerator Safety Procedure ------------------------- Ensure To Comply Safety Procedure As Per The Company Policy. Procedure --------------- Perform At Every 6 Months 1. Apply a coat of kitchen! appliance wax when the refrigerator is new, and then at least twice a year. Section : Cleaning the Outside Procedure reference : GALLEY & LAUNDRY EQUIPMENT (DOMESTIC TYPE).pdf Page no : 232 | 6 Months | Electrical Officer,Electrician,Electro Technical Officer,Junior Electrical Officer,Trainee Electrical Officer | Chief Engineer | SAMJOO | SJ-128R |  | 2027-01-07 | 2027-01-07 |  |  | Pending | Minor Periodic Inspection |  |  |  | 2026-07-07 |  | Instruction Manual |  | Refrigerator - General_SAMJOO_SJ-128R_Minor Periodic Inspection.pdf | 1 - Code + Machinery + Component
Cap Quebec | LSA Loose | Lifebuoys#1 | Lifebuoys - General#1 | 5907 | Lifebuoy Battery - Renewal | Carry Out The Job Maintenance In Accordance To The Instruction Manual. | 6 Months | 3rd Officer | Master | KOSCO | HY5555 |  | 2027-01-07 | 2027-01-07 |  |  | Pending | Renewal |  |  |  | 2026-07-07 |  | Generic |  |  | 1 - Code + Machinery + Component
Cap Quebec | Steering Gear System | Steering Gear#1 | Main Hydraulic Pump - Steering Gear#2 | 425 | Pump - Minor Maintenance | Follow maker's recommended maintenance procedures during Pump maintenance Applicable to Centrifugal / Piston / Screw / Gear Pumps - Check Tightness of Pump Foundation - Inspect Pump Coupling - Check condition of Pressure Gauges - Check for unusal noise, leakages and abnormalities - Carry out necessary lubrication Reporting: - Any corrective actions taken must be reported with this Job Order Reference: SMS Annex 1G | 6 Months | 4th Engineer | Chief Engineer | FLUTEK | LV-260-410R10 |  | 2027-01-07 | 2027-01-07 |  |  | Pending | Minor Maintenance |  |  |  | 2026-07-07 |  | Generic |  |  | 1 - Code + Machinery + Component
Cap Quebec | Bilge and Sludge System | Oily Water Separator#1 | Oily Water Separator - General#1 | 3443 | Oily Water Separator - Inspection/Renewal | Refer to SMS ANNEX 1B.Check / Renew Filter Inserts Oily Water Separator Inspect/Clean Internals Oily Water Separator Also Refer To Generic List. | 6 Months | 2nd Engineer | Chief Engineer | GEORIM ENGINEERING | GRS-50EB |  | 2027-01-07 | 2027-01-07 |  |  | Pending | Inspection/Renewal |  |  |  | 2026-07-07 |  | SMS |  |  | 1 - Code + Machinery + Component
Cap Quebec | Inert Gas System | Inert Gas Uptake Plant#1 | Blower - Inert Gas Uptake Plant#2 | 1239 | IG plant Fan - Inspection | Refer to SMS ANNEX 1J Minor Periodic Inspection of IG Plant Blower Safety Procedure ------------------------- Ensure To Comply Safety Procedure As Per The Company Policy. Procedure --------------- 1. Grease up the bearing at both sides of motor. 2. Open the inspection hole of fan casing and check the casing of inner surface on fan. 3. Check the wear and soiled condition. Blower: - Open the stuffing box for inspection. - Check the inside of bearing housing and replace L.O. or grease. - Grease lubrication of coupling. Procedure Reference:S909 O-61 6T-7415-002 INERT GAS SYSTEM.pdf Section Name:IGS MAINTENANCE TABLE Pdf Page No:415 | 6 Months | Chief Engineer | Chief Engineer | OSAKA BLOWER | KIGB-160-B, HS909 |  | 2027-01-07 | 2027-01-07 |  |  | Pending | Inspection |  |  |  | 2026-07-07 |  | SMS |  |  | 1 - Code + Machinery + Component
Cap Quebec | Power Distribution | Emergency Switchboard#1 | Emergency Switchboard - General#1 | 3409 | Emergency Switchboard - Routine maintenance | Refer to SMS ANNEX 1G.Inspect Bars And Link Fastenings Emergency Switch Board Clean In Dead Condition. Emergency Switch Board. Clean And Inspect Acb Emergency Switch Board | 6 Months | Electrical Officer,Electrician,Electro Technical Officer,Junior Electrical Officer,Trainee Electrical Officer | Chief Engineer | HYUNDAI ELECTRIC | S909 |  | 2027-01-07 | 2027-01-07 |  |  | Pending | Routine Maintenance |  |  |  | 2026-07-07 |  | SMS |  |  | 1 - Code + Machinery + Component
Cap Quebec | Electrical Power | Emergency Generator#1 | Emergency Generator - General#1 | 5899 | Emergency Generator Engine Coolant - Inspection | Safety Instructions:Use the appropriate Risk Assessment (RA) before commencing the job.Ensure engine is stopped and all power sources are isolated.Allow engine to cool down before opening any coolant-related components.Wear appropriate PPE (gloves, goggles, apron) while handling coolant.Job Description:Check the coolant level in the expansion tank/reservoir.Inspect the color and clarity of the coolant; ensure there is no oil or particulate contamination.Confirm anti-freeze concentrationIf coolant is low or contaminated, investigate and take corrective action (top-up, flush, or replace).Inspect for any visible leaks from hoses, joints, or gaskets.Ensure coolant type and concentration are as specified by the maker.Tools & Materials Required:FlashlightFunnel, cleaning ragsPPE: gloves, goggles, apronReporting:Record coolant level, condition, and test results.Mention any corrective action taken.Update if coolant was topped up or replaced and attach relevant photos.Reference:SMS Annex 6 / Maker’s Maintenance Manual | 6 Months | 3rd Engineer,4th Engineer (Senior) | Chief Engineer | DOOSAN INFRACORE | AD126TIS |  | 2027-01-07 | 2027-01-07 |  |  | Pending | Inspection |  |  |  | 2026-07-07 |  | Instruction Manual |  |  | 1 - Code + Machinery + Component
Cap Quebec | Cargo Pumping System | COPT#3 | LO Priming Pump - COPT#1 | 425 | Pump - Minor Maintenance | Follow maker's recommended maintenance procedures during Pump maintenance Applicable to Centrifugal / Piston / Screw / Gear Pumps - Check Tightness of Pump Foundation - Inspect Pump Coupling - Check condition of Pressure Gauges - Check for unusal noise, leakages and abnormalities - Carry out necessary lubrication Reporting: - Any corrective actions taken must be reported with this Job Order Reference: SMS Annex 1G | 6 Months | 4th Engineer | Chief Engineer | SHINKO | S909 |  | 2027-01-07 | 2027-01-07 |  |  | Pending | Minor Maintenance |  |  |  | 2026-07-07 |  | Generic |  |  | 1 - Code + Machinery + Component
Cap Quebec | Mooring, Anchoring and Towing | Emergency Towing SystemFwd-Stbd1 | Emergency Towing System - General#1 | 6230 | Emergency Towing System - Major Routine Inspection | Internal inspection and maintenance of centrifugal brake. 1. Visual inspect the towing pennant without unreeling the wire. 2. Check the centrifugal brake. 3. Check the condition of the weak link and the turnbuckle. 4. Slacken the turnbuckle and remove the weak link. | 6 Months | Chief Officer | Master | TANKTECH | KETA-45F |  | 2027-01-07 | 2027-01-07 |  |  | Pending | Major Routine Inspection |  |  |  | 2026-07-07 |  | Generic |  |  | 1 - Code + Machinery + Component
Cap Quebec | Power Distribution | Emergency Switchboard#1 | Emergency Switchboard - General#1 | 4697 | Emergency Switchboard ACB - Inspection/Cleaning | Safety Precautions for bus bar maintenance: - Ensure energy isolation is carried out using lockout/ tagout (LOTO) system for all generators - Keep all the generator system including load dependent start stop system in manual mode - Ensure to wear rubber gloves even when the board is not in "Live" condition - Wear all required personal protective equipment (PPEs) when working on switchboard - If the ship is in complete black out situation, ensure before cleaning the main switchboard, the area is well lit by sufficient lights. - Check busbar temperature in various points using thermal gun or thermal imaging camera before isolating from load (identify any hot spots) Job Description: - Open the door for main switchboard where inspection and cleaning is to be performed - Carryout visual inspection of copper plate and nut bolts. Mark any missing bolts or burn out areas - By hand or using a metal or plastic stick (where access for hand is not possible), tap the bus plates gently so as to make out for any loose connection. Ensure to wear electrical gloves even when bus bar is not live - The busbars are mechanical supported inside the switchboard by means of insulators, which may be of rubber or ceramic materials (bad conductors). Check for any damages in the insulator part - By using only dedicate size spanner or pre adjusted torque wrench, tighten the nuts in the busbar connection for main switch board. - Check the tightness of the wire connections, which is connected to the circuit breakers - Clean the bus bar and switchboard area with the help of vacuum cleaner - If you find any metal piece or nut bolts missing or inside the panel, ensure to remove it as the same can cause short circuit or fire Post Inspection and Maintenance: - Check any loose items or tools are not present inside the switchboard - Close the bus bar access doors - Remove the lock out tag - Restore the main power supply by the generators - Inform the Chief Engineer and the in-charge of that particular machinery regarding the same - Reset the main power and check if there is any abnormal sound in main switch board and - Monitor the temperature of the busbar area with laser temperature gun Reference: SMS Annex 1G | 6 Months | Electrical Officer,Electrician,Electro Technical Officer,Junior Electrical Officer,Trainee Electrical Officer | Chief Engineer | HYUNDAI ELECTRIC | S909 |  | 2027-01-07 | 2027-01-07 |  |  | Pending | Inspection/Cleaning |  |  |  | 2026-07-07 |  | SMS |  |  | 1 - Code + Machinery + Component
Cap Quebec | Mooring, Anchoring and Towing | Emergency Towing SystemFwd-Port1 | Emergency Towing System - General#1 | 5540 | Emergency Towing System - Routine Inspection | Visual Inspection of Components; 1. Chain stopper to be lubricated / chkecked for freeness and corrosion 2. Visual inspection of panama chock & chafing chain for corrosion 3. Condition of storage box. lubricate butterfly bolts 4. Condition of pedestal roller . lubricate / check for freeness 5. visual inspection of ETA tools. | 6 Months | 4th Engineer,4th Engineer (Senior),Chief Officer | Master | TANKTECH | KETA-45F |  | 2027-01-07 | 2027-01-07 |  |  | Pending | Routine Inspection |  |  |  | 2026-07-07 |  | Generic |  |  | 1 - Code + Machinery + Component
Cap Quebec | Cargo Ventilation System | Cargo Systems - Pipes, Valves and Fittings#1 | High Velocity PV Valve-Ballast Water Tank S1 | 3416 | High Velocity PV Valve - Inspection | Inspection of High Velocity PV Valve Safety Procedure ------------------------- Ensure To Comply Safety Procedure As Per The Company Policy. Procedure --------------- 1. The vavle shall be inspected to ensure proper function, and necessary be clean. Check the disc (pos. 17) and the seat in the housing (pos. 18). Carefully clean the sealing surfaces without scratch it. 2. The valve shall be inspected to ensure proper function, and if necessary be cleaned. Procedure Reference:S909 O-57 6T-5415-003 HIGH VELOCITY PRESSURE AND VACUUM VALVE.pdf Section Name:8.3. Service Intervals, 7.2. Service intervals Pdf Page No:77,134 ---------- next entry ---------- The valve shall be inspected for proper function and, if necessary, be cleaned. However, we recommend that the valve be inspected more often depending on the cargo type. If the check-lift handle does not operate absolutely freely, cleaning is required. INSPECTION OF PRESSURE VALVE Coating Repair Due to the large inner clearance the valve will not block because of surface corrosion, and repairing of the coating is therefore not necessary from a valve functional aspect, only if the cargo vapor is damaging to the main body parts. Disassembly / Assembly And Cleaning 1. Unscrew the Nut (pos. 16). 2. Remove the Valve top (pos. 7). 3. Pull out the Split pin (pos. 15) and unscrew the Nut (pos. 14). 4. Remove the Screws (pos. 40) and Washers (pos. 41) from the top flange connection. 5. Remove the Upper valve house unit. 6. Inspect and clean all parts. Repair or replace damaged parts as appropriate. INSPECTION OF VACUUM VALVE The valve shall be inspected for proper function and, if necessary, be cleaned. However, we recommend that the valve be inspected more often depending on the cargo type. If the check-lift handle does not operate absolutely freely, cleaning is required. Coating Repair Due to the large inner clearance the valve will not block because of surface corrosion, and repairing of the coating is therefore not necessary from a valve functional aspect, only if the cargo vapor is damaging to the main body parts. Disassembly / Assembly And Cleaning 1. Remove the Interior of the Vac unit by unscrewing the bolts (pos. 32) and washers (pos. 33). Disassembly of the filter unit: 2. Remove the Screws (pos. 34) and Washers (pos. 35). 3. Tilt the filter element assembly slightly and pull it from the Flange . 4 Remove the check-lift assembly by unscrewing the Nuts (pos. 13). 5. Push carefully the filter element out (pos. 7). 6. Inspect and clean all parts. Repair or replace damaged parts as appropriate. Assembly after normal cleaning and inspection 1. Assembly is done in the opposite sequence. Replacement of vacuum seat 1. Unscrew bolts (pos. 32) and remove washers (pos. 33) 2. Pull out the filter unit including the O-ring (pos. 27) 3. Remove the vacuum disc (pos. 4) together with stem (pos. 9), washer (pos. 26) , lock washers (pos. 11) and nut (pos. 10). 4. Unscrew the seat by means of a key between the ribs. 5. Clean thread and insert new seat after surface lapping. Assembly 1. Assembly is done in the opposite sequence. | 6 Months | Chief Officer | Chief Engineer ¦ Master | SCANJET | HVV4.5/VV4.5/GF ¦ HVV1/VV1/GF |  | 2027-01-07 | 2027-01-07 |  |  | Pending | Inspection |  |  |  | 2026-07-07 |  | Instruction Manual |  | High Velocity PV Valve_SCANJET_HVV1-VV1-GF_Minor Periodic Inspection.pdf,High Velocity PV Valve_SCANJET_HVV4.5-VV4.5-GF_Minor Periodic Inspection.pdf | 3 - Code + Machinery (ambiguous - review) | 2 Job List entries for this code/machinery with different values: High Velocity PV Valve
Cap Quebec | Deck | Main Deck#1 | Main Deck - General#1 | 7788 | Save All Trays - Inspection | Job Description: - Inspect save-all trays located at Main deck, pipelines, filters, pumps, and other potential leakage points for cleanliness and proper condition. - Check for accumulation of oil, sludge, water, dirt, or debris within the save-all trays. - Verify that save-all drain plugs are correctly fitted, secure, leak-free, and in good condition. - Verify that drain plug securing chains are fitted, properly secured, and free from damage or excessive corrosion. - Inspect drain arrangements, drain valves, and associated piping to ensure they are clear, operational, and free from blockage, where fitted. - Verify that save-all trays are correctly positioned, securely mounted, and capable of effectively containing any oil leakage. - Inspect the overall condition of save-all arrangements, including tray structure, supports, welds, corrosion protection, and containment capacity. - Inspect surrounding machinery, pipelines, valves, flanges, filters, and fittings for evidence of oil leakage or contamination indicating equipment defects. - Clean the save-all trays and remove any accumulated oil, sludge, water, dirt, or debris using approved cleaning methods. - Rectify minor deficiencies where practicable and report damaged trays, defective drain arrangements, excessive corrosion, or ineffective containment systems for corrective action. Tools Required: - Cleaning cloths / rags - Scraper or brush - Portable container for waste oil/sludge collection - Flashlight / Portable inspection lamp - Basic hand tools - PPE Reporting: - Record the inspection results in PMS. - Record the condition and cleanliness of the save-all trays and associated containment arrangements. - Record any oil leakage sources identified. - Always mention corrective actions taken. - Report any damaged trays, defective drain plugs, missing or damaged securing chains, blocked drains, or ineffective containment arrangements. - Attach relevant photographs where required. Reference: - MARPOL Annex I – Pollution Prevention Requirements - Maker's Maintenance Manual (where applicable) | 6 Months | Chief Officer | Master | SHIPYARD | NOT APPLICABLE |  | 2027-01-07 | 2027-01-07 |  |  | Pending | Inspection |  |  |  | 2026-07-07 |  | SMS |  |  | 1 - Code + Machinery + Component
Cap Quebec | Cargo Ventilation System | Cargo Systems - Pipes, Valves and Fittings#1 | High Velocity PV Valve-Cargo Tank P3 | 3416 | High Velocity PV Valve - Inspection | Inspection of High Velocity PV Valve Safety Procedure ------------------------- Ensure To Comply Safety Procedure As Per The Company Policy. Procedure --------------- 1. The vavle shall be inspected to ensure proper function, and necessary be clean. Check the disc (pos. 17) and the seat in the housing (pos. 18). Carefully clean the sealing surfaces without scratch it. 2. The valve shall be inspected to ensure proper function, and if necessary be cleaned. Procedure Reference:S909 O-57 6T-5415-003 HIGH VELOCITY PRESSURE AND VACUUM VALVE.pdf Section Name:8.3. Service Intervals, 7.2. Service intervals Pdf Page No:77,134 ---------- next entry ---------- The valve shall be inspected for proper function and, if necessary, be cleaned. However, we recommend that the valve be inspected more often depending on the cargo type. If the check-lift handle does not operate absolutely freely, cleaning is required. INSPECTION OF PRESSURE VALVE Coating Repair Due to the large inner clearance the valve will not block because of surface corrosion, and repairing of the coating is therefore not necessary from a valve functional aspect, only if the cargo vapor is damaging to the main body parts. Disassembly / Assembly And Cleaning 1. Unscrew the Nut (pos. 16). 2. Remove the Valve top (pos. 7). 3. Pull out the Split pin (pos. 15) and unscrew the Nut (pos. 14). 4. Remove the Screws (pos. 40) and Washers (pos. 41) from the top flange connection. 5. Remove the Upper valve house unit. 6. Inspect and clean all parts. Repair or replace damaged parts as appropriate. INSPECTION OF VACUUM VALVE The valve shall be inspected for proper function and, if necessary, be cleaned. However, we recommend that the valve be inspected more often depending on the cargo type. If the check-lift handle does not operate absolutely freely, cleaning is required. Coating Repair Due to the large inner clearance the valve will not block because of surface corrosion, and repairing of the coating is therefore not necessary from a valve functional aspect, only if the cargo vapor is damaging to the main body parts. Disassembly / Assembly And Cleaning 1. Remove the Interior of the Vac unit by unscrewing the bolts (pos. 32) and washers (pos. 33). Disassembly of the filter unit: 2. Remove the Screws (pos. 34) and Washers (pos. 35). 3. Tilt the filter element assembly slightly and pull it from the Flange . 4 Remove the check-lift assembly by unscrewing the Nuts (pos. 13). 5. Push carefully the filter element out (pos. 7). 6. Inspect and clean all parts. Repair or replace damaged parts as appropriate. Assembly after normal cleaning and inspection 1. Assembly is done in the opposite sequence. Replacement of vacuum seat 1. Unscrew bolts (pos. 32) and remove washers (pos. 33) 2. Pull out the filter unit including the O-ring (pos. 27) 3. Remove the vacuum disc (pos. 4) together with stem (pos. 9), washer (pos. 26) , lock washers (pos. 11) and nut (pos. 10). 4. Unscrew the seat by means of a key between the ribs. 5. Clean thread and insert new seat after surface lapping. Assembly 1. Assembly is done in the opposite sequence. | 6 Months | Chief Officer | Chief Engineer ¦ Master | SCANJET | HVV4.5/VV4.5/GF ¦ HVV1/VV1/GF |  | 2027-01-07 | 2027-01-07 |  |  | Pending | Inspection |  |  |  | 2026-07-07 |  | Instruction Manual |  |  | 3 - Code + Machinery (ambiguous - review) | 2 Job List entries for this code/machinery with different values: High Velocity PV Valve
Cap Quebec | Heating Ventilation and Air Conditioning | HVAC - Ventilation Fans#1 | ER Ventilation Fan#4 | 1430 | Fan - Minor Maintenance | Minor Maintenance of Fan Safety Procedure ------------------------- Ensure To Comply Safety Procedure As Per The Company Policy. Procedure --------------- 5.5 Shaft seals for gases and fluids The relubrication intervals depend on the operating conditions and must be checked every 6 months. VANE CONTROL WITH MANUAL AND REMOTE CONTROL MAINTENANCE The smooth movement of the various parts of the guide vane control and the device for locking the manual lever must be checked. This should be done at least every six months. The bearing has self-lubricating sleeves so that no additional lubrication is required. During painting care must be taken that the paint does not impair the mobility of the blades and the control devices. For all other bearings the indicated lubrication intervals must be observed. Note that every bearing only has a limited life expectancy. 19.1 WATERTIGHT FAN COWLS Check that the closing works smoothly. This has to be done at least every 6 months. All movable parts have to be protected from corrosion and icing. The spindle and the bearings have to be kept operational by greasing with "Molycote". Check the rubber ring for brittleness. During paint work ensure that the smooth operation of the cowl is not impaired. TUNNEL-FANS VERY HIGH SAFETY REQUIREMENTS 1. 1. As the fans operate close to persons and are liable to damages and collisions, the fan must be inspected for external damage at least every 6 months. All damaged parts must be exchanged immediately. 2. The vibration level acc. to VDI 2056 / ISO 2372 in horizontal radial, horizontal axial and vertical radial direction must be checked at measuring points which are marked during the first measurement. By comparing the measured values over a longer time period, changes become apparent. If the values experience major changes, the causes must be investigated, e.g. dirt on the impeller. Perhaps a rebalancing is necessary. 3. Conduct thorough inspection for damage and corrosion of silencers, impeller, inlet cone, motor, cable, connections, mounting frame and vibration attenuators. Damages, especially damage to the surface protection, must be repaired before they worsen. 4. The proper operation can be ascertained by checking the noise and temperature levels generated. For this purpose the noise at start and stop can be compared with that of similar fans. 5. Carry out careful inspection of all supporting parts and screw connections. All nuts must be secured against loosening and fixed with the correct torque. Damaged surface protection at the screw connections should be remedied. Procedure Reference:(M-44) E-R VENT FANS.PDF Section Name:10. TUNNEL-FANS - VERY HIGH SAFETY REQUIREMENTS, 14. OPERATING INSTRUCTIONS - User Information, 19.1 WATERTIGHT FAN COWLS Pdf Page No:49,54,57 | 6 Months | Electrical Officer,Electrician,Electro Technical Officer,Junior Electrical Officer,Trainee Electrical Officer | Chief Engineer | DAEYANG ELECTRIC | M8L5/0/1250 |  | 2027-01-07 | 2027-01-07 |  |  | Pending | Minor Maintenance |  |  |  | 2026-07-07 |  | Instruction Manual |  | ER Ventilation Fan_DAEYANG ELECTRIC_M8L5-0-1250_Minor Maintenance.pdf | 1 - Code + Machinery + Component
Cap Quebec | LSA Fixed | Lifeboat/Rescue Boat DavitPort1 | Winch - Lifeboat/Rescue Boat Davit#1 | 1075 | Lifeboat/Rescueboat Davit Winch Gear Case - Inspection | "Inspection of Lifeboat/Rescueboat Davit Winch Gear CaseSafety Procedure-------------------------Ensure To Comply Safety Procedure As Per The Company Policy.Procedure---------------1. Gear and shaft- Wear of out, Corrosion by Visual inspection2. Fasten bolt on Winch- Deformation or other defects by Visual inspection- Fasten the bolt by Visual inspection3. Bearing And Oil seal- Crack or other defects by Operation- Oil leak or other defects by OperationSection: 3) WINCH PARTProcedure Reference: NTS-0208805 LIFE BOAT DAVIT FINAL DRAWING.pdfPdf Page No: 71" | 6 Months | 2nd Engineer | Chief Engineer | ORIENTAL | BWE-08-181 |  | 2027-01-07 | 2027-01-07 |  |  | Pending | Inspection |  |  |  | 2026-07-07 |  | Instruction Manual |  | Winch - LifeboatRescue Boat Davit_ORIENTAL_BWE-08-181_Inspection.pdf | 1 - Code + Machinery + Component
Cap Quebec | Mooring, Anchoring and Towing | AnchorPort1 | Anchor - General#1 | 3391 | Anchor Chain Cable - Routine Maintenance | Job Description - Carry out routine maintenance and inspection of anchor chain cable, associated fittings, stoppers, lashings, and securing arrangements to ensure safe anchoring operations and compliance with company/class requirements. Procedure 1. Anchor Chain Cable Inspection - Inspect anchor chain cable for: • General condition • Excessive wear • Elongation • Corrosion • Cracks • Deformation • Damaged links • Missing / loose studs - Confirm anchor chain markings / colour coding are clear and renew where faded. - Where possible, physically measure anchor chain wear using vernier caliper. - Maximum allowable reduction of chain diameter: 12%. - Check stud condition by hammer test where possible. - Confirm stud movement within acceptable limits: • Maximum axial stud movement: 3% of cable diameter • Maximum lateral stud movement: 5% of cable diameter • Maximum gap between link and stud: 3 mm 2. Kenter Shackles / Joining Shackles / D-Shackles / Cable Fittings - Inspect joining shackles, D-shackles, Kenter shackles, swivel, end shackles, and associated cable fittings for: • Wear • Cracks • Corrosion • Deformation • Loose or damaged securing arrangements - Measure wear at maximum weardown points where required. - Maximum allowable wear: 12% loss of original diameter. - Check Kenter shackle taper locking pin condition. - Ensure steel securing pin is properly locked using hammered lead pellet (do not melt lead). 3. Swivel Inspection - Inspect swivel for: • Excessive wear • Free movement • Cracks • Corrosion - Replace if slack between eyelet axle pin and link exceeds 5% of axle diameter 4. Anchor Lashing Wire / Turnbuckle / Securing Arrangement - Inspect anchor lashing wires for: • Broken strands • Wear • Corrosion - Inspect shackles, turnbuckles, and securing arrangements. - Grease moving parts and threads. - Verify proper tension and security. 5. Ground Stopper / Chain Stopper / Chain Compressor - Inspect for: • Wear at chain contact points • Proper engagement • Damaged or missing hinge / securing pins • Proper seating of guillotine bar / pawl - Confirm stopper operates correctly. 6. Bitter End / Hawse Pipe / Spurling Pipe - Inspect bitter end securing arrangement for accessibility and integrity. - Inspect hawse pipe and spurling pipe for: • Corrosion • Wear • Obstruction • Smooth chain passage 7. General Maintenance - Clean accessible parts. - Apply grease / approved lubricant. - Touch up chain markings where required. - Rectify minor defects where possible. Tools Required - Vernier caliper - Grease gun - Wire rope lubricant - Cleaning brushes / cloths - Marking paint - Inspection torch - Standard hand tools - Hammer - Camera - PPE Reporting - Record maintenance details in PMS. - Clearly mention chain measurements taken (where applicable). - Mention stud movement checks and hammer test findings. - Mention condition of chain cable, shackles, swivel, and associated fittings. - Always mention corrective actions taken. - Update spares consumed with relevant photos. Reference - SMS Annex 1H - Maker’s Maintenance Procedures - IACS Recommendation No. 79 | 6 Months | Chief Officer | Master | KUM HWA CAST STEEL & INDUSTRIES | HHP |  | 2027-01-07 | 2027-01-07 |  |  | Pending | Routine Maintenance |  |  |  | 2026-07-07 |  | SMS |  |  | 1 - Code + Machinery + Component
Cap Quebec | Fuel Oil Service System | AE FO Supply Pump#2 | AE FO Supply Pump - General#1 | 425 | Pump - Minor Maintenance | Follow maker's recommended maintenance procedures during Pump maintenanceApplicable to Centrifugal / Piston / Screw / Gear Pumps - Check Tightness of Pump Foundation - Inspect Pump Coupling - Check condition of Pressure Gauges - Check for unusal noise, leakages and abnormalities - Carry out necessary lubricationReporting:- Any corrective actions taken must be reported with this Job OrderReference: SMS Annex 1G | 6 Months | 3rd Engineer,4th Engineer | Chief Engineer | IMO AB, STOCKHOLM | ACE 025N4 NKBP |  | 2027-01-07 | 2027-01-07 |  |  | Pending | Minor Maintenance |  |  |  | 2026-07-07 |  | Generic |  |  | 1 - Code + Machinery + Component
Cap Quebec | Laundry | Tumble Dryer#1 | Tumble Dryer - General#1 | 96 | Tumble Dryer - Periodic Inspection | Periodic Inspection of Tumble Dryer Safety Procedure ------------------------- Ensure To Comply Safety Procedure As Per The Company Policy. Procedure --------------- 1. Clean the machine properly from the dust and any articles according to chapters mentioned above. 2. Check the bolts, nuts, gas and steam pipeline and electrical connections. Tighten them in case of need. 3. Check the gas pipe line leaks with soap dilution. The leaks might occur due to the machine vibrations. 4. It is necessary to inspect electrical and grounding connections. Tighten them in case of need. 5. Inspect all safety switches (door, lint screen panel and air switch) functionality. Adjust the position in case of need. 6. Check the flow rate adjustment, see chapter 8.8. 7. Machines with heat pump: Remove the service cover and check (through the inspection window) the coolant of the heat pump. The coolant must be dry (without moisture). Procedure Reference:S909 A-14 6W8310001, 6W8320001 GALLEY & LAUNDRY (1).pdf Section Name:9.5. EVERY 6 MONTHS OR AFTER 3000 WORKING HOURS Pdf Page No:656 | 6 Months | Electrical Officer,Electrician,Electro Technical Officer,Junior Electrical Officer,Trainee Electrical Officer | Chief Engineer | METOS | PRIMUS T11 |  | 2027-01-07 | 2027-01-07 |  |  | Pending | Periodic Inspection |  |  |  | 2026-07-07 |  | Instruction Manual |  |  | 1 - Code + Machinery + Component
Cap Quebec | Automation | ER Alarm System#1 | ER Alarm System - General#1 | 8241 | Battery - Periodic Inspection | Inspection of UPS Batteries Safety Procedure Ensure To Comply Safety Procedure As Per The Company Policy Procedure UPS batteries UPS batteries should be recharged This also applies during storage Connect utility power and keep the unit connected Procedure Reference Section Technical specifications Pdf Name E2 ER MONITORING ALARM AND CONTROL SYSTEMpdf Pdf Page No 205 | 6 Months | Electrical Officer,Electrician,Electro Technical Officer,Junior Electrical Officer,Trainee Electrical Officer | Chief Engineer | KONGSBERG MARITIME | K-CHIEF 600 |  | 2027-01-07 | 2027-01-07 |  |  | Pending | Periodic Inspection |  |  |  | 2026-07-07 |  | Instruction Manual |  | ER Alarm System_KONGSBERG MARITIME_K-CHIEF 600_Periodic Inspection.pdf | 1 - Code + Machinery + Component
Cap Quebec | Power Distribution | Main Switchboard#1 | Main Switchboard - Alarms and Trips#1 | 6468 | Alarms and Trips - Switchboard Trips | Change preferential trip setting value to required value and verify that machinery trips as in Preferential trips order. To be tested with two generators in parallel condition. Bring one generator load to -10 Per of power. Verify the ACB Trips and alarm is initiated. To be tested by activating trip switch setting in the ACB. Verify alarm activates and ACB trips. | 6 Months | Electrical Officer,Electrician,Electro Technical Officer,Junior Electrical Officer,Trainee Electrical Officer | Chief Engineer | HYUNDAI ELECTRIC | S909 |  | 2027-01-07 | 2027-01-07 |  |  | Pending | Operation Test |  |  |  | 2026-07-07 |  | SMS |  |  | 1 - Code + Machinery + Component
Cap Quebec | Fresh Water System | Water Treatment Unit#1 | Mineralizer#1 | 7822 | Mineralizer SC Dolomite Filter - Minor Periodic Renewal | Minor Periodic Renewal of Mineralizer SC Dolomite Filter Safety Procedure ------------------------- Ensure To Comply Safety Procedure As Per The Company Policy. Procedure --------------- MINERALIZER 1,To ensure high performance replace the filter element every six months Procedure Reference:(M-60) STERILIZER CALORIFIER MINERALIZER.PDF Section Name: MINERALIZER Pdf Page No: 52 | 6 Months | 2nd Engineer | Chief Engineer | SAMKUN CENTURY | REH08-05N |  | 2027-01-07 | 2027-01-07 |  |  | Pending | Minor Periodic Renewal |  |  |  | 2026-07-07 |  | Instruction Manual |  |  | 1 - Code + Machinery + Component
Cap Quebec | Fuel Oil Service System | AE FO Booster Pump#1 | AE FO Booster Pump - General#1 | 425 | Pump - Minor Maintenance | Job Description: 1. Pump Foundation / Mounting - Check tightness and condition of pump foundation bolts and mounting arrangements. - Inspect foundation and supports for looseness, cracks, corrosion or abnormal movement. - Tighten securing bolts in accordance with maker's requirements, where necessary. 2. Pump Coupling - Inspect pump coupling for alignment, wear, damage and loose/defective securing arrangements. - Check for signs of abnormal movement or deterioration. - Check alignment where abnormal vibration, wear or coupling condition indicates possible misalignment. 3. Pump / Coupling Guard Inspection - Inspect the pump/coupling guard for damage, corrosion, deformation or loose/missing fasteners. - Confirm the guard is correctly positioned and securely fitted. - Check that the guard is not rubbing against the coupling, shaft or other rotating parts. - Ensure the guard is correctly refitted and secured before operating the pump. 4. Pressure Gauges - Check condition and readability of applicable suction/discharge pressure gauges. - Inspect gauges and connections for leakage, damage or abnormal indication. - Verify pressure indications are reasonable during pump operation. 5. Pump / Piping Inspection - Inspect the pump and associated piping/connections for: • Unusual noise • Leakage • Excessive vibration • Corrosion or damage • Abnormal operating behaviour - Check accessible seals/glands for abnormal leakage, where applicable. - Check piping supports and connections for satisfactory condition. 6. Relief Valve - Visual Inspection (If Applicable) - Visually inspect the pump relief valve, where fitted. - Check valve body, connections and associated piping for leakage, corrosion, physical damage or loose connections. - Check for any indication of abnormal leakage or passing through the relief line. - Verify the relief valve is correctly fitted, secured and free from obvious external defects. - Report any abnormal condition for further inspection/testing as required. - Do not adjust the relief valve set pressure during this routine inspection. 7. Vibration Check - Observe the pump for abnormal vibration during operation. - Where a vibration meter/monitor is available, measure and record vibration values at appropriate locations. - Compare readings with previous records or maker's acceptable limits, where available. - Investigate abnormal or increasing vibration. 8. Lubrication - Carry out necessary lubrication in accordance with maker's instructions. - Use only the specified grade and quantity of lubricant. - Check applicable bearing lubrication arrangements for leakage or deterioration. - Avoid over-lubrication. 9. Anodes - If Applicable - Inspect condition of sacrificial anodes where fitted as part of the pump design. - Check for excessive consumption, deterioration or loose securing arrangements. - Renew anodes where required. 10. Final Check - Clean the pump and surrounding area to ensure good housekeeping and facilitate leakage/condition monitoring. - Ensure all tools and materials are removed. - Confirm all guards are correctly fitted and secured. - Carry out an operational check and confirm satisfactory pressure, noise, vibration and leakage condition. - Inform the Chief Engineer if abnormal noise, vibration, leakage, wear or other significant defects are identified. Tools Required: - Maker's Maintenance Manual - Standard Hand Tools - Torque Wrench, where specified - Inspection Torch - Grease Gun / Maker-Approved Lubricants - Vibration Meter, where available - Cleaning Materials - Camera - Appropriate PPE Reporting: - Record inspection and maintenance details in PMS. - Record condition of pump foundation, coupling and pump/coupling guard. - Record pressure gauge and associated piping condition. - Record condition of the relief valve, where applicable. - Record vibration readings, where measured. - Record lubrication and anode condition/renewal, where applicable. - Always mention corrective actions taken. - Update spares/lubricants/consumables used, if any. - Attach relevant photographs. - Inform Chief Engineer of abnormal noise, vibration, leakage, wear or other significant abnormalities. Reference: - SMS Annex 1H - Pumps and Associated Equipment Maintenance - Maker's Maintenance Procedures | 6 Months | 3rd Engineer,4th Engineer | Chief Engineer | IMO | ACE 032L4 NKBP |  | 2027-01-07 | 2027-01-07 |  |  | Pending | Minor Maintenance |  |  |  | 2026-07-07 |  | Generic |  |  | 1 - Code + Machinery + Component
Cap Quebec | Mooring, Anchoring and Towing | Fixed Mooring Equipment#1 | Fixed Mooring Equipment - General#1 | 9143 | Mooring Areas - Inspection | Follow recommended maintenance procedures and carry out necessary Inspection Job Description Anti-Skid Paint: Location: Check anti-skid paint coverage on walkways, platforms, and around winches and windlasses where crews handle mooring lines. Condition: Look for worn-out areas, peeling paint, or patches with reduced grip. Worn anti-skid paint can be slippery and increase the risk of crew accidents, especially in wet or oily conditions. Markings on Winches and Windlasses: Load Limits: Clearly marked safe working loads (SWLs) on winches and windlasses are vital for safe operation. Ensure markings are visible, legible, and accurate. Controls: Labels for control functions like "raise," "lower," and "emergency stop" should be clear and unambiguous. Consider color-coding or pictograms for enhanced visibility. Direction Arrows: Arrows indicating line movement direction on winch drums and fairleads can prevent confusion and line handling errors Emergency Stop Arrangements:( If Applicable) Accessibility: Verify that emergency stop buttons are readily accessible from operator positions and not obstructed by lines or equipment. Functionality: Test the emergency stop function on both winches and windlasses. Ensure it immediately halts line movement in any situation. In addition, Loosen the brake and check entire section of the band for oil impregnation, deterioration, abrasion, cuts. Condition of counter sunk bolts. Measure the thickness of the band and check for any appreciable wear on the band which requires replacement. Check bottom support bolt if correctly position to support the brake Reporting: - Update attach relevant photos | 6 Months | Chief Officer | Master | HYUNDAI SAMHO HEAVY INDUSTRIES | S909 |  | 2027-01-07 | 2027-01-07 |  |  | Pending | Inspection |  |  |  | 2026-07-07 |  | Generic |  |  | 1 - Code + Machinery + Component
Cap Quebec | Waste Handling | Sewage Treatment Plant#1 | Aeration Blower - STP#1 | 143 | STP Aeration Blower - Overhaul | Job Description: - Carry out overhaul of the STP aeration blower as per maker's instructions. - Dismantle the blower and thoroughly clean all internal and external components. - Inspect the blower casing, impeller/rotors, shaft, bearings, gears (if fitted), and internal components for wear, corrosion, scoring, or damage (as applicable). - Inspect bearing condition and renew bearings if wear exceeds maker's permissible limits (as applicable). - Inspect shaft seals, O-rings, gaskets, and other sealing components; renew as required. - Check the condition and alignment of the coupling (if fitted) and renew the flexible element if required (as applicable). - Inspect the V-belt and pulleys for wear, cracks, alignment, and correct tension; renew if required (as applicable). - Clean or renew the air suction filter as required. - Check the lubricating oil condition and renew oil where applicable. - Reassemble the blower using new seals and gaskets where required. - Carry out an operational test after overhaul and verify smooth operation, correct air delivery, absence of abnormal noise, vibration, overheating, and air leakage. Tools Required: - Standard hand tools - Torque wrench - Bearing puller (as applicable) - Grease gun / lubricating oil - Replacement bearings, seals, O-rings, and gaskets (as applicable) - Replacement V-belt (as applicable) - Flashlight / portable inspection lamp - Cleaning brush - Cleaning solvent - Cleaning cloth / lint-free rags Reporting: - Record the overhaul details in PMS. - Mention the condition of bearings, impeller/rotors, shaft, seals, V-belt, air filter, and other internal components (as applicable). - Record measurements and clearances where applicable. - Always mention corrective actions taken. - Update spares consumed and attach relevant photos, if any. Reference: - SMS Annex 1B - Maker's Instruction Manual | 24 Months | Electrical Officer,Electrician,Electro Technical Officer,Junior Electrical Officer,Trainee Electrical Officer | Chief Engineer | INHA ELECTRIC | IBH-402S |  | 2027-01-07 | 2027-01-07 |  |  | Pending | Overhaul |  |  |  | 2025-01-07 |  | SMS |  |  | 1 - Code + Machinery + Component
Cap Quebec | Heating Ventilation and Air Conditioning | Air Handling Unit#2 | Air Handling Unit - General#1 | 2112 | AHU Air Duct and Air Damper - Periodic Inspection | Follow maker's recommended maintenance procedures and Safety precautions Job Description: Air Duct Inspection - Inspect the piping and ducting insulation for possible damage. Replace if any major damage is observed - Check for holes or leaks. Repairing to be carried out if leak or holes observed - Check for dust or contamination in the duct. Remove dust as required Damper inspection - Inspection to examine all parts of the damper: blade surfaces, blade axles, the linkage, the damper's actuator, and any pins and bushings. - Look for dust or grit that might hinder movement. Ensure that every part moves smoothly - Check seals for tight closure and replace worn seals with new ones. - Apply approved lubricants to all moving metallic parts. (No oil-based) Reporting: - Always mention Corrective actions taken - Update spares consumed if any with relevant photos References: Annex 1H/ Maker's Maintenance Procedures | 6 Months | Electrical Officer,Electrician,Electro Technical Officer,Junior Electrical Officer,Trainee Electrical Officer | Chief Engineer | HI AIR KOREA | HKA-13/12 |  | 2027-01-07 | 2027-01-07 |  |  | Pending | Periodic Inspection |  |  |  | 2026-07-07 |  | Generic |  |  | 1 - Code + Machinery + Component
Cap Quebec | Navigation Equipment | S-Band Radar#1 | S-Band Radar - General#1 | 4694 | Radar & Scanner Foundation Tightness, Motor Gear Teeth - Inspection | Follow maker's recommended maintenance procedures and Safety precautions Electrical isolation permit to be followed Job Description - Scanner foundation bolt tightness to be checked - All securing clamps to be inspected for tightness - Gear teeth inspected for any damage - Check sufficient grease applied in the teeth. - Check for any crack or damage to the scanner unit Reporting: - Update spares consumed and attach relevant photos - Mention corrective actions taken References: Maker's Maintenance Procedures | 6 Months | 2nd Officer | Master | FURUNO | FAR-3230S-SSD-BB |  | 2027-01-07 | 2027-01-07 |  |  | Pending | Inspection |  |  |  | 2026-07-07 |  | Generic |  |  | 1 - Code + Machinery + Component
Cap Quebec | NOx and SOx System | ME LP SCR System#1 | ME LP SCR System - General#1 | 287 | SCR System Air Filter - Periodic Inspection | Job Description: Carry out periodic inspection of the SCR System Soot Blowing Unit air filter and clean or renew filter elements as required to ensure reliable operation of the soot blowing system and adequate compressed air supply to soot blowing nozzles. Procedure: 1. Preparation - Identify the soot blowing unit air filter. - Isolate the compressed air supply. - Depressurize the filter housing before opening. 2. Visual Inspection - Inspect filter housing for corrosion, damage, air leakage, or loose connections. - Check condition of filter element for contamination, oil carry-over, moisture, dust, or blockage. - Inspect drain arrangements and moisture traps (if fitted). 3. Filter Cleaning - Remove filter element carefully. - Clean reusable filter element in accordance with maker's instructions. - Remove accumulated dust, oil residues, moisture, and contaminants. - Ensure filter element is completely dry before reinstallation. 4. Filter Replacement - Replace filter element if damaged, heavily contaminated, or beyond service limits. - Renew seals and O-rings where required. 5. Moisture Trap Inspection (If Fitted) - Drain accumulated water and condensate. - Check automatic drain operation. - Verify proper functioning of moisture separator. 6. Functional Check - Reassemble filter housing. - Restore compressed air supply. - Check for air leakage. - Verify satisfactory air pressure to the soot blowing unit. - Confirm proper operation of soot blower sequence and nozzles. Tools & Materials Required: - Replacement filter element - O-rings and seals - Cleaning materials - Hand tools - PPE - Camera for documentation Reporting: - Record inspection details in PMS. - Record whether filter was cleaned or replaced. - Mention condition of filter element, housing, and moisture trap. - Always mention corrective actions taken. - Update spares consumed with relevant photos. References: - SCR System Maker's Maintenance Manual - SCR Soot Blowing System Maintenance Manual | 6 Months | 2nd Engineer | Chief Engineer | HYUNDAI HEAVY INDUSTRIES | NONOX LP SCR |  | 2027-01-07 | 2027-01-07 |  |  | Pending | Periodic Inspection |  |  |  | 2026-07-07 |  | Instruction Manual |  |  | 1 - Code + Machinery + Component
Cap Quebec | Mooring, Anchoring and Towing | Fixed Mooring Equipment#1 | Fixed Mooring Equipment - General#1 | 3854 | Fixed Mooring Equipment Fittings - Inspection | Follow recommended maintenance procedures and Safety Precautions Job Description: Visual Inspection: The first step in any inspection is a visual inspection. This should be carried out carefully and systematically, paying attention to all parts of the equipment and fittings. Some of the things to look for include: Cracks, wear, and corrosion Deformation or distortion Loose or missing bolts or pins Damage to welds Deterioration of wire rope or chain Missing or illegible markings Mooring lines: Mooring lines should be inspected for wear, chafe, and any other signs of damage. The terminations of the mooring lines should also be carefully inspected. Mooring winches: Mooring winches should be inspected for proper operation and any signs of wear or damage. The brakes and clutches should also be tested. Fairleads: Fairleads should be inspected for wear and any signs of damage. The rollers should also be checked to ensure that they rotate freely. Bitts and bollards: Bitts and bollards should be inspected for cracks, wear, and corrosion. The securing pins should also be checked to ensure that they are properly secured. Closed chock fairleads/ Deck eyes : heck for cracks, distortion, or wear. Reporting: - Always mention Corrective actions taken - Update spares consumed if any with relevant photos | 6 Months | Chief Officer | Master | HYUNDAI SAMHO HEAVY INDUSTRIES | S909 |  | 2027-01-07 | 2027-01-07 |  |  | Pending | Inspection |  |  |  | 2026-07-07 |  | Generic |  |  | 1 - Code + Machinery + Component
Cap Quebec | Ballast System | Ballast Pump#2 | Ballast Pump - General#1 | 425 | Pump - Minor Maintenance | Job Description: 1. Pump Foundation / Mounting - Check tightness and condition of pump foundation bolts and mounting arrangements. - Inspect foundation and supports for looseness, cracks, corrosion or abnormal movement. - Tighten securing bolts in accordance with maker's requirements, where necessary. 2. Pump Coupling - Inspect pump coupling for: • Alignment • Wear • Damage • Loose or defective securing arrangements - Check coupling condition for signs of abnormal movement or deterioration. - Check alignment where abnormal vibration, wear or coupling condition indicates possible misalignment. 3. Pump / Coupling Guard Inspection - Inspect the pump/coupling guard for damage, corrosion, deformation or loose/missing fasteners. - Confirm the guard is correctly positioned, securely fitted and provides adequate protection against contact with rotating components. - Check that the guard is not rubbing against the coupling, shaft or other rotating parts. - Ensure the guard is correctly refitted and secured after maintenance and before operating the pump. 4. Pressure Gauges - Check condition and readability of applicable suction/discharge pressure gauges. - Inspect gauges and connections for leakage, damage or abnormal indication. - Verify pressure indications are reasonable during pump operation. 5. Pump / Piping Inspection - Inspect the pump and associated piping/connections for: • Unusual noise • Leakage • Excessive vibration • Corrosion or damage • Abnormal operating behaviour - Check accessible seals/glands for abnormal leakage, where applicable. - Check piping supports and connections for satisfactory condition. 6. Vibration Check - Observe the pump for abnormal vibration during operation. - Where a vibration meter/monitor is available, measure and record vibration values at appropriate locations. - Compare readings with previous records or maker's acceptable limits, where available. - Investigate abnormal or increasing vibration. 7. Lubrication - Carry out necessary lubrication in accordance with maker's instructions. - Use only the specified grade and quantity of lubricant. - Check applicable bearing lubrication arrangements for leakage or deterioration. - Avoid over-lubrication. 8. Anodes - If Applicable - Inspect condition of sacrificial anodes where fitted as part of the pump design. - Check for excessive consumption, deterioration or loose securing arrangements. - Renew anodes where required. 9. Final Check - Clean the pump and surrounding area to ensure good housekeeping and facilitate leakage/condition monitoring. - Ensure all tools and materials are removed. - Confirm all guards are correctly fitted and secured. - Carry out an operational check and confirm satisfactory pressure, noise, vibration and leakage condition. - Inform the Chief Engineer if abnormal noise, vibration, leakage, wear or other significant defects are identified. Tools Required: - Maker's Maintenance Manual - Standard hand tools - Torque wrench, where specified - Inspection torch - Grease gun / maker-approved lubricants - Vibration meter, where available - Cleaning materials - Camera for documentation - Appropriate PPE Reporting: - Record inspection and maintenance details in PMS. - Record condition of pump foundation, coupling and pump/coupling guard. - Record pressure gauge and associated piping condition. - Record vibration readings, where measured. - Record lubrication and anode condition/renewal, where applicable. - Always mention corrective actions taken. - Update spares/lubricants/consumables used, if any. - Attach relevant photographs. - Inform Chief Engineer of abnormal noise, vibration, leakage, wear or other significant abnormalities. Reference: - SMS Annex 1H - Pumps and Associated Equipment Maintenance - Maker's Maintenance Procedures | 6 Months | 3rd Engineer,4th Engineer,4th Engineer (Senior) | Chief Engineer | SHINKO | CVL400-2 |  | 2027-01-07 | 2027-01-07 |  |  | Pending | Minor Maintenance |  |  |  | 2026-07-07 |  | Generic |  | Sea water feed unit.pdf | 1 - Code + Machinery + Component
Cap Quebec | Heating Ventilation and Air Conditioning | HVAC - Ventilation Fans#1 | Pump Room Exhaust Fan#1 | 1430 | Fan - Minor Maintenance | Follow maker's recommended maintenance procedures during Inspection and Maintenance Job Description: - Visual check the installation for signs of Damage, Rust or Discoloration - Inspect bolts for looseness and retighten if necessary - Measure Insulation resistance Terminal Box - Check terminal box for loose connections - Check the internals for evidence of Water and Dust - Evaluate the condition of packings for damage and deformations Reporting: - Any corrective actions taken must be reported with this Job Order | 6 Months | Electrical Officer,Electrician,Electro Technical Officer,Junior Electrical Officer,Trainee Electrical Officer | Chief Engineer | HI AIR KOREA | MNAS-900/410 |  | 2027-01-07 | 2027-01-07 |  |  | Pending | Minor Maintenance |  |  |  | 2026-07-07 |  | SMS |  |  | 1 - Code + Machinery + Component
Cap Quebec | Deck Lifting Appliances | Cargo Hose Handling CraneStarboard | Hydraulic Pump - Cargo Hose Handling Crane#1 | 425 | Pump - Minor Maintenance | Job Description: 1. Pump Foundation / Mounting - Check tightness and condition of pump foundation bolts and mounting arrangements. - Inspect foundation and supports for looseness, cracks, corrosion or abnormal movement. - Tighten securing bolts in accordance with maker's requirements, where necessary. 2. Pump Coupling - Inspect pump coupling for alignment, wear, damage and loose/defective securing arrangements. - Check for signs of abnormal movement or deterioration. - Check alignment where abnormal vibration, wear or coupling condition indicates possible misalignment. 3. Pump / Coupling Guard Inspection - Inspect the pump/coupling guard for damage, corrosion, deformation or loose/missing fasteners. - Confirm the guard is correctly positioned and securely fitted. - Check that the guard is not rubbing against the coupling, shaft or other rotating parts. - Ensure the guard is correctly refitted and secured before operating the pump. 4. Pressure Gauges - Check condition and readability of applicable suction/discharge pressure gauges. - Inspect gauges and connections for leakage, damage or abnormal indication. - Verify pressure indications are reasonable during pump operation. 5. Pump / Piping Inspection - Inspect the pump and associated piping/connections for: • Unusual noise • Leakage • Excessive vibration • Corrosion or damage • Abnormal operating behaviour - Check accessible seals/glands for abnormal leakage, where applicable. - Check piping supports and connections for satisfactory condition. 6. Relief Valve - Visual Inspection (If Applicable) - Visually inspect the pump relief valve, where fitted. - Check valve body, connections and associated piping for leakage, corrosion, physical damage or loose connections. - Check for any indication of abnormal leakage or passing through the relief line. - Verify the relief valve is correctly fitted, secured and free from obvious external defects. - Report any abnormal condition for further inspection/testing as required. - Do not adjust the relief valve set pressure during this routine inspection. 7. Vibration Check - Observe the pump for abnormal vibration during operation. - Where a vibration meter/monitor is available, measure and record vibration values at appropriate locations. - Compare readings with previous records or maker's acceptable limits, where available. - Investigate abnormal or increasing vibration. 8. Lubrication - Carry out necessary lubrication in accordance with maker's instructions. - Use only the specified grade and quantity of lubricant. - Check applicable bearing lubrication arrangements for leakage or deterioration. - Avoid over-lubrication. 9. Anodes - If Applicable - Inspect condition of sacrificial anodes where fitted as part of the pump design. - Check for excessive consumption, deterioration or loose securing arrangements. - Renew anodes where required. 10. Final Check - Clean the pump and surrounding area to ensure good housekeeping and facilitate leakage/condition monitoring. - Ensure all tools and materials are removed. - Confirm all guards are correctly fitted and secured. - Carry out an operational check and confirm satisfactory pressure, noise, vibration and leakage condition. - Inform the Chief Engineer if abnormal noise, vibration, leakage, wear or other significant defects are identified. Tools Required: - Maker's Maintenance Manual - Standard Hand Tools - Torque Wrench, where specified - Inspection Torch - Grease Gun / Maker-Approved Lubricants - Vibration Meter, where available - Cleaning Materials - Camera - Appropriate PPE Reporting: - Record inspection and maintenance details in PMS. - Record condition of pump foundation, coupling and pump/coupling guard. - Record pressure gauge and associated piping condition. - Record condition of the relief valve, where applicable. - Record vibration readings, where measured. - Record lubrication and anode condition/renewal, where applicable. - Always mention corrective actions taken. - Update spares/lubricants/consumables used, if any. - Attach relevant photographs. - Inform Chief Engineer of abnormal noise, vibration, leakage, wear or other significant abnormalities. Reference: - SMS Annex 1H - Pumps and Associated Equipment Maintenance - Maker's Maintenance Procedures | 6 Months | 3rd Engineer,4th Engineer | Chief Engineer | ORIENTAL | S909 |  | 2027-01-07 | 2027-01-07 |  |  | Pending | Minor Maintenance |  |  |  | 2026-07-07 |  | Generic |  |  | 1 - Code + Machinery + Component
Cap Quebec | Fresh Water System | Fresh Water Generator#1 | Ejector Pump - FWG#1 | 425 | Pump - Minor Maintenance | Follow maker's recommended maintenance procedures during Pump maintenance Applicable to Centrifugal / Piston / Screw / Gear Pumps - Check Tightness of Pump Foundation - Inspect Pump Coupling - Check condition of Pressure Gauges - Check for unusal noise, leakages and abnormalities - Carry out necessary lubrication Reporting: - Any corrective actions taken must be reported with this Job Order Reference: SMS Annex 1G | 6 Months | 4th Engineer | Chief Engineer | SHINKO | SVA125-2M |  | 2027-01-07 | 2027-01-07 |  |  | Pending | Minor Maintenance |  |  |  | 2026-07-07 |  | Generic |  |  | 1 - Code + Machinery + Component
Cap Quebec | NOx and SOx System | AE LP SCR Urea Supply Unit#1 | Supply Pump - AE LP SCR Urea Supply Unit#2 | 425 | Pump - Minor Maintenance | Follow maker's recommended maintenance procedures during Pump maintenance Applicable to Centrifugal / Piston / Screw / Gear Pumps - Check Tightness of Pump Foundation - Inspect Pump Coupling - Check condition of Pressure Gauges - Check for unusal noise, leakages and abnormalities - Carry out necessary lubrication Reporting: - Any corrective actions taken must be reported with this Job Order Reference: SMS Annex 1G | 6 Months | 4th Engineer | Chief Engineer | YANMAR | S909 |  | 2027-01-07 | 2027-01-07 |  |  | Pending | Minor Maintenance |  |  |  | 2026-07-07 |  | Generic |  |  | 1 - Code + Machinery + Component
Cap Quebec | Fresh Water System | Drinking Water Hydrophore System#1 | DW Hydrophore Pump - DW Hydrophore System#2 | 425 | Pump - Minor Maintenance | Follow maker's recommended maintenance procedures during Pump maintenance Applicable to Centrifugal / Piston / Screw / Gear Pumps - Check Tightness of Pump Foundation - Inspect Pump Coupling - Check condition of Pressure Gauges - Check for unusal noise, leakages and abnormalities - Carry out necessary lubrication Reporting: - Any corrective actions taken must be reported with this Job Order Reference: SMS Annex 1G | 6 Months | 4th Engineer | Chief Engineer | WILO | MVI404/PN16/R |  | 2027-01-07 | 2027-01-07 |  |  | Pending | Minor Maintenance |  |  |  | 2026-07-07 |  | Generic |  |  | 1 - Code + Machinery + Component
Cap Quebec | Steam Power | Chemical Dosing Unit#1 | Pump - Chemical Dosing Unit#1 | 425 | Pump - Minor Maintenance | Follow maker's recommended maintenance procedures during Pump maintenance Applicable to Centrifugal / Piston / Screw / Gear Pumps - Check Tightness of Pump Foundation - Inspect Pump Coupling - Check condition of Pressure Gauges - Check for unusal noise, leakages and abnormalities - Carry out necessary lubrication Change Oil in the Drive Unit a. Change interval: Change oil after initial 500 hours of continuous operation and after that, change it every 4000 hours. Immediate change is required when lubricants degration or emulsification occur. b. Oil change volume c. How to change oil in the drive unit loosen the plug (square) with spanner and drain the old oil to clean-up with flushing oil. Connect the plug and pour new oil with inlet (oil cap) into the pipe slowly by checking out the predetermined level (until red point) of oil cap. d. Recommended oil Omala oil (#220) of Shell company gear oil (#630) of mobile company super gear (#220) of ESSO company Meropa (#220) of LG Caltex company super gear (#220) of SK company Dahuni gear rub (#220) of S-oil company other ISO VG220, SAE90 density equivalent gear oil. Reporting: - Any corrective actions taken must be reported with this Job Order Reference: SMS Annex 1G | 6 Months | 4th Engineer | Chief Engineer | KANGRIM | SP-A20-PRC-1WF-111 |  | 2027-01-07 | 2027-01-07 |  |  | Pending | Minor Maintenance |  |  |  | 2026-07-07 |  | Generic |  |  | 1 - Code + Machinery + Component
Cap Quebec | Deck Lifting Appliances | Cargo Hose Handling CraneStarboard | Cargo Hose Handling Crane - General#1 | 1823 | Cargo Crane Hydraulic Oil - Analysis | "Job Description: - Oil samples to be landed and sent ashore for lab analysis. - Lab Test Report must be obtained before filing this Job order. - Investigation and corrective actions to be carried out if test result is out of acceptable range. Details to be provided for assessment - Oil grade, - Machinery Running Hours, - Sampling point - No of hours Oil has been on service. - Estimated make-up oil added (as applicable) - Estimated oil consumption of on monthly or running hour basis (as applicable) Sampling Method: - Collect samples only in dedicated sample bottles. Do not use dirty or contaminated sampling bottles & equipment. - Select the correct sampling point. For a particular component, always take samples from the same point - If safe to do so, collect samples with machinery running or within 15 minutes of stopping machinery - Drain off at least 1 litre (depending on location of sample point) before collecting sample - Fill up the sample bottle to at least 80% full - After taking the sample, securely tighten the cap of the sample bottle. - Complete all details in sample label,Inspect samples visually before sending for analysis and do not mix sample with fresh oil of the same grade. Sampling Point: When selecting a sample point consider following: - Do not collect samples from tanks / sumps directly - Select the sample point before any discharge filter in the system, so as to give indication of wear metals of harmful material circulating in the system - Avoid areas with restricted lubricant flow or where contaminants and wear products tend to settle or collect - Avoid discharge side of separators or venting lines of filter casings - It must not be located in the vicinity of exhaust manifold or hot surfaces, as a possible oil spray may result in fire. If unavoidable,shield the sample point to avoid accidental splash onto hot surfaces References: SMS TMM 4.11,7.1, Annex 1H " | 6 Months | 2nd Engineer | Chief Engineer | ORIENTAL | HHC640-2021 |  | 2027-01-07 | 2027-01-07 |  |  | Pending | Analysis |  |  |  | 2026-07-07 |  | SMS |  |  | 1 - Code + Machinery + Component
Cap Quebec | Galley | Refrigerator#1 | Refrigerator - General#1 | 9348 | Refrigerator - Minor Periodic Inspection | Minor Periodic Inspection of Refrigerator Safety Procedure ------------------------- Ensure To Comply Safety Procedure As Per The Company Policy. Procedure --------------- Perform At Every 6 Months 1. Apply a coat of kitchen! appliance wax when the refrigerator is new, and then at least twice a year. Section : Cleaning the Outside Procedure reference : GALLEY & LAUNDRY EQUIPMENT (DOMESTIC TYPE).pdf Page no : 232 | 6 Months | Electrical Officer,Electrician,Electro Technical Officer,Junior Electrical Officer,Trainee Electrical Officer | Chief Engineer | SAMJOO | SJ-212R |  | 2027-01-07 | 2027-01-07 |  |  | Pending | Minor Periodic Inspection |  |  |  | 2026-07-07 |  | Instruction Manual |  | Refrigerator - General_SAMJOO_SJ-212R_Minor Periodic Inspection.pdf | 1 - Code + Machinery + Component
Cap Quebec | Fresh Water System | Drinking Water Hydrophore System#1 | DW Hydrophore Pump - DW Hydrophore System#1 | 425 | Pump - Minor Maintenance | Follow maker's recommended maintenance procedures during Pump maintenance Applicable to Centrifugal / Piston / Screw / Gear Pumps - Check Tightness of Pump Foundation - Inspect Pump Coupling - Check condition of Pressure Gauges - Check for unusal noise, leakages and abnormalities - Carry out necessary lubrication Reporting: - Any corrective actions taken must be reported with this Job Order Reference: SMS Annex 1G | 6 Months | 4th Engineer | Chief Engineer | WILO | MVI404/PN16/R |  | 2027-01-07 | 2027-01-07 |  |  | Pending | Minor Maintenance |  |  |  | 2026-07-07 |  | Generic |  |  | 1 - Code + Machinery + Component
Cap Quebec | Fuel Oil Purification System | FO Purifier Supply Pump#2 | FO Purifier Supply Pump - General#1 | 425 | Pump - Minor Maintenance | Job Description: 1. Pump Foundation / Mounting - Check tightness and condition of pump foundation bolts and mounting arrangements. - Inspect foundation and supports for looseness, cracks, corrosion or abnormal movement. - Tighten securing bolts in accordance with maker's requirements, where necessary. 2. Pump Coupling - Inspect pump coupling for alignment, wear, damage and loose/defective securing arrangements. - Check for signs of abnormal movement or deterioration. - Check alignment where abnormal vibration, wear or coupling condition indicates possible misalignment. 3. Pump / Coupling Guard Inspection - Inspect the pump/coupling guard for damage, corrosion, deformation or loose/missing fasteners. - Confirm the guard is correctly positioned and securely fitted. - Check that the guard is not rubbing against the coupling, shaft or other rotating parts. - Ensure the guard is correctly refitted and secured before operating the pump. 4. Pressure Gauges - Check condition and readability of applicable suction/discharge pressure gauges. - Inspect gauges and connections for leakage, damage or abnormal indication. - Verify pressure indications are reasonable during pump operation. 5. Pump / Piping Inspection - Inspect the pump and associated piping/connections for: • Unusual noise • Leakage • Excessive vibration • Corrosion or damage • Abnormal operating behaviour - Check accessible seals/glands for abnormal leakage, where applicable. - Check piping supports and connections for satisfactory condition. 6. Relief Valve - Visual Inspection (If Applicable) - Visually inspect the pump relief valve, where fitted. - Check valve body, connections and associated piping for leakage, corrosion, physical damage or loose connections. - Check for any indication of abnormal leakage or passing through the relief line. - Verify the relief valve is correctly fitted, secured and free from obvious external defects. - Report any abnormal condition for further inspection/testing as required. - Do not adjust the relief valve set pressure during this routine inspection. 7. Vibration Check - Observe the pump for abnormal vibration during operation. - Where a vibration meter/monitor is available, measure and record vibration values at appropriate locations. - Compare readings with previous records or maker's acceptable limits, where available. - Investigate abnormal or increasing vibration. 8. Lubrication - Carry out necessary lubrication in accordance with maker's instructions. - Use only the specified grade and quantity of lubricant. - Check applicable bearing lubrication arrangements for leakage or deterioration. - Avoid over-lubrication. 9. Anodes - If Applicable - Inspect condition of sacrificial anodes where fitted as part of the pump design. - Check for excessive consumption, deterioration or loose securing arrangements. - Renew anodes where required. 10. Final Check - Clean the pump and surrounding area to ensure good housekeeping and facilitate leakage/condition monitoring. - Ensure all tools and materials are removed. - Confirm all guards are correctly fitted and secured. - Carry out an operational check and confirm satisfactory pressure, noise, vibration and leakage condition. - Inform the Chief Engineer if abnormal noise, vibration, leakage, wear or other significant defects are identified. Tools Required: - Maker's Maintenance Manual - Standard Hand Tools - Torque Wrench, where specified - Inspection Torch - Grease Gun / Maker-Approved Lubricants - Vibration Meter, where available - Cleaning Materials - Camera - Appropriate PPE Reporting: - Record inspection and maintenance details in PMS. - Record condition of pump foundation, coupling and pump/coupling guard. - Record pressure gauge and associated piping condition. - Record condition of the relief valve, where applicable. - Record vibration readings, where measured. - Record lubrication and anode condition/renewal, where applicable. - Always mention corrective actions taken. - Update spares/lubricants/consumables used, if any. - Attach relevant photographs. - Inform Chief Engineer of abnormal noise, vibration, leakage, wear or other significant abnormalities. Reference: - SMS Annex 1H - Pumps and Associated Equipment Maintenance - Maker's Maintenance Procedures | 6 Months | 3rd Engineer,4th Engineer | Chief Engineer | IMO AB, STOCKHOLM | ACE 032N4 NKBP |  | 2027-01-07 | 2027-01-07 |  |  | Pending | Minor Maintenance |  |  |  | 2026-07-07 |  | Generic |  |  | 1 - Code + Machinery + Component
Cap Quebec | NOx and SOx System | ME LP SCR Urea Dosing Unit#1 | Dosing Pump - ME LP SCR Urea Dosing Unit#1 | 425 | Pump - Minor Maintenance | Follow maker's recommended maintenance procedures during Pump maintenance Applicable to Centrifugal / Piston / Screw / Gear Pumps - Check Tightness of Pump Foundation - Inspect Pump Coupling - Check condition of Pressure Gauges - Check for unusal noise, leakages and abnormalities - Carry out necessary lubrication Reporting: - Any corrective actions taken must be reported with this Job Order Reference: SMS Annex 1G | 6 Months | 4th Engineer | Chief Engineer | HYUNDAI SAMHO HEAVY INDUSTRIES | S909 |  | 2027-01-07 | 2027-01-07 |  |  | Pending | Minor Maintenance |  |  |  | 2026-07-07 |  | Generic |  |  | 1 - Code + Machinery + Component
Cap Quebec | FFE Fixed | Fire Protection System#1 | Fire WireA-P2 | 11217 | Fire Wire Reel Lubricating Oil - Renewal | Renewal of Fire Wire Reel Lubricating Oil Safety Procedure ------------------------- Ensure To Comply Safety Procedure As Per The Company Policy. Procedure --------------- Replace the lubricating oil. Procedure Reference:S909 O-50 6J-7122-003 FIRE WIRE REEL.pdf Section Name:Lubricating oil plan Pdf Page No:3 | 6 Months | 2nd Engineer | Chief Engineer | SHIN MYUNG TECH | SMFWR-A1T |  | 2027-01-07 | 2027-01-07 |  |  | Pending | Renewal |  |  |  | 2026-07-07 |  | Instruction Manual |  | Fire Wire_SHIN MYUNG TECH_SMFWR-A1T_Oil_Renewal.pdf | 1 - Code + Machinery + Component
Cap Quebec | Deck Lifting Appliances | Sludge Davit#2 | Sludge Davit - General#1 | 1147 | Jib Davit Gear Oil - Maintenance | Maintenance of Jib Davit Gear Oil Safety Procedure ------------------------- Ensure To Comply Safety Procedure As Per The Company Policy. Procedure --------------- Every 6 Months: Change lubricating oil for enclosed gear (winch). Oil quantity per set: 0.8 LTR. Change lubricating oil Wire Rope and open gear. Oil quantity per set: 1.5 KG. Change Grease for Bearings). Oil quantity per set: 0.2 KG. Change lubricating oil for Oiler. Oil quantity per set: 0.2 LTR. Procedure Reference: (O-40) SLUDGE HANDLING DAVIT.PDF Section Name: Pdf Page No: 3 | 6 Months | 2nd Engineer | Chief Engineer | SHIN MYUNG TECH | SMDSHD-A0.2T |  | 2027-01-07 | 2027-01-07 |  |  | Pending | Maintenance |  |  |  | 2026-07-07 |  | Instruction Manual |  | Sludge Davit - General_SHIN MYUNG TECH_SMDSHD-A0.2T_Gear Oil_Maintenance.pdf | 1 - Code + Machinery + Component
Cap Quebec | Fuel Oil Service System | AE FO Supply Pump#1 | AE FO Supply Pump - General#1 | 425 | Pump - Minor Maintenance | Follow maker's recommended maintenance procedures during Pump maintenanceApplicable to Centrifugal / Piston / Screw / Gear Pumps - Check Tightness of Pump Foundation - Inspect Pump Coupling - Check condition of Pressure Gauges - Check for unusal noise, leakages and abnormalities - Carry out necessary lubricationReporting:- Any corrective actions taken must be reported with this Job OrderReference: SMS Annex 1G | 6 Months | 3rd Engineer,4th Engineer | Chief Engineer | IMO AB, STOCKHOLM | ACE 025N4 NKBP |  | 2027-01-07 | 2027-01-07 |  |  | Pending | Minor Maintenance |  |  |  | 2026-07-07 |  | Generic |  |  | 1 - Code + Machinery + Component
Cap Quebec | Cargo Ventilation System | Cargo Systems - Pipes, Valves and Fittings#1 | High Velocity PV Valve-Cargo Tank S2 | 3416 | High Velocity PV Valve - Inspection | Inspection of High Velocity PV Valve Safety Procedure ------------------------- Ensure To Comply Safety Procedure As Per The Company Policy. Procedure --------------- 1. The vavle shall be inspected to ensure proper function, and necessary be clean. Check the disc (pos. 17) and the seat in the housing (pos. 18). Carefully clean the sealing surfaces without scratch it. 2. The valve shall be inspected to ensure proper function, and if necessary be cleaned. Procedure Reference:S909 O-57 6T-5415-003 HIGH VELOCITY PRESSURE AND VACUUM VALVE.pdf Section Name:8.3. Service Intervals, 7.2. Service intervals Pdf Page No:77,134 ---------- next entry ---------- The valve shall be inspected for proper function and, if necessary, be cleaned. However, we recommend that the valve be inspected more often depending on the cargo type. If the check-lift handle does not operate absolutely freely, cleaning is required. INSPECTION OF PRESSURE VALVE Coating Repair Due to the large inner clearance the valve will not block because of surface corrosion, and repairing of the coating is therefore not necessary from a valve functional aspect, only if the cargo vapor is damaging to the main body parts. Disassembly / Assembly And Cleaning 1. Unscrew the Nut (pos. 16). 2. Remove the Valve top (pos. 7). 3. Pull out the Split pin (pos. 15) and unscrew the Nut (pos. 14). 4. Remove the Screws (pos. 40) and Washers (pos. 41) from the top flange connection. 5. Remove the Upper valve house unit. 6. Inspect and clean all parts. Repair or replace damaged parts as appropriate. INSPECTION OF VACUUM VALVE The valve shall be inspected for proper function and, if necessary, be cleaned. However, we recommend that the valve be inspected more often depending on the cargo type. If the check-lift handle does not operate absolutely freely, cleaning is required. Coating Repair Due to the large inner clearance the valve will not block because of surface corrosion, and repairing of the coating is therefore not necessary from a valve functional aspect, only if the cargo vapor is damaging to the main body parts. Disassembly / Assembly And Cleaning 1. Remove the Interior of the Vac unit by unscrewing the bolts (pos. 32) and washers (pos. 33). Disassembly of the filter unit: 2. Remove the Screws (pos. 34) and Washers (pos. 35). 3. Tilt the filter element assembly slightly and pull it from the Flange . 4 Remove the check-lift assembly by unscrewing the Nuts (pos. 13). 5. Push carefully the filter element out (pos. 7). 6. Inspect and clean all parts. Repair or replace damaged parts as appropriate. Assembly after normal cleaning and inspection 1. Assembly is done in the opposite sequence. Replacement of vacuum seat 1. Unscrew bolts (pos. 32) and remove washers (pos. 33) 2. Pull out the filter unit including the O-ring (pos. 27) 3. Remove the vacuum disc (pos. 4) together with stem (pos. 9), washer (pos. 26) , lock washers (pos. 11) and nut (pos. 10). 4. Unscrew the seat by means of a key between the ribs. 5. Clean thread and insert new seat after surface lapping. Assembly 1. Assembly is done in the opposite sequence. | 6 Months | Chief Officer | Chief Engineer ¦ Master | SCANJET | HVV4.5/VV4.5/GF ¦ HVV1/VV1/GF |  | 2027-01-07 | 2027-01-07 |  |  | Pending | Inspection |  |  |  | 2026-07-07 |  | Instruction Manual |  |  | 3 - Code + Machinery (ambiguous - review) | 2 Job List entries for this code/machinery with different values: High Velocity PV Valve
Cap Quebec | Automation | ER Alarm System#1 | ER Alarm System - General#1 | 6035 | Alarm and Monitoring System - Inspection | Inspection of Alarm and Monitoring System Safety Procedure ------------------------- Ensure To Comply Safety Procedure As Per The Company Policy. Procedure --------------- Tightening screws in termination blocks This procedure is applicable for all units where cables are terminated using termination blocks (for example DPUs). 1. Use a screwdriver with an insulated handle to lighten any loose screws on all termination blocks. Checking connector locks This procedure is applicable for all units where cables are terminated using connector locks as computers and displays. 1 Use a screwdriver to tighten the locking screws on the connector houses. 2 Verify that the network connector plugs are locked by pushing them into the connector. If the lock Hip is not in locked position, a click will be heard when pushed. 3 Verify that the cable strain reliefs are tightened properly. Procedure Reference:(E-46) E-R ALARM & MONITORING SYSTEM (1~2).pdf Section Name: Pdf Page No:562,565 | 6 Months | Electrical Officer,Electrician,Electro Technical Officer,Junior Electrical Officer,Trainee Electrical Officer | Chief Engineer | KONGSBERG MARITIME | K-CHIEF 600 |  | 2027-01-07 | 2027-01-07 |  |  | Pending | Inspection |  |  |  | 2026-07-07 |  | Instruction Manual |  |  | 1 - Code + Machinery + Component
Cap Quebec | NOx and SOx System | ME LP SCR System#1 | ME LP SCR System - Pipes, Valves and Fittings#1 | 251 | SCR System Valves and Actuators - Inspection | Inspection of SCR System Valves and Actuators Safety Procedure ------------------------- Ensure To Comply Safety Procedure As Per The Company Policy. Procedure --------------- Actuators Perform maintenance procedures, under normal conditions, in six month intervals. But when conditions are more severe, more frequent inspections is advised. 1.7.1. Ensure that the actuator is properly aligned with the valve or other actuated device 1.7.2. Ensure that all screws are present and tight 1.7.3. Ensure that air supply connections are installed properly 1.7.4. Check that the supply pressure of the operating media is in the required range 1.7.5. Check the enclosure of O-ring seals and verify that the 0-rings are not pinched between flanges 1.7.6. Visually inspect the open/close cycle 1.7.7. Inspect the identification labels for wear and replace it if necessary Valve Position Monitor 8 Maintenance HKC APL 3.. Series limit switch box is designed to provide accurate and reliable valve position signaling and indicating of most valves or actuators manufactured. Maintenance, under normal conditions at six month intervals or 100,000 cycle operation. But when conditions are more severe, more frequent inspections may be required. Ensure valve actuator alignment - Ensure wiring is insulated, connected and terminated properly - Ensure all screws are present and tight - Ensure conduit connections are installed properly and are dry - Check internal devices for condensation - Check enclosure 0 rings seals and verify that the 0 ring is not pinched between housing - Visually inspect during open/close cycle - Inspect identification labels for ware and replace if necessary Procedure Reference:(M-78) (5-8).PDF Section Name: 1.7. Maintenance, 8 Maintenance Pdf Page No 1724,1774 | 6 Months | 2nd Engineer | Chief Engineer | HYUNDAI HEAVY INDUSTRIES | NONOX LP SCR |  | 2027-01-07 | 2027-01-07 |  |  | Pending | Inspection |  |  |  | 2026-07-07 |  | Instruction Manual |  |  | 1 - Code + Machinery + Component
Cap Quebec | Deck Lifting Appliances | Cargo Hose Handling CraneStarboard | Cargo Hose Handling Crane - General#1 | 1174 | Jib Crane - Minor Periodic Inspection | "Follow maker's recommended maintenances and safety precautions Job Description: Operator Cabins & Working Platforms - Inspect structural condition & connections for damage /deterioration Reference: Annex 1H" Reference: Maintenance manual for Crane, 5.3 Maintenance program 6 Months Maintenance for Crane Hydraulic hoses, fittings, couplings -Check condition of hoses. -Replace if damaged. Hydraulic valves -Inspect for any abnormal noise or function. -Inspect condition (paints, leaks, corrosion) -Apply grease to the valve levers (the rubber cap must be removed). Hydraulic oil filter element -Inspect filter for abnormal contamination. | 6 Months | Chief Officer | Master | ORIENTAL | HHC640-2021 |  | 2027-01-07 | 2027-01-07 |  |  | Pending | Minor Periodic Inspection |  |  |  | 2026-07-07 |  | SMS |  |  | 1 - Code + Machinery + Component
Cap Quebec | Lubricating Oil Purification System | ME LO Purifier Feed Pump#1 | ME LO Purifier Feed Pump - General#1 | 425 | Pump - Minor Maintenance | Minor Routine Inspection of Booster PumpSafety ProcedureEnsure To Comply Safety Procedure As Per The Company PolicyProcedure1 Inspection of shaft seala An external visual inspection of the pump is advisable at least every two days to assure that the shaft seal is not leaking too muchb Excessively leaking shaft seals should be changed without delay as the leakage normally will grow worse and cause additional damageProcedure Reference IM10pdfSectionPdf Page No 223 | 6 Months | 3rd Engineer | Chief Engineer | IMO AB, STOCKHOLM | ACE 032L3 NVBP |  | 2027-01-07 | 2027-01-07 |  |  | Pending | Minor Maintenance |  |  |  | 2026-07-07 |  | Instruction Manual |  | ME LO Purifier Feed Pump_IMO AB, STOCKHOLM_ACE 032L3 NVBP_Minor Maintenance.pdf | 1 - Code + Machinery + Component
Cap Quebec | Deck Lifting Appliances | Provision CraneStarboard1 | Hydraulic Pump - Provision Crane#1 | 425 | Pump - Minor Maintenance | Job Description: 1. Pump Foundation / Mounting - Check tightness and condition of pump foundation bolts and mounting arrangements. - Inspect foundation and supports for looseness, cracks, corrosion or abnormal movement. - Tighten securing bolts in accordance with maker's requirements, where necessary. 2. Pump Coupling - Inspect pump coupling for alignment, wear, damage and loose/defective securing arrangements. - Check for signs of abnormal movement or deterioration. - Check alignment where abnormal vibration, wear or coupling condition indicates possible misalignment. 3. Pump / Coupling Guard Inspection - Inspect the pump/coupling guard for damage, corrosion, deformation or loose/missing fasteners. - Confirm the guard is correctly positioned and securely fitted. - Check that the guard is not rubbing against the coupling, shaft or other rotating parts. - Ensure the guard is correctly refitted and secured before operating the pump. 4. Pressure Gauges - Check condition and readability of applicable suction/discharge pressure gauges. - Inspect gauges and connections for leakage, damage or abnormal indication. - Verify pressure indications are reasonable during pump operation. 5. Pump / Piping Inspection - Inspect the pump and associated piping/connections for: • Unusual noise • Leakage • Excessive vibration • Corrosion or damage • Abnormal operating behaviour - Check accessible seals/glands for abnormal leakage, where applicable. - Check piping supports and connections for satisfactory condition. 6. Relief Valve - Visual Inspection (If Applicable) - Visually inspect the pump relief valve, where fitted. - Check valve body, connections and associated piping for leakage, corrosion, physical damage or loose connections. - Check for any indication of abnormal leakage or passing through the relief line. - Verify the relief valve is correctly fitted, secured and free from obvious external defects. - Report any abnormal condition for further inspection/testing as required. - Do not adjust the relief valve set pressure during this routine inspection. 7. Vibration Check - Observe the pump for abnormal vibration during operation. - Where a vibration meter/monitor is available, measure and record vibration values at appropriate locations. - Compare readings with previous records or maker's acceptable limits, where available. - Investigate abnormal or increasing vibration. 8. Lubrication - Carry out necessary lubrication in accordance with maker's instructions. - Use only the specified grade and quantity of lubricant. - Check applicable bearing lubrication arrangements for leakage or deterioration. - Avoid over-lubrication. 9. Anodes - If Applicable - Inspect condition of sacrificial anodes where fitted as part of the pump design. - Check for excessive consumption, deterioration or loose securing arrangements. - Renew anodes where required. 10. Final Check - Clean the pump and surrounding area to ensure good housekeeping and facilitate leakage/condition monitoring. - Ensure all tools and materials are removed. - Confirm all guards are correctly fitted and secured. - Carry out an operational check and confirm satisfactory pressure, noise, vibration and leakage condition. - Inform the Chief Engineer if abnormal noise, vibration, leakage, wear or other significant defects are identified. Tools Required: - Maker's Maintenance Manual - Standard Hand Tools - Torque Wrench, where specified - Inspection Torch - Grease Gun / Maker-Approved Lubricants - Vibration Meter, where available - Cleaning Materials - Camera - Appropriate PPE Reporting: - Record inspection and maintenance details in PMS. - Record condition of pump foundation, coupling and pump/coupling guard. - Record pressure gauge and associated piping condition. - Record condition of the relief valve, where applicable. - Record vibration readings, where measured. - Record lubrication and anode condition/renewal, where applicable. - Always mention corrective actions taken. - Update spares/lubricants/consumables used, if any. - Attach relevant photographs. - Inform Chief Engineer of abnormal noise, vibration, leakage, wear or other significant abnormalities. Reference: - SMS Annex 1H - Pumps and Associated Equipment Maintenance - Maker's Maintenance Procedures | 6 Months | 3rd Engineer,4th Engineer | Chief Engineer | ORIENTAL | SGP2 |  | 2027-01-07 | 2027-01-07 |  |  | Pending | Minor Maintenance |  |  |  | 2026-07-07 |  | Generic |  |  | 1 - Code + Machinery + Component
Cap Quebec | Fresh Water System | Calorifier#1 | Calorifier - Alarms and Trips#1 | 5681 | Alarms and Trips - Calorifier | Test - Calorifier FW Outlet Temperature High Alarm Test - Calorifier Tank Temperature High | 6 Months | Electrical Officer,Electrician,Electro Technical Officer,Junior Electrical Officer,Trainee Electrical Officer | Chief Engineer | SUNBO INDUSTRIES | SB-CLS90900 |  | 2027-01-07 | 2027-01-07 |  |  | Pending | Operation Test |  |  |  | 2026-07-07 |  | Generic |  |  | 1 - Code + Machinery + Component
Cap Quebec | FFE Fixed | Fixed Gas Detection System#1 | Pre Sampling Pump - Fixed Gas Detection System#1 | 425 | Pump - Minor Maintenance | Follow maker's recommended maintenance procedures during Pump maintenance Applicable to Centrifugal / Piston / Screw / Gear Pumps - Check Tightness of Pump Foundation - Inspect Pump Coupling - Check condition of Pressure Gauges - Check for unusal noise, leakages and abnormalities - Carry out necessary lubrication Reporting: - Any corrective actions taken must be reported with this Job Order Reference: SMS Annex 1G | 6 Months | 4th Engineer | Chief Engineer | RIKEN KEIKI | RKP-96 |  | 2027-01-07 | 2027-01-07 |  |  | Pending | Minor Maintenance |  |  |  | 2026-07-07 |  | Generic |  |  | 1 - Code + Machinery + Component
Cap Quebec | Cargo Handling System | Tank Monitoring System#1 | Tank Monitoring System - General#1 | 3682 | Tank Monitoring System - Routine Inspection | Minor Periodic Inspection of Tank Monitoring System Safety Procedure ------------------------- Ensure To Comply Safety Procedure As Per The Company Policy. Procedure ---------------- It is suggested that maintenance and inspection be performed every six (6) months. 1. Internal (Panel Interior, Control Board, Barrier Board) a. Missing piece or damage b. Dirt, etc. c. Disconnected line e. Loose terminal or mounting screw f. Missing or unreadable terminal numbers- External (Panel Cover) a. Missing piece or damageb. Dirt, etc.c. Name plate is missing letters or is damaged d. Loose mounting bolte. Malfunctioning Monitor, Indicator or Lamp | 6 Months | 3rd Engineer,4th Engineer (Senior) | Chief Engineer | HYUNDAI SAMHO HEAVY INDUSTRIES | S909 |  | 2027-01-07 | 2027-01-07 |  |  | Pending | Routine Inspection |  |  |  | 2026-07-07 |  | Instruction Manual |  |  | 1 - Code + Machinery + Component
Cap Quebec | Electrical Power | Auxiliary Engine#1 | Auxiliary Engine - LO System#1 | 5564 | AE LO System - Major Routine Inspection | "Major Routine Inspection of AE LO SystemSafety Procedure-------------------------Ensure To Comply Safety Procedure As Per The Company Policy.Procedure---------------Lubricating oil thermostat every 4000 operating hours once inspect.Adjust1. Remove the cap nut 1.2. Make sure that the position (distance A) of the adjusting bolt 3 is correct. (The standard distance A is 43.5 mm.)3. Loosen the locknut 2 lightly.4. Turn the adjusting bolt and adjust the temperature.Turn right (clockwise): the temperature decreases.Turn left (counterclockwise): the temperature increases.5. Tighten the locknut securely.6. Install the cap nut.Disassembly1. Remove the cap nut 1.2. Loosen the locknut 2.3. Loosen the adjusting bolt 3.4. Remove the bolt 4.5. Remove the cover 5 and the adjusting bolt 3 together.6. Remove the piston 6 and the element 7 together.7. Remove the conical spring 8.Inspection1. Make sure that the piston 3 moves easily. Repair the piston if it is caught or stuck.2. Remove the element 4 that is installed with the piston.3. Soak the element in cold water for 3 to 5 minutes.4. Soak the element in warm water for 3 to 5 minutes.5. Measure lift B on the element spindle 2.Assembly1. Replace the packing and the O-rings with new ones.2. Measure the position (See A dimension in Fig. 1.) of the adjusting bolt.(The standard length for A is 43.5 mm.)3. Adjust the temperature of the lubricating oil.4. Tighten the locknut. Make sure that it is tight.5. Install the cap nut.Procedure Reference: 0AE22-EN0080 2019.4_6EY22(A)LWS_HFO_1-2R_20190403.pdfSection: Scheduled inspection, Lubricating oil thermostatPage No: 51, 268, 269, 270" | 4000 Hours | 2nd Engineer,3rd Engineer | Chief Engineer | YANMAR | 6EY22ALWS |  | 2027-01-11 | 2027-01-11 |  |  | Pending | Major Routine Inspection | 1250 | 36704 | 33954 | 2025-11-18 |  | Instruction Manual |  | Auxiliary Engine - LO System_YANMAR_6EY22ALWS_Major Routine Inspection.pdf | 1 - Code + Machinery + Component
Cap Quebec | Electrical Power | Auxiliary Engine#1 | Auxiliary Engine - Pipes, Valves and Fittings#1 | 2215 | AE Exhaust Manifold and Scavenge Manifold - Internal inspection | Intake Manifold - Check air intake manifold for possible collection of water, deposition of rust, oily soot deposit - Clean the intake manifold to remove above deposits - Check & Clean condesate drain line of the air intake manifold - Check the condesate drain line valve for free movement - Check the support and clamping arrangement of air intake manifold Exhaust Manifold - Check exhaust manifold for possible deposition of carbon - Clean the exhaust manifold to remove above deposits - Check the exhaust manifold for leaks and loose or broken supports. - Check the insulation box for gaps and broken supports and securing arrangements or loose parts. | 4000 Hours | 3rd Engineer,4th Engineer (Senior) | Chief Engineer | YANMAR | 6EY22ALWS |  | 2027-01-11 | 2027-01-11 |  |  | Pending | Internal Inspection | 1250 | 36704 | 33954 | 2025-11-18 |  | Generic |  |  | 1 - Code + Machinery + Component
Cap Quebec | Electrical Power | Auxiliary Engine#1 | Crankshaft - AE#1 | 2229 | AE Crank Shaft Balance Weight - Inspection | Job Description Open crankcase doors after ensuring safe entry conditions. Visually inspect crankshaft balance weights for: Cracks or fractures Signs of movement or misalignment Impact or rubbing marks Corrosion or surface damage Inspect securing bolts, nuts, and locking arrangements for: Looseness Damage or missing locking devices Corrosion or thread damage Check seating condition of balance weights on crankshaft webs. Inspect surrounding crankcase area for metallic debris or abnormal marks. Clean inspection area as required. Identify and report any abnormal condition requiring corrective action or further investigation. Tools Required Maker’s maintenance manual / inspection guidelines Hand tools (spanners, sockets) Inspection torch Cleaning cloths Drip trays / absorbent pads Camera for documentation PPE (helmet, gloves, goggles, safety shoes) Reporting Record inspection findings and observations in PMS. Clearly mention corrective actions taken or recommended. Attach relevant photographs if abnormalities are observed. Inform Chief Engineer immediately if cracks, looseness, or abnormal movement of balance weights are detected. Reference SMS TMM Annex 1E – Auxiliary Engine Maintenance Maker’s Maintenance Procedures / Service Letters | 4000 Hours | 3rd Engineer,4th Engineer (Senior) | Chief Engineer | YANMAR | 6EY22ALWS |  | 2027-01-11 | 2027-01-11 |  |  | Pending | Inspection | 1250 | 36704 | 33954 | 2025-11-18 |  | Instruction Manual |  |  | 1 - Code + Machinery + Component
Cap Quebec | Electrical Power | Auxiliary Engine#1 | Auxiliary Engine - General#1 | 5100 | AE FO Piping - Major Routine Inspection | O-RING CHECK: SAFETY PROCEDURE ------------------------- ENSURE TO COMPLY SAFETY PROCEDURE AS PER THE COMPANY POLICY. PROCEDURE ---------------- - MAKER RECOMMENDS TO CHECK THE CONDITION OF O-RING. NOTE: REPLACE AT EVERY 4000 OPERATING HOURS OR 1 YEAR, WHICHEVER IS SOONER. | 4000 Hours | 3rd Engineer | Chief Engineer | YANMAR | 6EY22ALWS |  | 2027-01-11 | 2027-01-11 |  |  | Pending | Major Routine Inspection | 1250 | 36704 | 33954 | 2025-11-18 |  | Instruction Manual |  |  | 1 - Code + Machinery + Component
Cap Quebec | Electrical Power | Auxiliary Engine#3 | Auxiliary Engine - General#1 | 5353 | AE Rocker Arms Tappet - Measurement | Follow maker's maintenance procedures and relevant job cards for Inspection, Overhauls and Tests Adhere to maker's recommended safety precautions for carrying out the Job Tappet clearance is taken to ensure positive closing of the valve and for thermal expansion of the valve. Procedure : - Taking all safety precautions as per Maker's Instructions - Make sure the piston is on TDC. i. From the marking on the flywheel. ii. From the fuel cam. iii. Push rod should be free. (both the valve should be close at this stage ie at the end of compression stroke) - Make sure the engine has cooled down. - Loosen the lock nut of the rocker arm. Now adjust the tappet clearance between the rocker arm & valve stem by tightening or loosing the nut below the lock nut. - Use feeler gauge to adjust the suction valve clearance and exhaust valve clearance References: SMS TMM, Annex 1E | 1000 Hours | 3rd Engineer | Chief Engineer | YANMAR | 6EY22ALWS |  | 2027-01-12 | 2027-01-12 |  |  | Pending | Measurement | 829 | 23708 | 23537 | 2026-08-31 |  | SMS |  |  | 1 - Code + Machinery + Component
Cap Quebec | Electrical Power | Auxiliary Engine#3 | Auxiliary Engine - General#1 | 2228 | AE Crankcase - Inspection | Safety Instructions: Ensure engine is stopped and adequately cooled down. Isolate engine using appropriate Lockout/Tagout (LOTO) procedures. Carry out Risk Assessment before commencing the job. Ventilate crankcase area prior to inspection. Job Description: Perform crankcase inspection in accordance with maker's guidelines and company procedures. Include the following: Check liner, connecting rod, big end bearings, main bearings, and sump areas for any abnormalities. Check connecting rod bolts for tell-tale punch marks to identify any slackness. Inspect counterweight bolts for punch marks indicating slackness. Carry out bottom end bearing floating check. Inspect crankcase fittings, oil connections, and look for signs of hot spots or discoloration. Check lubricating oil flow and verify oil quality visually. Inspect liner condition for visible honing marks and wear. Check for connecting rod floating by manual movement or clearance measurement. Check condition of crankcase doors and their packing/O-rings; renew if deterioration or leakage signs are observed. Record and report any abnormalities to the office, including photos if possible. Reporting: Document observations clearly. Report any wear, deformation, or abnormalities. Mention corrective actions taken, if any. Attach photos of components and affected areas if issues are found. Reference: SMS Annex 1E | 1000 Hours | 3rd Engineer,4th Engineer (Senior) | Chief Engineer | YANMAR | 6EY22ALWS |  | 2027-01-12 | 2027-01-12 |  |  | Pending | Inspection | 829 | 23708 | 23537 | 2026-08-31 |  | SMS |  |  | 1 - Code + Machinery + Component
Cap Quebec | Deck | Deck - Spaces#1 | Bridge Wing Void SpaceS | 33 | Void Spaces - Inspection | Follow maker's recommended maintenance procedures and Safety PrecautionsJob Description:Carry Out Checks as ApplicableDeck:Deckhead Plating: Inspect for dents, cracks, corrosion, and excessive wear.Diaphragms: Check the condition of diaphragms for damage, corrosion, and proper alignment.Longitudinal Stiffeners: Verify the condition of stiffeners for damage, corrosion, and proper alignment.Aft Bulkhead:Plating: Inspect for dents, cracks, corrosion, and excessive wear.Stiffeners: Check the condition of stiffeners for damage, corrosion, and proper alignment.Diaphragm: Verify the condition of the diaphragm for damage, corrosion, and proper alignment.Stringers: Inspect the condition of stringers for damage, corrosion, and proper alignment.Side Shell (Stbd and Port):Plating: Inspect for dents, cracks, corrosion, and excessive wear.Longitudinal Stiffeners: Check the condition of stiffeners for damage, corrosion, and proper alignment.Forward Bulkhead:Plating: Inspect for dents, cracks, corrosion, and excessive wear.Stiffeners: Check the condition of stiffeners for damage, corrosion, and proper alignment.Diaphragms: Verify the condition of diaphragms for damage, corrosion, and proper alignment.Stringers: Inspect the condition of stringers for damage, corrosion, and proper alignment.Bottom:Plating: Inspect for dents, cracks, corrosion, and excessive wear.Diaphragms: Check the condition of diaphragms for damage, corrosion, and proper alignment.Longitudinal Stiffeners: Verify the condition of stiffeners for damage, corrosion, and proper alignment.Plating Two Suction: Inspect for dents, cracks, corrosion, and excessive wear.Gas Carrier Specific Items:Damaged Insulation: Check for any damage to the insulation and its effectiveness.Cold Spots on Insulation: Identify any cold spots that may indicate insulation damage or inadequate thickness.Chocks/Wood Blocks: Inspect the condition of chocks and wood blocks for damage, rot, and proper alignment.Educting Piping: Verify the condition of piping for leaks, corrosion, and damage.Bilge High-Level Alarm: Test the functionality of the alarm system.Other Components:Entrance Manhole: Inspect the condition of the manhole cover, hinges, and seals.Access Ladders and Walkways: Check for damage, corrosion, and secure fixings.Sounding Pipe Striking Plate: Verify the condition of the striking plate for damage and proper alignment.Piping, Couplings, and Fittings: Examine for leaks, corrosion, and damage.TEC Form : TEC-32A-32S Structural Inspection Report (Section N - Cofferdam/ Void Space) - Inspection of Cofferdam/ Void spaces to be carried out as per the Inspection Guidelines mentioned in the TEC Form. Ensure to attach the TEC Form while reporting this Job. References: Annex 1I / TEC Form 32N | 12 Months | Chief Officer | Master | SHIPYARD | NOT APPLICABLE |  | 2027-01-13 | 2027-01-13 |  |  | Pending | Inspection |  |  |  | 2026-01-13 |  | Generic |  | ABS Coating_Maintenance_GN.pdf,ABS Inspection Grading Criteria (HIMP).pdf,LR Hull Inspection Guide.pdf,rec_087_IACS.pdf,TEC-32A-32S Structural Inspection Report.xlsx | 1 - Code + Machinery + Component
Cap Quebec | Cargo Ventilation System | Cargo Systems - Pipes, Valves and Fittings#1 | High Velocity PV Valve-Slop Tank P1 | 3416 | High Velocity PV Valve - Inspection | Inspection of High Velocity PV Valve Safety Procedure ------------------------- Ensure To Comply Safety Procedure As Per The Company Policy. Procedure --------------- 1. The vavle shall be inspected to ensure proper function, and necessary be clean. Check the disc (pos. 17) and the seat in the housing (pos. 18). Carefully clean the sealing surfaces without scratch it. 2. The valve shall be inspected to ensure proper function, and if necessary be cleaned. Procedure Reference:S909 O-57 6T-5415-003 HIGH VELOCITY PRESSURE AND VACUUM VALVE.pdf Section Name:8.3. Service Intervals, 7.2. Service intervals Pdf Page No:77,134 ---------- next entry ---------- The valve shall be inspected for proper function and, if necessary, be cleaned. However, we recommend that the valve be inspected more often depending on the cargo type. If the check-lift handle does not operate absolutely freely, cleaning is required. INSPECTION OF PRESSURE VALVE Coating Repair Due to the large inner clearance the valve will not block because of surface corrosion, and repairing of the coating is therefore not necessary from a valve functional aspect, only if the cargo vapor is damaging to the main body parts. Disassembly / Assembly And Cleaning 1. Unscrew the Nut (pos. 16). 2. Remove the Valve top (pos. 7). 3. Pull out the Split pin (pos. 15) and unscrew the Nut (pos. 14). 4. Remove the Screws (pos. 40) and Washers (pos. 41) from the top flange connection. 5. Remove the Upper valve house unit. 6. Inspect and clean all parts. Repair or replace damaged parts as appropriate. INSPECTION OF VACUUM VALVE The valve shall be inspected for proper function and, if necessary, be cleaned. However, we recommend that the valve be inspected more often depending on the cargo type. If the check-lift handle does not operate absolutely freely, cleaning is required. Coating Repair Due to the large inner clearance the valve will not block because of surface corrosion, and repairing of the coating is therefore not necessary from a valve functional aspect, only if the cargo vapor is damaging to the main body parts. Disassembly / Assembly And Cleaning 1. Remove the Interior of the Vac unit by unscrewing the bolts (pos. 32) and washers (pos. 33). Disassembly of the filter unit: 2. Remove the Screws (pos. 34) and Washers (pos. 35). 3. Tilt the filter element assembly slightly and pull it from the Flange . 4 Remove the check-lift assembly by unscrewing the Nuts (pos. 13). 5. Push carefully the filter element out (pos. 7). 6. Inspect and clean all parts. Repair or replace damaged parts as appropriate. Assembly after normal cleaning and inspection 1. Assembly is done in the opposite sequence. Replacement of vacuum seat 1. Unscrew bolts (pos. 32) and remove washers (pos. 33) 2. Pull out the filter unit including the O-ring (pos. 27) 3. Remove the vacuum disc (pos. 4) together with stem (pos. 9), washer (pos. 26) , lock washers (pos. 11) and nut (pos. 10). 4. Unscrew the seat by means of a key between the ribs. 5. Clean thread and insert new seat after surface lapping. Assembly 1. Assembly is done in the opposite sequence. | 6 Months | Chief Officer | Chief Engineer ¦ Master | SCANJET | HVV4.5/VV4.5/GF ¦ HVV1/VV1/GF |  | 2027-01-14 | 2027-01-14 |  |  | Pending | Inspection |  |  |  | 2026-07-14 |  | Instruction Manual |  |  | 3 - Code + Machinery (ambiguous - review) | 2 Job List entries for this code/machinery with different values: High Velocity PV Valve
Cap Quebec | Laundry | Tumble Dryer#2 | Tumble Dryer - General#1 | 96 | Tumble Dryer - Periodic Inspection | Periodic Inspection of Tumble Dryer Safety Procedure ------------------------- Ensure To Comply Safety Procedure As Per The Company Policy. Procedure --------------- 1. Clean the machine properly from the dust and any articles according to chapters mentioned above. 2. Check the bolts, nuts, gas and steam pipeline and electrical connections. Tighten them in case of need. 3. Check the gas pipe line leaks with soap dilution. The leaks might occur due to the machine vibrations. 4. It is necessary to inspect electrical and grounding connections. Tighten them in case of need. 5. Inspect all safety switches (door, lint screen panel and air switch) functionality. Adjust the position in case of need. 6. Check the flow rate adjustment, see chapter 8.8. 7. Machines with heat pump: Remove the service cover and check (through the inspection window) the coolant of the heat pump. The coolant must be dry (without moisture). Procedure Reference:S909 A-14 6W8310001, 6W8320001 GALLEY & LAUNDRY (1).pdf Section Name:9.5. EVERY 6 MONTHS OR AFTER 3000 WORKING HOURS Pdf Page No:656 | 6 Months | Electrical Officer,Electrician,Electro Technical Officer,Junior Electrical Officer,Trainee Electrical Officer | Chief Engineer | METOS | PRIMUS T11 |  | 2027-01-14 | 2027-01-14 |  |  | Pending | Periodic Inspection |  |  |  | 2026-07-14 |  | Instruction Manual |  |  | 1 - Code + Machinery + Component
Cap Quebec | FFE Fixed | Fire Detection and Alarm System#1 | Fire Detection and Alarm System - General#1 | 2583 | Fire Detection and Alarm System Indicator - Operation Test | Follow maker's recommended maintenance procedures and Safety Precautions Try Out Fire Dection System from Emergency Power Source Job Description: INSPECTION / TESTING OF ALARM FOR INTERNAL FAULTS IN FIRE ALARM CENTRAL PANEL ********************************NOTE******************************************************* If during the execution of the maintenance job the equipment is shut down and inoperable, a risk assessment that requires approval before the equipment is shut down should be conveyed to the Office. The risk assessment should include alternate back-up equipment/systems and/or necessary modification in operational procedures as a result additional safety procedures (emergency). Testing of sensors and Switches / Push Buttons All fire detecting sensors and switches/pushbuttons must be tested within six months. A batch of sensors from various zones must be tested every week with at least one sensor from each zone covered every month and no more than 6 months between testing of each sensor. This will include all sensors that will automatically activate fire extinguishing systems. Note 1 A ship specific schedule to be prepared and maintained for the purpose. Test Emergency Supply switch over, to ensure that the emergency power supply is functional. All tests must be carried out as per the manufacturer’s instructions. Smoke Sensors are to be tested by manufacturers’ recommended activating agent in spray cans. Some flame detectors are specially designed not to react to a flashing torch across their lenses. The best way of testing these types of detectors is to use a test device specifically designed for the purpose as recommended by maker. Verify that the correct testing devices are available to test the types of fire detectors provided onboard. Caution Heat sensors should never be activated by naked flames as it damages their sensitive plastic heads. Check the Manufacturer’s instructions on testing. Reference : MSC.1/ Circ.1432 sec 7.2 , LSA 9.1.3 | 6 Months | Electrical Officer,Electrician,Electro Technical Officer,Junior Electrical Officer,Trainee Electrical Officer | Chief Engineer | CONSILIUM | SALWICO CARGO |  | 2027-01-14 | 2027-01-14 |  |  | Pending | Operation Test |  |  |  | 2026-07-14 |  | SMS |  | Fire Detection and Alarm System - General_CONSILIUM_SALWICO CARGO__Periodic Operation Test.pdf | 1 - Code + Machinery + Component
Cap Quebec | Galley | Refrigerator#3 | Refrigerator - General#1 | 9348 | Refrigerator - Minor Periodic Inspection | Minor Periodic Inspection of Refrigerator Safety Procedure ------------------------- Ensure To Comply Safety Procedure As Per The Company Policy. Procedure --------------- Perform At Every 6 Months 1. Apply a coat of kitchen! appliance wax when the refrigerator is new, and then at least twice a year. Section : Cleaning the Outside Procedure reference : GALLEY & LAUNDRY EQUIPMENT (DOMESTIC TYPE).pdf Page no : 232 | 6 Months | Electrical Officer,Electrician,Electro Technical Officer,Junior Electrical Officer,Trainee Electrical Officer | Chief Engineer | SAMJOO | SJ-128R |  | 2027-01-14 | 2027-01-14 |  |  | Pending | Minor Periodic Inspection |  |  |  | 2026-07-14 |  | Instruction Manual |  | Refrigerator - General_SAMJOO_SJ-128R_Minor Periodic Inspection.pdf | 1 - Code + Machinery + Component
Cap Quebec | Deck | Main Deck#1 | Main Deck - General#1 | 7689 | Cable Line Boxes - Inspection | - Always mention Corrective actions takenSafety ProcedureEnsure To Comply Safety Procedure As Per The Company Policy.Job Description :Condition of the Box:Inspect the exterior of the box for signs of corrosion, cracks, or damage.Ensure the box is free of debris or foreign objects.Conduit Connections:Verify that the conduit entering and exiting the box is properly secured and terminated.Check for any loose or damaged fittings or connections.Wire Terminations:Inspect the wire terminations within the box for proper stripping and connection.Ensure that all wires are securely fastened to the appropriate terminals or lugs.Check for any signs of overheating, arcing, or loose connections.Grounding:Verify that the grounding conductor is connected to the box and properly grounded to the deck or building structure.Check for continuity of the grounding circuit.Reporting: - Always mention Corrective actions taken | 6 Months | Electrical Officer,Electrician,Electro Technical Officer,Junior Electrical Officer,Trainee Electrical Officer | Chief Engineer | SHIPYARD | NOT APPLICABLE |  | 2027-01-14 | 2027-01-14 |  |  | Pending | Inspection |  |  |  | 2026-07-14 |  | SMS |  |  | 1 - Code + Machinery + Component
Cap Quebec | Lubricating Oil Purification System | ME LO Purifier Feed Pump#2 | ME LO Purifier Feed Pump - General#1 | 425 | Pump - Minor Maintenance | Minor Routine Inspection of Booster PumpSafety ProcedureEnsure To Comply Safety Procedure As Per The Company PolicyProcedure1 Inspection of shaft seala An external visual inspection of the pump is advisable at least every two days to assure that the shaft seal is not leaking too muchb Excessively leaking shaft seals should be changed without delay as the leakage normally will grow worse and cause additional damageProcedure Reference IM10pdfSectionPdf Page No 223 | 6 Months | 3rd Engineer | Chief Engineer | IMO AB, STOCKHOLM | ACE 032L3 NVBP |  | 2027-01-14 | 2027-01-14 |  |  | Pending | Minor Maintenance |  |  |  | 2026-07-14 |  | Instruction Manual |  | ME LO Purifier Feed Pump_IMO AB, STOCKHOLM_ACE 032L3 NVBP_Minor Maintenance.pdf | 1 - Code + Machinery + Component
Cap Quebec | Cargo Pumping System | COPT#2 | Governor - COPT#1 | 1754 | Cargo Oil Pump Governor Oil - Renewal | Renewal of Cargo Oil Pump Governor Oil Safety Procedure ------------------------- Ensure To Comply Safety Procedure As Per The Company Policy. Procedure --------------- Change the oil and flush the governor twice a year if possible. To change oil: 1. Remove the drain plug and drain out the old oil. 2. Flush the governor by filling it with fuel oil, and with the prime mover running at low speed, cycle the governor by increasing the Stability knob setting on the user interface until the governor hunts. 3. Let the governor hunt for a minute or two, then stop the engine and drain the governor. 4. Flush the governor once again. 5. Refill the governor with oil (see Chapter 2, Oil Supply). 6. Restart the engine and reset the Stability knob. Procedure Reference:S909 O-75 6T-9411-005 & 009 & 010 & 011 CARGO PUMPING SYSTEM.pdf Section Name:Recommended Service Intervals Pdf Page No:244 | 6 Months | Electrical Officer,Electrician,Electro Technical Officer,Junior Electrical Officer,Trainee Electrical Officer | Chief Engineer | WOODWARD | UG25+ |  | 2027-01-14 | 2027-01-14 |  |  | Pending | Renewal |  |  |  | 2026-07-14 |  | Instruction Manual |  |  | 1 - Code + Machinery + Component
Cap Quebec | Cargo Pumping System | COPT#3 | Main LO Pump - COPT#1 | 425 | Pump - Minor Maintenance | Follow maker's recommended maintenance procedures during Pump maintenance Applicable to Centrifugal / Piston / Screw / Gear Pumps - Check Tightness of Pump Foundation - Inspect Pump Coupling - Check condition of Pressure Gauges - Check for unusal noise, leakages and abnormalities - Carry out necessary lubrication Reporting: - Any corrective actions taken must be reported with this Job Order Reference: SMS Annex 1G | 6 Months | 4th Engineer | Chief Engineer | SHINKO | S909 |  | 2027-01-14 | 2027-01-14 |  |  | Pending | Minor Maintenance |  |  |  | 2026-07-14 |  | Generic |  |  | 1 - Code + Machinery + Component
Cap Quebec | Electrical Power | Auxiliary Engine#3 | Auxiliary Engine - Pipes, Valves and Fittings#1 | 1042 | Piping, Pipe Line, Flanges, Clamps, Expansion Joints - Inspection | - Perform visual inspection and evaluation of piping system external condition, including valves, line filters / strainers, compensators, pipe supports / brackets / U-bolts, insulations, etc. - Check insulating materials for damage, clean or replace as necessary. - Check / Clean pipe line filter / strainer elements, as fitted, test for leakage. - Check pipe laggings and pipe insulation conditions both for high and low temperature applications. - Check pipe system for corrosion and cracks on pipe support, clamps, brackets and stiffeners, repair or replace affected sections as necessary. - Ensure proper pipe system color band and flow directions are in place. - Confirm pipe compensators / expansion joints are clean, intact, and in good working conditions. - Check pipe relief / safety valves, non-return valves, pressure and flow control valves are operating normally.Confirm no un-authorized modifications have been made on piping system, approved modifications must be updated on the piping diagrams as required.Conduct non-destructive test and pressure test on piping system as necessary for confirmation of other deficiencies due to operational wears and atmospheric effects on exposed weather deck installations.Refer attachments as Sample | 6 Months | 2nd Engineer,3rd Engineer | Chief Engineer | YANMAR | 6EY22ALWS |  | 2027-01-14 | 2027-01-14 |  |  | Pending | Inspection |  |  |  | 2026-07-14 |  | Generic |  | DG fire proof covering (yanmar sample).jpg,filter insulation cover (sample).jpg | 1 - Code + Machinery + Component
Cap Quebec | Ballast System | Ballast Pump#1 | Ballast Pump - General#1 | 424 | Pump Filter - Inspection/Cleaning | Job Description: Carry out inspection, cleaning and functional checks of pump filters/strainers as per maker's instructions. Apply relevant checks depending on pump/system and filter type. 1. General Inspection - Isolate pump/filter and depressurize/drain before opening. - Inspect housing, cover, basket/element, seals, gaskets/O-rings and securing arrangements. - Check for corrosion, erosion, damage, blockage, contamination or excessive wear. - Clean housing and renew damaged elements/seals as required. 2. Seawater Pump Filters - As Applicable - Remove and clean filter element/basket. - Check for marine growth, scale, debris, corrosion or blockage. - Inspect basket zinc anodes, where fitted, and renew if excessively wasted. - Check housing for corrosion/erosion. 3. Fresh/Cooling Water Pump Filters - As Applicable - Remove and clean filter/strainer elements. - Check for scale, rust, sludge, deposits or blockage. - Inspect element/basket and housing condition. 4. FO/LO/Hydraulic Oil Pump Filters - As Applicable - Remove and clean basket/cleanable elements as permitted by maker. - Inspect for sludge, metallic particles, carbon or abnormal contamination. - Renew disposable/damaged elements as required. - Report abnormal metallic particles or excessive contamination for investigation. 5. Other Pump Filters - As Applicable - For cargo, bilge, ballast, freshwater or other pumps, inspect and clean filters/strainers according to system medium and maker's instructions. 6. Filter Element Cleaning - Remove and clean filter element using approved method. - Inspect for damage, deformation, clogging or deterioration. - Renew if cleaning cannot restore satisfactory condition. - Depending on operational condition and maker's requirements, cleaning interval may be increased as applicable. 7. Differential Pressure Test - As Applicable - Check differential pressure (DP) before/after cleaning, where provided. - Test DP switch for proper activation. - Record reference DP value. - Investigate abnormal increase/decrease or fluctuation and take action as per maker's manual. 8. Final Check - Reinstall element/basket correctly and renew gaskets/O-rings as required. - Restore system and operate pump. - Check for leakage, abnormal DP/pressure or restricted flow. - Confirm satisfactory operation. Tools & Materials: - Standard hand tools - Cleaning materials/brushes - Filter elements, gaskets/O-rings and zinc anodes, as applicable - PPE Reporting: - Record inspection/cleaning and DP results in PMS/JiBe. - Record element, basket, housing and anode condition, as applicable. - Record abnormal contamination/metallic particles. - Always mention corrective actions taken. - Update spares consumed. - Update Job History in JiBe and upload relevant photos. Reference: - Maker's Manual - Applicable Pump / Filter System - Vessel System Operating Procedures | 6 Months | 4th Engineer | Chief Engineer | SHINKO | CVL400-2 |  | 2027-01-14 | 2027-01-14 |  |  | Pending | Inspection/Cleaning |  |  |  | 2026-07-14 |  | Generic |  |  | 1 - Code + Machinery + Component
Cap Quebec | Deck Lifting Appliances | Sludge Davit#1 | Sludge Davit - General#1 | 1147 | Jib Davit Gear Oil - Maintenance | Maintenance of Jib Davit Gear Oil Safety Procedure ------------------------- Ensure To Comply Safety Procedure As Per The Company Policy. Procedure --------------- Every 6 Months: Change lubricating oil for enclosed gear (winch). Oil quantity per set: 0.8 LTR. Change lubricating oil Wire Rope and open gear. Oil quantity per set: 1.5 KG. Change Grease for Bearings). Oil quantity per set: 0.2 KG. Change lubricating oil for Oiler. Oil quantity per set: 0.2 LTR. Procedure Reference: (O-40) SLUDGE HANDLING DAVIT.PDF Section Name: Pdf Page No: 3 | 6 Months | 2nd Engineer | Chief Engineer | SHIN MYUNG TECH | SMDSHD-A0.2T |  | 2027-01-14 | 2027-01-14 |  |  | Pending | Maintenance |  |  |  | 2026-07-14 |  | Instruction Manual |  |  | 1 - Code + Machinery + Component
Cap Quebec | Heating Ventilation and Air Conditioning | Electrical Workshop Packaged AC#1 | Electrical Workshop Packaged AC - General#1 | 6532 | Packaged AC Condenser - Cleaning | Safety Precautions: - Adhere to maker's recommended safety precautions as mentioned before carrying out the Jobs Job Description: - Carry out Inspection / Maintenances as per Maker's recommendations - Clean tubes - Check/renew anodes Reference : SMS ANNEX 1F | 6 Months | 2nd Engineer | Chief Engineer | HI AIR KOREA | HIP-03WGE |  | 2027-01-14 | 2027-01-14 |  |  | Pending | Cleaning |  |  |  | 2026-07-14 |  | SMS |  |  | 1 - Code + Machinery + Component
Cap Quebec | Fuel Oil Service System | ME FO Booster Pump#1 | ME FO Booster Pump - General#1 | 425 | Pump - Minor Maintenance | Follow maker's recommended maintenance procedures during Pump maintenance Applicable to Centrifugal / Piston / Screw / Gear Pumps - Check Tightness of Pump Foundation - Inspect Pump Coupling - Check condition of Pressure Gauges - Check for unusal noise, leakages and abnormalities - Carry out necessary lubrication Reporting: - Any corrective actions taken must be reported with this Job Order Reference: SMS Annex 1G | 6 Months | 4th Engineer | Chief Engineer | IMO | ACG 052N8 NKBP |  | 2027-01-14 | 2027-01-14 |  |  | Pending | Minor Maintenance |  |  |  | 2026-07-14 |  | Generic |  |  | 1 - Code + Machinery + Component
Cap Quebec | Cargo Ventilation System | Cargo Systems - Pipes, Valves and Fittings#1 | High Velocity PV Valve-Cargo Tank S4 | 3416 | High Velocity PV Valve - Inspection | Inspection of High Velocity PV Valve Safety Procedure ------------------------- Ensure To Comply Safety Procedure As Per The Company Policy. Procedure --------------- 1. The vavle shall be inspected to ensure proper function, and necessary be clean. Check the disc (pos. 17) and the seat in the housing (pos. 18). Carefully clean the sealing surfaces without scratch it. 2. The valve shall be inspected to ensure proper function, and if necessary be cleaned. Procedure Reference:S909 O-57 6T-5415-003 HIGH VELOCITY PRESSURE AND VACUUM VALVE.pdf Section Name:8.3. Service Intervals, 7.2. Service intervals Pdf Page No:77,134 ---------- next entry ---------- The valve shall be inspected for proper function and, if necessary, be cleaned. However, we recommend that the valve be inspected more often depending on the cargo type. If the check-lift handle does not operate absolutely freely, cleaning is required. INSPECTION OF PRESSURE VALVE Coating Repair Due to the large inner clearance the valve will not block because of surface corrosion, and repairing of the coating is therefore not necessary from a valve functional aspect, only if the cargo vapor is damaging to the main body parts. Disassembly / Assembly And Cleaning 1. Unscrew the Nut (pos. 16). 2. Remove the Valve top (pos. 7). 3. Pull out the Split pin (pos. 15) and unscrew the Nut (pos. 14). 4. Remove the Screws (pos. 40) and Washers (pos. 41) from the top flange connection. 5. Remove the Upper valve house unit. 6. Inspect and clean all parts. Repair or replace damaged parts as appropriate. INSPECTION OF VACUUM VALVE The valve shall be inspected for proper function and, if necessary, be cleaned. However, we recommend that the valve be inspected more often depending on the cargo type. If the check-lift handle does not operate absolutely freely, cleaning is required. Coating Repair Due to the large inner clearance the valve will not block because of surface corrosion, and repairing of the coating is therefore not necessary from a valve functional aspect, only if the cargo vapor is damaging to the main body parts. Disassembly / Assembly And Cleaning 1. Remove the Interior of the Vac unit by unscrewing the bolts (pos. 32) and washers (pos. 33). Disassembly of the filter unit: 2. Remove the Screws (pos. 34) and Washers (pos. 35). 3. Tilt the filter element assembly slightly and pull it from the Flange . 4 Remove the check-lift assembly by unscrewing the Nuts (pos. 13). 5. Push carefully the filter element out (pos. 7). 6. Inspect and clean all parts. Repair or replace damaged parts as appropriate. Assembly after normal cleaning and inspection 1. Assembly is done in the opposite sequence. Replacement of vacuum seat 1. Unscrew bolts (pos. 32) and remove washers (pos. 33) 2. Pull out the filter unit including the O-ring (pos. 27) 3. Remove the vacuum disc (pos. 4) together with stem (pos. 9), washer (pos. 26) , lock washers (pos. 11) and nut (pos. 10). 4. Unscrew the seat by means of a key between the ribs. 5. Clean thread and insert new seat after surface lapping. Assembly 1. Assembly is done in the opposite sequence. | 6 Months | Chief Officer | Chief Engineer ¦ Master | SCANJET | HVV4.5/VV4.5/GF ¦ HVV1/VV1/GF |  | 2027-01-14 | 2027-01-14 |  |  | Pending | Inspection |  |  |  | 2026-07-14 |  | Instruction Manual |  |  | 3 - Code + Machinery (ambiguous - review) | 2 Job List entries for this code/machinery with different values: High Velocity PV Valve
Cap Quebec | Navigation Equipment | X-Band Radar#1 | X-Band Radar - General#1 | 329 | Radar - Inspection | Inspection of Radar Safety Procedure ------------------------- Ensure To Comply Safety Procedure As Per The Company Policy. Procedure --------------- 25.1 Maintenance 6 months to 1 year - Screws on terminal boards in Processor Units Check that all screws are tightly fastened. Procedure Reference:S909 E-58 6N8182305 RADAR EQUIPMENT-1.pdf Section Name: 25.1 Maintenance Pdf Page No: 483 | 6 Months | Chief Officer | Master | FURUNO | FAR-3220-BB |  | 2027-01-14 | 2027-01-14 |  |  | Pending | Inspection |  |  |  | 2026-07-14 |  | Instruction Manual |  |  | 1 - Code + Machinery + Component
Cap Quebec | Cooling Fresh Water System | ME JCFW Pump#1 | ME JCFW Pump - General#1 | 425 | Pump - Minor Maintenance | Follow maker's recommended maintenance procedures during Pump maintenance Applicable to Centrifugal / Piston / Screw / Gear Pumps - Check Tightness of Pump Foundation - Inspect Pump Coupling - Check condition of Pressure Gauges - Check for unusal noise, leakages and abnormalities - Carry out necessary lubrication Reporting: - Any corrective actions taken must be reported with this Job Order Reference: SMS Annex 1G | 6 Months | 4th Engineer | Chief Engineer | SHINKO | SVA150MU |  | 2027-01-14 | 2027-01-14 |  |  | Pending | Minor Maintenance |  |  |  | 2026-07-14 |  | Generic |  |  | 1 - Code + Machinery + Component
Cap Quebec | Lubricating Oil Service System | AE LO Priming Pump#2 | AE LO Priming Pump - General#1 | 425 | Pump - Minor Maintenance | "Minor Maintenance of Pump Safety Procedure ------------------------- Ensure To Comply Safety Procedure As Per The Company Policy. Procedure --------------- Every 3 months once. Gland Packing - Checkup condition of fitting and amount of leakage. Renew it if leakage is too much. Every One year once. Line bearing - Checkup sliding surfaces for conditions of contact and flaw. - Measure inside diameter and take necessary steps according to manufacturer’s recommendation. Mechanical seal - Checkup condition of mating faces. Shaft sleeve - Checkup contact points and flaw in portions facing packing and bearing. - Measure outside diameter and take necessary steps according to manufacturer’s recommendation. “O” ring - Checkup surface flaw and condition of deterioration. Renew it if deformed. Safety Valve - Throttle the discharge valve to raise discharge pressure and confirm operation of the safety valve Shaft coupling bolts and rubber rings - Checkup conditions of wear and renew them if abnormal points are found. Foundation bolts - See to it that the foundation bolts are tightened enough. Procedure Reference: GEAR PUMPS.pdf Section: 11. Page No: 9, 10" | 6 Months | 3rd Engineer,4th Engineer,4th Engineer (Senior) | Chief Engineer | TAIKO KIKAI INDUSTRIES | VLG-5C |  | 2027-01-14 | 2027-01-14 |  |  | Pending | Minor Maintenance |  |  |  | 2026-07-14 |  | Instruction Manual |  | AE LO Priming Pump - General_TAIKO KIKAI INDUSTRIES_VLG-5C_Minor Maintenance.pdf | 1 - Code + Machinery + Component
Cap Quebec | Fuel Oil Storage and Transfer System | HFO Transfer Pump#1 | HFO Transfer Pump - General#1 | 425 | Pump - Minor Maintenance | Follow maker's recommended maintenance procedures during Pump maintenance Applicable to Centrifugal / Piston / Screw / Gear Pumps - Check Tightness of Pump Foundation - Inspect Pump Coupling - Check condition of Pressure Gauges - Check for unusal noise, leakages and abnormalities - Carry out necessary lubrication Reporting: - Any corrective actions taken must be reported with this Job Order Reference: SMS Annex 1G | 6 Months | 4th Engineer | Chief Engineer | IMO | SNH660AR40UMBW61 |  | 2027-01-14 | 2027-01-14 |  |  | Pending | Minor Maintenance |  |  |  | 2026-07-14 |  | Generic |  |  | 1 - Code + Machinery + Component
Cap Quebec | Inert Gas System | Inert Gas System - Pipes, Valves and Fittings#1 | Pipes, Valves and Fittings - General#1 | 10109 | Pipes, Valves and Fittings - Minor Periodic Inspection | Minor Periodic Inspection of Pipes, Valves and Fittings Safety Procedure ------------------------- Ensure To Comply Safety Procedure As Per The Company Policy. Procedure --------------- Remote & Automatic op/st valve Check whether there is no leak from gland section. Procedure Reference:S909 O-61 6T-7415-002 INERT GAS SYSTEM.pdf Section Name: Pdf Page No:205 | 6 Months | 2nd Engineer | Chief Engineer | KASHIWA | S909 |  | 2027-01-14 | 2027-01-14 |  |  | Pending | Inspection |  |  |  | 2026-07-14 |  | Instruction Manual |  | Inert Gas System Pipes, Valves and Fittings - General_KASHIWA_S909_Minor Periodic Inspection.pdf | 1 - Code + Machinery + Component
Cap Quebec | Mooring, Anchoring and Towing | Emergency Towing SystemFwd-Port1 | Emergency Towing System - General#1 | 6230 | Emergency Towing System - Major Routine Inspection | Internal inspection and maintenance of centrifugal brake. 1. Visual inspect the towing pennant without unreeling the wire. 2. Check the centrifugal brake. 3. Check the condition of the weak link and the turnbuckle. 4. Slacken the turnbuckle and remove the weak link. | 6 Months | Chief Officer | Master | TANKTECH | KETA-45F |  | 2027-01-14 | 2027-01-14 |  |  | Pending | Major Routine Inspection |  |  |  | 2026-07-14 |  | Generic |  |  | 1 - Code + Machinery + Component
Cap Quebec | Heating Ventilation and Air Conditioning | HVAC - Ventilation Fans#1 | Steering Gear Room Supply Fan#1 | 1430 | Fan - Minor Maintenance | Follow maker's recommended maintenance procedures during Inspection and Maintenance Job Description: - Visual check the installation for signs of Damage, Rust or Discoloration - Inspect bolts for looseness and retighten if necessary - Measure Insulation resistance Terminal Box - Check terminal box for loose connections - Check the internals for evidence of Water and Dust - Evaluate the condition of packings for damage and deformations Duct: - Visual check the Duct for signs of Damage or Rust Reporting: - Any corrective actions taken must be reported with this Job Order | 6 Months | Electrical Officer,Electrician,Electro Technical Officer,Junior Electrical Officer,Trainee Electrical Officer | Chief Engineer | HI AIR KOREA | AWA-630/350 |  | 2027-01-14 | 2027-01-14 |  |  | Pending | Minor Maintenance |  |  |  | 2026-07-14 |  | SMS |  |  | 1 - Code + Machinery + Component
Cap Quebec | Ballast System | Ballast Water Treatment Plant#1 | Ballast Water Treatment Plant - General#1 | 6623 | BWTS Biological Test/Biocide Test Sample - Shore Analysis | Job Description: Carry out Ballast Water Treatment System (BWTS) effluent sampling and send samples to an approved/competent shore laboratory for analysis as applicable under VGP / IMO requirements. 1. Sampling / Analysis - Collect representative ballast water effluent samples from the designated BWTS sampling point during ballast water discharge. - Carry out biological indicator analysis, including E. coli and other applicable parameters. - For BWTS using chemical treatment/active substances, carry out applicable residual biocide analysis. - Samples shall be analyzed by a laboratory using applicable approved analytical methods. - Follow correct sample collection, preservation, storage and transportation requirements specified by the laboratory/BWTS procedure. - Record sampling date/time, location, BWTS operating condition and applicable ballast water discharge details. 2. Monitoring Frequency - Biological indicator compliance monitoring shall be carried out twice during the first year the BWTS is installed/used, where applicable to vessels with devices for which high-quality type-approval data are available. - Where two consecutive sampling results are below applicable permit limits, monitoring may be reduced to once per year after the first year, where permitted by the applicable requirements. - Follow applicable monitoring frequency for residual biocides where chemical treatment is used. 3. Results / Follow-up - Obtain and review the laboratory analysis report. - Verify biological indicators and residual biocide results, as applicable, are within the required limits. - If results exceed applicable limits, inform the Vessel Manager and take corrective/follow-up action in accordance with Company, Flag/Administration and applicable regulatory requirements. Reporting: - Record sampling and shore analysis details in PMS. - Record sampling date, location and BWTS operating condition. - Attach the Laboratory Analysis Report. - Record any results outside applicable limits. - Always mention corrective actions taken. - Update consumables used, if any. - Attach relevant photographs, where applicable. Reference: - IMO BWM.2/Circ.70/Rev.1 - Applicable Vessel General Permit (VGP) Requirements - BWTS Maker's Operation and Maintenance Manual | 6 Months | 2nd Engineer | Chief Engineer | HYUNDAI HEAVY INDUSTRIES | HIB-2000EX |  | 2027-01-14 | 2027-01-14 |  |  | Pending | Shore Analysis |  |  |  | 2026-07-14 |  | Generic |  | ABS-TRENDS_ 2013 VGP Sampling &amp; Analysis Requirements_June2014_revision (1).pdf,VESSEL DISCHARGE SAMPLE COLLECTION &amp; ANALYTICAL MONITORING A How-To Reference for EPAâs 2013 Vessel General Permit (VGP).pdf | 1 - Code + Machinery + Component
Cap Quebec | Lubricating Oil Service System | AE LO Priming Pump#3 | AE LO Priming Pump - General#1 | 425 | Pump - Minor Maintenance | "Minor Maintenance of Pump Safety Procedure ------------------------- Ensure To Comply Safety Procedure As Per The Company Policy. Procedure --------------- Every 3 months once. Gland Packing - Checkup condition of fitting and amount of leakage. Renew it if leakage is too much. Every One year once. Line bearing - Checkup sliding surfaces for conditions of contact and flaw. - Measure inside diameter and take necessary steps according to manufacturer’s recommendation. Mechanical seal - Checkup condition of mating faces. Shaft sleeve - Checkup contact points and flaw in portions facing packing and bearing. - Measure outside diameter and take necessary steps according to manufacturer’s recommendation. “O” ring - Checkup surface flaw and condition of deterioration. Renew it if deformed. Safety Valve - Throttle the discharge valve to raise discharge pressure and confirm operation of the safety valve Shaft coupling bolts and rubber rings - Checkup conditions of wear and renew them if abnormal points are found. Foundation bolts - See to it that the foundation bolts are tightened enough. Procedure Reference: GEAR PUMPS.pdf Section: 11. Page No: 9, 10" | 6 Months | 3rd Engineer,4th Engineer,4th Engineer (Senior) | Chief Engineer | TAIKO KIKAI INDUSTRIES | VLG-5C |  | 2027-01-14 | 2027-01-14 |  |  | Pending | Minor Maintenance |  |  |  | 2026-07-14 |  | Instruction Manual |  | AE LO Priming Pump - General_TAIKO KIKAI INDUSTRIES_VLG-5C_Minor Maintenance.pdf | 1 - Code + Machinery + Component
Cap Quebec | Fuel Oil Service System | Auxiliary Boiler Ignition Pump#1 | Auxiliary Boiler Ignition Pump - General#1 | 425 | Pump - Minor Maintenance | Follow maker's recommended maintenance procedures during Pump maintenance Applicable to Centrifugal / Piston / Screw / Gear Pumps - Check Tightness of Pump Foundation - Inspect Pump Coupling - Check condition of Pressure Gauges - Check for unusal noise, leakages and abnormalities - Carry out necessary lubrication Reporting: - Any corrective actions taken must be reported with this Job Order Reference: SMS Annex 1G | 6 Months | 4th Engineer | Chief Engineer | KANGRIM | GFY-V3 |  | 2027-01-14 | 2027-01-14 |  |  | Pending | Minor Maintenance |  |  |  | 2026-07-14 |  | Generic |  |  | 1 - Code + Machinery + Component
Cap Quebec | FFE Fixed | CO2 Fixed Fire Fighting System#1 | CO2 Fixed Fire Fighting System - General#1 | 1724 | CO2 Fixed Fire Fighting System Pipe For Cargo Hold - Periodic Inspection | Follow maker's recommended maintenance procedures and Safety precautions Job Description - Visually inspect the System piping to check for damage, loose supports and corrosion. - Nozzles should be inspected to ensure they have not been obstructed - Check System pipe line identification mark are in place (color code or stickers) - Check for any modification in pipe line Reporting: - Always mention Corrective actions taken - Update relevant photos References: Maker's Maintenance Procedures | 6 Months | Chief Officer | Master | NK | S909 |  | 2027-01-14 | 2027-01-14 |  |  | Pending | Periodic Inspection |  |  |  | 2026-07-14 |  | Generic |  |  | 1 - Code + Machinery + Component
Cap Quebec | Navigation Equipment | Navigational Equipment#1 | Navigational Equipment - General#1 | 10777 | Emergency Navigation System - Minor Periodic Inspection | Follow maker's recommended maintenance procedures and Safety Precautions Job Description: Check Physical & Operational condition, including condition of batteries Reporting: - Always mention Corrective actions taken - Update spares consumed if any with relevant photos Annex 1C | 6 Months | Electrical Officer,Electrician,Electro Technical Officer,Junior Electrical Officer,Trainee Electrical Officer | Chief Engineer | HYUNDAI SAMHO HEAVY INDUSTRIES | S909 |  | 2027-01-14 | 2027-01-14 |  |  | Pending | Inspection |  |  |  | 2026-07-14 |  | SMS |  |  | 1 - Code + Machinery + Component
Cap Quebec | FFE Fixed | Fixed Gas Detection System#1 | Fixed Gas Detection System - General#1 | 10469 | Fixed Gas Detection System - Major Routine Inspection | Major Routine Inspection of Fixed Gas Detection System Safety Procedure ------------------------- Ensure To Comply Safety Procedure As Per The Company Policy. Procedure --------------- Perform maintenance at least once every six months to ensure safety. Continuing to use the detector without performing maintenance will compromise the sensitivity of the sensor of the detector head, thus resulting in inaccurate detection. 1. Power supply check - Check that the power lamp lights up. 2. Status display check - Check that the fault lamp does not light up. 3. Flow rate check - Check the flow rate to find abnormalities. 4. Gas alarm check - Check the gas alarm by using the calibration gas. Procedure Reference:S909 O-63 6T-7431-001 GAS DETECTION SYSTEM.pdf Section Name:6. Maintenance Pdf Page No:248 | 6 Months | 4th Engineer | Chief Engineer | RIKEN KEIKI | RKK-2002K/RKK-2003K |  | 2027-01-14 | 2027-01-14 |  |  | Pending | Major Routine Inspection |  |  |  | 2026-07-14 |  | Instruction Manual |  |  | 1 - Code + Machinery + Component
Cap Quebec | Cargo Pumping System | Automatic Unloading System#1 | Vacuum Pump - Automatic Unloading System#2 | 425 | Pump - Minor Maintenance | Job Description: 1. Pump Foundation / Mounting - Check tightness and condition of pump foundation bolts and mounting arrangements. - Inspect foundation and supports for looseness, cracks, corrosion or abnormal movement. - Tighten securing bolts in accordance with maker's requirements, where necessary. 2. Pump Coupling - Inspect pump coupling for alignment, wear, damage and loose/defective securing arrangements. - Check for signs of abnormal movement or deterioration. - Check alignment where abnormal vibration, wear or coupling condition indicates possible misalignment. 3. Pump / Coupling Guard Inspection - Inspect the pump/coupling guard for damage, corrosion, deformation or loose/missing fasteners. - Confirm the guard is correctly positioned and securely fitted. - Check that the guard is not rubbing against the coupling, shaft or other rotating parts. - Ensure the guard is correctly refitted and secured before operating the pump. 4. Pressure Gauges - Check condition and readability of applicable suction/discharge pressure gauges. - Inspect gauges and connections for leakage, damage or abnormal indication. - Verify pressure indications are reasonable during pump operation. 5. Pump / Piping Inspection - Inspect the pump and associated piping/connections for: • Unusual noise • Leakage • Excessive vibration • Corrosion or damage • Abnormal operating behaviour - Check accessible seals/glands for abnormal leakage, where applicable. - Check piping supports and connections for satisfactory condition. 6. Relief Valve - Visual Inspection (If Applicable) - Visually inspect the pump relief valve, where fitted. - Check valve body, connections and associated piping for leakage, corrosion, physical damage or loose connections. - Check for any indication of abnormal leakage or passing through the relief line. - Verify the relief valve is correctly fitted, secured and free from obvious external defects. - Report any abnormal condition for further inspection/testing as required. - Do not adjust the relief valve set pressure during this routine inspection. 7. Vibration Check - Observe the pump for abnormal vibration during operation. - Where a vibration meter/monitor is available, measure and record vibration values at appropriate locations. - Compare readings with previous records or maker's acceptable limits, where available. - Investigate abnormal or increasing vibration. 8. Lubrication - Carry out necessary lubrication in accordance with maker's instructions. - Use only the specified grade and quantity of lubricant. - Check applicable bearing lubrication arrangements for leakage or deterioration. - Avoid over-lubrication. 9. Anodes - If Applicable - Inspect condition of sacrificial anodes where fitted as part of the pump design. - Check for excessive consumption, deterioration or loose securing arrangements. - Renew anodes where required. 10. Final Check - Clean the pump and surrounding area to ensure good housekeeping and facilitate leakage/condition monitoring. - Ensure all tools and materials are removed. - Confirm all guards are correctly fitted and secured. - Carry out an operational check and confirm satisfactory pressure, noise, vibration and leakage condition. - Inform the Chief Engineer if abnormal noise, vibration, leakage, wear or other significant defects are identified. Tools Required: - Maker's Maintenance Manual - Standard Hand Tools - Torque Wrench, where specified - Inspection Torch - Grease Gun / Maker-Approved Lubricants - Vibration Meter, where available - Cleaning Materials - Camera - Appropriate PPE Reporting: - Record inspection and maintenance details in PMS. - Record condition of pump foundation, coupling and pump/coupling guard. - Record pressure gauge and associated piping condition. - Record condition of the relief valve, where applicable. - Record vibration readings, where measured. - Record lubrication and anode condition/renewal, where applicable. - Always mention corrective actions taken. - Update spares/lubricants/consumables used, if any. - Attach relevant photographs. - Inform Chief Engineer of abnormal noise, vibration, leakage, wear or other significant abnormalities. Reference: - SMS Annex 1H - Pumps and Associated Equipment Maintenance - Maker's Maintenance Procedures | 6 Months | 3rd Engineer,4th Engineer | Chief Engineer | SHINKO | NSW 100 |  | 2027-01-14 | 2027-01-14 |  |  | Pending | Minor Maintenance |  |  |  | 2026-07-14 |  | Generic |  |  | 1 - Code + Machinery + Component
Cap Quebec | Deck Lifting Appliances | Cargo Hose Handling CranePort | Slewing Gear - Cargo Hose Handling Crane#1 | 2479 | Jib Crane Rocking - Operation Test | Job Description:Carry out slewing bearing wear (rocking) test of the jib crane to determine bearing play, wear condition, and structural integrity of the slewing arrangement.Procedure:1. Preparation- Ensure no load is applied on the crane hook.- Position crane on level condition.- Mark two permanent reference points on the crane's bottom plate (front and rear).- Ensure the same reference points are used for all future measurements.- Arrange dial indicator and magnetic stand.2. Rocking Test- Position the dial indicator between the rotating and non-rotating bearing race.- Set the dial indicator to zero with the crane jib at minimum down position.- Raise the crane jib to maximum up position and record the reading.- Lower the jib back to its original position and reset the dial indicator to zero.3. Measurements- Carry out measurements at four positions, approximately 90° apart, with the jib pointing: - Forward - Starboard - Aft - Port- Record measurements at each position.- Calculate bearing play/relative movement in accordance with maker's instructions.- Compare results against maker's permissible limits.4. Evaluation- Check for uneven wear patterns around the bearing circumference.- Verify smooth crane movement without abnormal noise or vibration.- If measured values exceed maker's allowable limits: - Immediately remove crane from service. - Inform Vessel Manager (VM). - Raise corrective maintenance request.5. Alternative Condition Monitoring – Slewing Bearing Grease Sampling(After consultation with VM, typically every 6 months)- Clean bearing seal and surrounding area at sampling points.- Select four sampling points at 90° intervals around the bearing ring, including: - One sample under the jib - One sample 180° opposite the jib - Port side sample - Starboard side sample- Pump fresh grease into grease nipples without rotating the crane.- Collect first grease emerging from the seal (normally inner seal), approximately 2–3 cm³.- Label samples correctly: - Crane – Forward - Crane – Starboard - Crane – Aft - Crane – Port- Send samples to approved laboratory for wear particle and condition analysis.Tools Required:- Dial indicator with magnetic stand- Marker or punch for reference point marking- Grease sampling containers- Cleaning cloths and solvent- Grease gun- PPE- Camera/mobile device for photographic recordsReporting:- Record rocking test measurements in PMS.- Record bearing play calculations and comparison with allowable limits.- Attach measurement records, grease analysis reports (if applicable), and relevant photographs.- Always mention corrective actions taken.- Clearly report if limits are exceeded and crane is removed from service.- Raise follow-up maintenance jobs where required.References:- SMS TMM 7.1- SMS Annex 1H- Maker's Manual for Cargo Crane Slewing Bearing | 6 Months | 2nd Engineer | Chief Engineer | ORIENTAL | RR2500L3 |  | 2027-01-14 | 2027-01-14 |  |  | Pending | Operation Test |  |  |  | 2026-07-14 |  | Generic |  | 25342_TTS Slew Ring Wear Measurement.pdf,25344_Slewing Ring Wear Measurement tb.xls | 1 - Code + Machinery + Component
Cap Quebec | Electrical Power | Auxiliary Engine#1 | Auxiliary Engine - Pipes, Valves and Fittings#1 | 1042 | Piping, Pipe Line, Flanges, Clamps, Expansion Joints - Inspection | - Perform visual inspection and evaluation of piping system external condition, including valves, line filters / strainers, compensators, pipe supports / brackets / U-bolts, insulations, etc. - Check insulating materials for damage, clean or replace as necessary. - Check / Clean pipe line filter / strainer elements, as fitted, test for leakage. - Check pipe laggings and pipe insulation conditions both for high and low temperature applications. - Check pipe system for corrosion and cracks on pipe support, clamps, brackets and stiffeners, repair or replace affected sections as necessary. - Ensure proper pipe system color band and flow directions are in place. - Confirm pipe compensators / expansion joints are clean, intact, and in good working conditions. - Check pipe relief / safety valves, non-return valves, pressure and flow control valves are operating normally.Confirm no un-authorized modifications have been made on piping system, approved modifications must be updated on the piping diagrams as required.Conduct non-destructive test and pressure test on piping system as necessary for confirmation of other deficiencies due to operational wears and atmospheric effects on exposed weather deck installations.Refer attachments as Sample | 6 Months | 2nd Engineer,3rd Engineer | Chief Engineer | YANMAR | 6EY22ALWS |  | 2027-01-14 | 2027-01-14 |  |  | Pending | Inspection |  |  |  | 2026-07-14 |  | Generic |  | DG fire proof covering (yanmar sample).jpg,filter insulation cover (sample).jpg | 1 - Code + Machinery + Component
Cap Quebec | Ballast System | Ballast Water Treatment Plant#1 | Neutralizer Unit - BWTS#1 > Neutralizer Tank - Neutralizer Unit#1 | 1902 | BWTS Neutralizer Tank Level Gauge - Operation Test/Calibration | Check if level sensor float is stuck. | 6 Months | Electrical Officer,Electrician,Electro Technical Officer,Junior Electrical Officer,Trainee Electrical Officer | Chief Engineer | HYUNDAI HEAVY INDUSTRIES | HIB-2000EX |  | 2027-01-14 | 2027-01-14 |  |  | Pending | Operation Test |  |  |  | 2026-07-14 |  | Instruction Manual |  |  | 1 - Code + Machinery + Component
Cap Quebec | Heating Ventilation and Air Conditioning | HVAC - Ventilation Fans#1 | Garbage Locker Exhaust Fan#1 | 1430 | Fan - Minor Maintenance | Follow maker's recommended maintenance procedures during Inspection and Maintenance Job Description: - Visual check the installation for signs of Damage, Rust or Discoloration - Inspect bolts for looseness and retighten if necessary - Measure Insulation resistance Terminal Box - Check terminal box for loose connections - Check the internals for evidence of Water and Dust - Evaluate the condition of packings for damage and deformations Reporting: - Any corrective actions taken must be reported with this Job Order | 6 Months | Electrical Officer,Electrician,Electro Technical Officer,Junior Electrical Officer,Trainee Electrical Officer | Chief Engineer | HI AIR KOREA | AWA-350/150 |  | 2027-01-14 | 2027-01-14 |  |  | Pending | Minor Maintenance |  |  |  | 2026-07-14 |  | SMS |  |  | 1 - Code + Machinery + Component
Cap Quebec | Deck | Deck - Spaces#1 | P/R Void Space#1 | 33 | Void Spaces - Inspection | Follow maker's recommended maintenance procedures and Safety PrecautionsJob Description:Carry Out Checks as ApplicableDeck:Deckhead Plating: Inspect for dents, cracks, corrosion, and excessive wear.Diaphragms: Check the condition of diaphragms for damage, corrosion, and proper alignment.Longitudinal Stiffeners: Verify the condition of stiffeners for damage, corrosion, and proper alignment.Aft Bulkhead:Plating: Inspect for dents, cracks, corrosion, and excessive wear.Stiffeners: Check the condition of stiffeners for damage, corrosion, and proper alignment.Diaphragm: Verify the condition of the diaphragm for damage, corrosion, and proper alignment.Stringers: Inspect the condition of stringers for damage, corrosion, and proper alignment.Side Shell (Stbd and Port):Plating: Inspect for dents, cracks, corrosion, and excessive wear.Longitudinal Stiffeners: Check the condition of stiffeners for damage, corrosion, and proper alignment.Forward Bulkhead:Plating: Inspect for dents, cracks, corrosion, and excessive wear.Stiffeners: Check the condition of stiffeners for damage, corrosion, and proper alignment.Diaphragms: Verify the condition of diaphragms for damage, corrosion, and proper alignment.Stringers: Inspect the condition of stringers for damage, corrosion, and proper alignment.Bottom:Plating: Inspect for dents, cracks, corrosion, and excessive wear.Diaphragms: Check the condition of diaphragms for damage, corrosion, and proper alignment.Longitudinal Stiffeners: Verify the condition of stiffeners for damage, corrosion, and proper alignment.Plating Two Suction: Inspect for dents, cracks, corrosion, and excessive wear.Gas Carrier Specific Items:Damaged Insulation: Check for any damage to the insulation and its effectiveness.Cold Spots on Insulation: Identify any cold spots that may indicate insulation damage or inadequate thickness.Chocks/Wood Blocks: Inspect the condition of chocks and wood blocks for damage, rot, and proper alignment.Educting Piping: Verify the condition of piping for leaks, corrosion, and damage.Bilge High-Level Alarm: Test the functionality of the alarm system.Other Components:Entrance Manhole: Inspect the condition of the manhole cover, hinges, and seals.Access Ladders and Walkways: Check for damage, corrosion, and secure fixings.Sounding Pipe Striking Plate: Verify the condition of the striking plate for damage and proper alignment.Piping, Couplings, and Fittings: Examine for leaks, corrosion, and damage.TEC Form : TEC-32A-32S Structural Inspection Report (Section N - Cofferdam/ Void Space) - Inspection of Cofferdam/ Void spaces to be carried out as per the Inspection Guidelines mentioned in the TEC Form. Ensure to attach the TEC Form while reporting this Job. References: Annex 1I / TEC Form 32N | 12 Months | Chief Officer | Master | SHIPYARD | NOT APPLICABLE |  | 2027-01-14 | 2027-01-14 |  |  | Pending | Inspection |  |  |  | 2026-01-14 |  | Generic |  | ABS Coating_Maintenance_GN.pdf,ABS Inspection Grading Criteria (HIMP).pdf,LR Hull Inspection Guide.pdf,rec_087_IACS.pdf,TEC-32A-32S Structural Inspection Report.xlsx | 1 - Code + Machinery + Component
Cap Quebec | Mooring, Anchoring and Towing | Emergency Towing SystemFwd-Stbd1 | Emergency Towing System - General#1 | 5540 | Emergency Towing System - Routine Inspection | Visual Inspection of Components; 1. Chain stopper to be lubricated / chkecked for freeness and corrosion 2. Visual inspection of panama chock & chafing chain for corrosion 3. Condition of storage box. lubricate butterfly bolts 4. Condition of pedestal roller . lubricate / check for freeness 5. visual inspection of ETA tools. | 6 Months | 4th Engineer,4th Engineer (Senior),Chief Officer | Master | TANKTECH | KETA-45F |  | 2027-01-14 | 2027-01-14 |  |  | Pending | Routine Inspection |  |  |  | 2026-07-14 |  | Generic |  |  | 1 - Code + Machinery + Component
Cap Quebec | NOx and SOx System | AE LP SCR Urea Supply Unit#1 | Supply Pump - AE LP SCR Urea Supply Unit#1 | 425 | Pump - Minor Maintenance | Follow maker's recommended maintenance procedures during Pump maintenance Applicable to Centrifugal / Piston / Screw / Gear Pumps - Check Tightness of Pump Foundation - Inspect Pump Coupling - Check condition of Pressure Gauges - Check for unusal noise, leakages and abnormalities - Carry out necessary lubrication Reporting: - Any corrective actions taken must be reported with this Job Order Reference: SMS Annex 1G | 6 Months | 4th Engineer | Chief Engineer | YANMAR | S909 |  | 2027-01-14 | 2027-01-14 |  |  | Pending | Minor Maintenance |  |  |  | 2026-07-14 |  | Generic |  |  | 1 - Code + Machinery + Component
Cap Quebec | Navigation Equipment | Bridge Manoeuvring System#1 | Bridge Manoeuvring System - General#1 | 5428 | Bridge Manoeuvring System - Minor Periodic Inspection | Carry Out The Job Maintenance In Accordance To The Instruction Manual. - Check rpm pickups, cables and cable entrances, electrical screw-terminals, fuse connections and plug connections. - Visual inspection of system parts is recommended to prevent malfunctions and to ensure safe operation. Where applicable, check the following parts of the system each 6-month period. Check cables and cable entrances for damage to the cable. Tighten all electrical screw-terminals. Tighten all plug connections. For RPM pick-ups : remove dirt and check distance, while engine is stopped. Check the batteries in the UPS, either by using a battery tester or by letting the system run on batteries for 30 minutes | 6 Months | Electrical Officer,Electrician,Electro Technical Officer,Junior Electrical Officer,Trainee Electrical Officer | Chief Engineer | KONGSBERG MARITIME | AUTOCHIEF600 |  | 2027-01-14 | 2027-01-14 |  |  | Pending | Minor Periodic Inspection |  |  |  | 2026-07-14 |  | Instruction Manual |  |  | 1 - Code + Machinery + Component
Cap Quebec | Steam and Condensate System | Atmospheric Condenser#1 | Atmospheric Condenser - General#1 | 3392 | Atmospheric Condenser - Maintenance/Cleaning | Refer to SMS ANNEX 1F.Clean Waterside / Renew Anodes Cooler Drain Cooler Refer to SMS ANNEX 1F.Clean Waterside / Renew Anodes Condenser Atmospheric Condenser | 6 Months | 3rd Engineer | Chief Engineer | DONGHWA | S909 |  | 2027-01-14 | 2027-01-14 |  |  | Pending | Maintenance/Cleaning |  |  |  | 2026-07-14 |  | SMS |  |  | 1 - Code + Machinery + Component
Cap Quebec | Fresh Water System | Fresh Water Generator#1 | Fresh Water Generator - General#1 | 1351 | FWG Demister - Cleaning | Refer to SMS ANNEX 1F.Inspect Clean Demister Fresh Water Generator | 6 Months | 3rd Engineer,4th Engineer (Senior) | Chief Engineer | SASAKURA ENGINEERING | EX30RE |  | 2027-01-14 | 2027-01-14 |  |  | Pending | Cleaning |  |  |  | 2026-07-14 |  | SMS |  |  | 1 - Code + Machinery + Component
Cap Quebec | Inert Gas System | Inert Gas System - Pipes, Valves and Fittings#1 | Pipes, Valves and Fittings - General#1 | 1240 | IG Plant Deck Seal Internals - Inspection | Refer to SMS ANNEX 1J. Inspect Deck Seal Internals Inert Gas Plant | 6 Months | 2nd Engineer | Chief Engineer | KASHIWA | S909 |  | 2027-01-14 | 2027-01-14 |  |  | Pending | Inspection |  |  |  | 2026-07-14 |  | SMS |  |  | 1 - Code + Machinery + Component
Cap Quebec | Stern Tube System | Stern Tube LO Pump#2 | Stern Tube LO Pump - General#1 | 425 | Pump - Minor Maintenance | Minor Maintenance of Pump Safety Procedure ------------------------- Ensure To Comply Safety Procedure As Per The Company Policy. Procedure --------------- At least every six months - Visual inspection - Check running noises - Check the oil level - Visual inspection of hose - Re-grease / remove excess grease (only applicable for free drive shaft / Option W and for agitator bearings / Option VL2 / VL3) - Replace the automatic lubricator / remove excess grease (for operating times < 8 h / day): A replacement interval of 1 year is permissible for the lubricant dispenser) (Only for IEC / NEMA standard motor mounting). Empty or replace the lubricant collection container with every second replacement of the lubricant dispenser. 5.2 Service and Maintenance Work Check the oil level Gear unit types that are not supplied full of oil must be filled before the oil level is checked. Check the oil level with an oil temperature of between 20 C to 40 C. 1. The oil level may only be checked when the gear unit is at a standstill and has cooled down. The gear unit must be secured to prevent accidental activation. 2. The oil level screw corresponding to the actual mounting position must be screwed out. Re-greasing Some gear unit designs (free drive shaft, Option W, agitator designs VL2 and VL3) are equipped with a re-greasing device. For agitator versions VL2 and VL3, the vent screw located opposite to the grease nipple must be unscrewed before re-greasing. Grease should be injected until a quantity of 20 - 25 g escapes from the vent hole. After this, the vent plug must be reinserted and tightened. For Option W and some IEC adapters, the outer roller bearing must be re-greased with approx. 20 - 25 g of grease via the grease nipple provided. Remove any excess grease from the adapter. Replacing the automatic lubricant dispenser The cartridge cover must be unscrewed. The lubrication dispenser is screwed out and replaced with a new component. Remove any excess grease from the adapter. Then activate. Procedure Reference:20. 6U2814036 GEAR PUMPS &OTHER PUMPS REV.F.pdf Section Name: 5.1 Service and Maintenance Intervals Pdf Page No: 215,216,217,218,236,237,238,208 Generic: Follow maker's recommended maintenance procedures during Pump maintenance Applicable to Centrifugal / Piston / Screw / Gear Pumps - Check Tightness of Pump Foundation - Inspect Pump Coupling - Check condition of Pressure Gauges - Check for unusal noise, leakages and abnormalities - Carry out necessary lubrication Reporting: - Any corrective actions taken must be reported with this Job Order Reference: SMS Annex 1G | 6 Months | 3rd Engineer,4th Engineer | Chief Engineer | IMO | ACE 032L3 NVBP |  | 2027-01-14 | 2027-01-14 |  |  | Pending | Minor Maintenance |  |  |  | 2026-07-14 |  | Instruction Manual |  |  | 1 - Code + Machinery + Component
Cap Quebec | Fuel Oil Service System | ME FO Heater#2 | ME FO Heater - General#1 | 2671 | Shell and Tube Heater - Cleaning | Cleaning of Shell and Tube Heater Safety Procedure ------------------------- Ensure To Comply Safety Procedure As Per The Company Policy. Procedure --------------- Tube outside Check the quantity of the scale adhering to tube outside. Cleaning of tube inside For details, refer to "Tube bundle cleaning" Cleaning of Tube Bundle Chemical cleaning For chemical cleaning purposes, chemical agents such as citric acid and methylene chloride is used. However, we have not much experience about the kind and quality of chemical agents. We don't have any special skills about chemical or detergent agent. So, it's difficult for us to recommend you most suitable brand and maker, as each maker has its own special characteristics. For this reason, we recommend you contact specialist chemical agent maker if required. There are two types of chemical methods, which are mentioned as below. - Method 1 - The procedure for this method has been mentioned in below steps. 1. Turn off heater. 2. Close steam in/out valves and oil in/out valves. 3. Open drain valve to make inside of shell completely empty. 4. Remove cover and pull-out tube bundle from the shell using chain block. 5. Clean in & outside of tube bundle (mainly outside) with chemical agent by using a sharp liquid jet. 6. Replace shell & cover flange gaskets with new ones and check out for presence of any foreign material inside of heater. 7. Finish off all the above steps, check condition of the bundle and resume running of the oil heater. - Method 2 - The procedure for this method has been mentioned in below steps. thod has becn mentioned in below 1. Turn off heater. 2. Close steam in/out valves and oil in/out valves. 3. Open drain valve to make inside of shell completely empty. 4. Remove cover and pull out tube bundle from the shell using chain block. 5. Prepare a plastic or steel vessel of bigger size than tube bundle at a dry place, into which the detergent agent is poured. 6. Submerge the bundle into detergent agent for about 1 hour and keep it upside down a bit later (holding time is different according to kinds of agents and manufacturers) 7. Insert air into the vessel and make bubbles for more effective cleaning. 8. If the bundle is not clean, then the above procedure should be repeated. 9. Take out the bundle, flush with fresh water and dry with fresh air. 10. Replace shell & cover flange gaskets with new ones and check out presence of any foreign material inside of heater. 11. Finish off all the above steps, check condition of the bundle and resume running of the oil heater. Procedure Reference: (M-50) HEATERS.PDF Section Name: 2)Regular Inspection Pdf Page No: 26,27,29 | 6 Months | 2nd Engineer | Chief Engineer | DONGHWA | S909 |  | 2027-01-14 | 2027-01-14 |  |  | Pending | Cleaning |  |  |  | 2026-07-14 |  | Instruction Manual |  | ME FO Heater - General_DONGHWA_DHUH-M250ASS-19__Minor Periodic Cleaning.pdf | 1 - Code + Machinery + Component
Cap Quebec | Stern Tube System | Stern Tube LO Pump#1 | Stern Tube LO Pump - General#1 | 425 | Pump - Minor Maintenance | Minor Maintenance of Pump Safety Procedure ------------------------- Ensure To Comply Safety Procedure As Per The Company Policy. Procedure --------------- At least every six months - Visual inspection - Check running noises - Check the oil level - Visual inspection of hose - Re-grease / remove excess grease (only applicable for free drive shaft / Option W and for agitator bearings / Option VL2 / VL3) - Replace the automatic lubricator / remove excess grease (for operating times < 8 h / day): A replacement interval of 1 year is permissible for the lubricant dispenser) (Only for IEC / NEMA standard motor mounting). Empty or replace the lubricant collection container with every second replacement of the lubricant dispenser. 5.2 Service and Maintenance Work Check the oil level Gear unit types that are not supplied full of oil must be filled before the oil level is checked. Check the oil level with an oil temperature of between 20 C to 40 C. 1. The oil level may only be checked when the gear unit is at a standstill and has cooled down. The gear unit must be secured to prevent accidental activation. 2. The oil level screw corresponding to the actual mounting position must be screwed out. Re-greasing Some gear unit designs (free drive shaft, Option W, agitator designs VL2 and VL3) are equipped with a re-greasing device. For agitator versions VL2 and VL3, the vent screw located opposite to the grease nipple must be unscrewed before re-greasing. Grease should be injected until a quantity of 20 - 25 g escapes from the vent hole. After this, the vent plug must be reinserted and tightened. For Option W and some IEC adapters, the outer roller bearing must be re-greased with approx. 20 - 25 g of grease via the grease nipple provided. Remove any excess grease from the adapter. Replacing the automatic lubricant dispenser The cartridge cover must be unscrewed. The lubrication dispenser is screwed out and replaced with a new component. Remove any excess grease from the adapter. Then activate. Procedure Reference:20. 6U2814036 GEAR PUMPS &OTHER PUMPS REV.F.pdf Section Name: 5.1 Service and Maintenance Intervals Pdf Page No: 215,216,217,218,236,237,238,208 Generic: Follow maker's recommended maintenance procedures during Pump maintenance Applicable to Centrifugal / Piston / Screw / Gear Pumps - Check Tightness of Pump Foundation - Inspect Pump Coupling - Check condition of Pressure Gauges - Check for unusal noise, leakages and abnormalities - Carry out necessary lubrication Reporting: - Any corrective actions taken must be reported with this Job Order Reference: SMS Annex 1G | 6 Months | 3rd Engineer,4th Engineer | Chief Engineer | IMO | ACE 032L3 NVBP |  | 2027-01-14 | 2027-01-14 |  |  | Pending | Minor Maintenance |  |  |  | 2026-07-14 |  | Instruction Manual |  |  | 1 - Code + Machinery + Component
Cap Quebec | Fuel Oil Service System | ME FO Viscosity Controller#1 | ME FO Viscosity Controller - General#1 | 5135 | Viscosity Detector Unit - Major Periodic Maintenance | Job Description O-Ring Replacement: Isolate the Viscosity Detector Unit from the fuel oil system as per maker’s instructions. Open the detector housing carefully and inspect the internal components. Replace the O-ring during overhaul as per maker’s instructions. O-rings are to be renewed every two years or during scheduled overhaul. Clean the sealing surfaces and ensure no dirt or debris remains before installing the new O-ring. Reassemble the viscosity detector unit ensuring proper sealing and tightening. Restore the system and check for any leakage or abnormal indication. Tools Required Standard spanner / wrench set Screwdriver set O-ring removal tool Cleaning cloth / lint-free rags Flashlight / portable inspection lamp Reporting Record the maintenance activity in PMS. Mention replacement of O-ring and overhaul carried out. Always mention corrective actions taken. Update spares consumed with relevant photos, if any. Reference Maker’s Instruction Manual for Viscosity Detector Unit | 6 Months | 2nd Engineer,3rd Engineer,4th Engineer | Chief Engineer | VAF INSTRUMENTS | VISCOSENSE 3 |  | 2027-01-14 | 2027-01-14 |  |  | Pending | Major Periodic Maintenance |  |  |  | 2026-07-14 |  | Instruction Manual |  |  | 1 - Code + Machinery + Component
Cap Quebec | Mooring, Anchoring and Towing | Loose Mooring Equipment#1 | Loose Mooring Equipment - General#1 | 9062 | Mooring Links - Inspection | Follow maker's recommended maintenance procedures and Safety Precautions Job Description: -Cracks: Any cracks, regardless of size, are serious flaws and indicate the link should be replaced immediately. -Deformation: Look for bends, bulges, or other distortions that compromise the link's shape and strength. -Corrosion: Excessive rust or pitting can significantly weaken the link and require replacement. -Wear and tear: Abrasion, surface nicks, or overall thinning of the link can indicate potential failure points. -Pin and shackle compatibility: Ensure the pin and shackle fit snugly and securely within the link without any looseness or play. Reporting: - Always mention Corrective actions taken - Update spares consumed if any with relevant photos Reference : SMS TMM Annex 1H | 6 Months | Chief Officer | Master | HYUNDAI SAMHO HEAVY INDUSTRIES | S909 |  | 2027-01-14 | 2027-01-14 |  |  | Pending | Inspection |  |  |  | 2026-07-14 |  | SMS |  |  | 1 - Code + Machinery + Component
Cap Quebec | Fuel Oil Service System | AE MGO Flushing Pump#1 | AE MGO Flushing Pump - General#1 | 425 | Pump - Minor Maintenance | Follow maker's recommended maintenance procedures during Pump maintenance Applicable to Centrifugal / Piston / Screw / Gear Pumps - Check Tightness of Pump Foundation - Inspect Pump Coupling - Check condition of Pressure Gauges - Check for unusal noise, leakages and abnormalities - Carry out necessary lubrication Reporting: - Any corrective actions taken must be reported with this Job Order Reference: SMS Annex 1G | 6 Months | 4th Engineer | Chief Engineer | IMO | AFM20R56GMW198 |  | 2027-01-14 | 2027-01-14 |  |  | Pending | Minor Maintenance |  |  |  | 2026-07-14 |  | Generic |  |  | 1 - Code + Machinery + Component
Cap Quebec | Power Distribution | Group Starter Panel#1 | Group Starter Panel - General#1 | 1330 | Group Starter Panel - Major Routine Inspection | Take all electrical safety precautions before commencing Inspection. - Inspect ACB's and remove any dust inside - Inspect arc extinguishing chambers for cracks or other damage - Lubricate moving parts as necessary Reference: SMS Annex 1B / TMM 12.1.2 | 6 Months | Electrical Officer,Electrician,Electro Technical Officer,Junior Electrical Officer,Trainee Electrical Officer | Chief Engineer | HYUNDAI ELECTRIC | S909 |  | 2027-01-14 | 2027-01-14 |  |  | Pending | Major Routine Inspection |  |  |  | 2026-07-14 |  | SMS |  |  | 1 - Code + Machinery + Component
Cap Quebec | NOx and SOx System | ME LP SCR Urea Supply Unit#1 | Supply Pump - ME LP SCR Urea Supply Unit#2 | 425 | Pump - Minor Maintenance | Follow maker's recommended maintenance procedures during Pump maintenance Applicable to Centrifugal / Piston / Screw / Gear Pumps - Check Tightness of Pump Foundation - Inspect Pump Coupling - Check condition of Pressure Gauges - Check for unusal noise, leakages and abnormalities - Carry out necessary lubrication Reporting: - Any corrective actions taken must be reported with this Job Order Reference: SMS Annex 1G | 6 Months | 4th Engineer | Chief Engineer | GRUNDFOS | CRNE1-13 A-FGJ-G-E-HQQE |  | 2027-01-14 | 2027-01-14 |  |  | Pending | Minor Maintenance |  |  |  | 2026-07-14 |  | Generic |  |  | 1 - Code + Machinery + Component
Cap Quebec | Waste Handling | Grey Water Discharge Pump#1 | Grey Water Discharge Pump - General#1 | 425 | Pump - Minor Maintenance | Minor Maintenance of Pump Safety Procedure ------------------------- Ensure To Comply Safety Procedure As Per The Company Policy. Procedure --------------- Everyday, Suction pressure: Check every day if there are any abnormal pressure drops and keep a record. Every two days, Cooling water: Check if cooling water is being supplied and the water temperature is not abnormally high every two days. Every three days, Bearing temperature: Check and record the temperature every three days. Stuffing box seals: Check if there is any leakage, overheating, or abnormal noise every three days. Check once in a few months whether or not foreign matters is attached on the shaft. Line bearing: Check if there is any overheating in pertinent parts and the line bearing or any excessive vibration in the whole pump every three days. Every week, Lubricating oil: Check the oil level with the gauge once a week. Vibration: Check for excessive vibration once a week. Every month, Ball bearings: Check for abnormal noises once a month. Every 2 months, Zinc anode: Check the zinc anodes every 2 or 3 months. Zinc Anode: (1) When zinc anodes are equipped to prevent the corrosion of the casing and the impeller of sea water pumps, the condition should be checked periodically. Replace them when necessary. (2) Replace the zinc anodes when the size is reduced to less than 30% to 40% of the original one. Every 3000 hours, Lubricating oil: Replace oil every 3,000 hours. Every 6000 hours, Grease Replace the grease every 6,000 hours. (or re-supply every 3,000 hours) Ball Bearings: Grease is usually supplied every 3,000 hours. However, if the ball bearings are overhauled and the grease is replaced, it is sufficient to replace the grease every 6,000 hours (about one year). It is necessary to supply lubricating oil every 3,000 hours. The oil level gauge in the oil bath is to be checked once a week and should be kept within specified levels at all times. Procedure Reference:19. CENTRIFUGAL TYPE PUMPS REV.F.pdf Section Name: 6. Maintenance Check List, 7. Zinc Anode, 2. Ball Bearings Pdf Page No: 194,196 Generic: Follow maker's recommended maintenance procedures during Pump maintenance Applicable to Centrifugal / Piston / Screw / Gear Pumps - Check Tightness of Pump Foundation - Inspect Pump Coupling - Check condition of Pressure Gauges - Check for unusal noise, leakages and abnormalities - Carry out necessary lubrication Reporting: - Any corrective actions taken must be reported with this Job Order Reference: SMS Annex 1G | 6 Months | 4th Engineer | Chief Engineer | SHINKO | HJ40-2MEJ |  | 2027-01-14 | 2027-01-14 |  |  | Pending | Minor Maintenance |  |  |  | 2026-07-14 |  | Generic |  |  | 1 - Code + Machinery + Component
Cap Quebec | Propulsion Power | Main Engine - WX#1 | Main Engine - Alarms and Trips#1 | 5659 | Alarms and Trips - Main Engine Periodic Alarms Test | Set point: open o/c, simulate abnormal situation. Test alarm, air in de-aerating chamber alarm, main engine Simulate the temperature using calibrator beyond set point values - Verify Alarm Activation Simulate the pressure using calibrator beyond set point values - Verify Alarm Activation Test alarm, exhaust gas outlet temperature high/slow down, main engine Set point: open o/c, simulate abnormal situation. | 6 Months | Electrical Officer,Electrician,Electro Technical Officer,Junior Electrical Officer,Trainee Electrical Officer | Chief Engineer | WARTSILA | W-6X72 |  | 2027-01-14 | 2027-01-14 |  |  | Pending | Operation Test |  |  |  | 2026-07-14 |  | SMS |  |  | 1 - Code + Machinery + Component
Cap Quebec | Heating Ventilation and Air Conditioning | HVAC - Ventilation Fans#1 | Smoking Room Exhaust Fan#1 | 1430 | Fan - Minor Maintenance | Follow maker's recommended maintenance procedures during Inspection and Maintenance Job Description: - Visual check the installation for signs of Damage, Rust or Discoloration - Inspect bolts for looseness and retighten if necessary - Measure Insulation resistance Terminal Box - Check terminal box for loose connections - Check the internals for evidence of Water and Dust - Evaluate the condition of packings for damage and deformations Reporting: - Any corrective actions taken must be reported with this Job Order | 6 Months | Electrical Officer,Electrician,Electro Technical Officer,Junior Electrical Officer,Trainee Electrical Officer | Chief Engineer | HI AIR KOREA | CK 160C |  | 2027-01-14 | 2027-01-14 |  |  | Pending | Minor Maintenance |  |  |  | 2026-07-14 |  | SMS |  |  | 1 - Code + Machinery + Component
Cap Quebec | Cargo Pumping System | COPT#3 | Governor - COPT#1 | 1754 | Cargo Oil Pump Governor Oil - Renewal | Renewal of Cargo Oil Pump Governor Oil Safety Procedure ------------------------- Ensure To Comply Safety Procedure As Per The Company Policy. Procedure --------------- Change the oil and flush the governor twice a year if possible. To change oil: 1. Remove the drain plug and drain out the old oil. 2. Flush the governor by filling it with fuel oil, and with the prime mover running at low speed, cycle the governor by increasing the Stability knob setting on the user interface until the governor hunts. 3. Let the governor hunt for a minute or two, then stop the engine and drain the governor. 4. Flush the governor once again. 5. Refill the governor with oil (see Chapter 2, Oil Supply). 6. Restart the engine and reset the Stability knob. Procedure Reference:S909 O-75 6T-9411-005 & 009 & 010 & 011 CARGO PUMPING SYSTEM.pdf Section Name:Recommended Service Intervals Pdf Page No:244 | 6 Months | Electrical Officer,Electrician,Electro Technical Officer,Junior Electrical Officer,Trainee Electrical Officer | Chief Engineer | WOODWARD | UG25+ |  | 2027-01-14 | 2027-01-14 |  |  | Pending | Renewal |  |  |  | 2026-07-14 |  | Instruction Manual |  |  | 1 - Code + Machinery + Component
Cap Quebec | Fuel Oil Service System | Boiler Ignition Pump#1 | Boiler Ignition Pump - General#1 | 425 | Pump - Minor Maintenance | Job Description: 1. Pump Foundation / Mounting - Check tightness and condition of pump foundation bolts and mounting arrangements. - Inspect foundation and supports for looseness, cracks, corrosion or abnormal movement. - Tighten securing bolts in accordance with maker's requirements, where necessary. 2. Pump Coupling - Inspect pump coupling for alignment, wear, damage and loose/defective securing arrangements. - Check for signs of abnormal movement or deterioration. - Check alignment where abnormal vibration, wear or coupling condition indicates possible misalignment. 3. Pump / Coupling Guard Inspection - Inspect the pump/coupling guard for damage, corrosion, deformation or loose/missing fasteners. - Confirm the guard is correctly positioned and securely fitted. - Check that the guard is not rubbing against the coupling, shaft or other rotating parts. - Ensure the guard is correctly refitted and secured before operating the pump. 4. Pressure Gauges - Check condition and readability of applicable suction/discharge pressure gauges. - Inspect gauges and connections for leakage, damage or abnormal indication. - Verify pressure indications are reasonable during pump operation. 5. Pump / Piping Inspection - Inspect the pump and associated piping/connections for: • Unusual noise • Leakage • Excessive vibration • Corrosion or damage • Abnormal operating behaviour - Check accessible seals/glands for abnormal leakage, where applicable. - Check piping supports and connections for satisfactory condition. 6. Relief Valve - Visual Inspection (If Applicable) - Visually inspect the pump relief valve, where fitted. - Check valve body, connections and associated piping for leakage, corrosion, physical damage or loose connections. - Check for any indication of abnormal leakage or passing through the relief line. - Verify the relief valve is correctly fitted, secured and free from obvious external defects. - Report any abnormal condition for further inspection/testing as required. - Do not adjust the relief valve set pressure during this routine inspection. 7. Vibration Check - Observe the pump for abnormal vibration during operation. - Where a vibration meter/monitor is available, measure and record vibration values at appropriate locations. - Compare readings with previous records or maker's acceptable limits, where available. - Investigate abnormal or increasing vibration. 8. Lubrication - Carry out necessary lubrication in accordance with maker's instructions. - Use only the specified grade and quantity of lubricant. - Check applicable bearing lubrication arrangements for leakage or deterioration. - Avoid over-lubrication. 9. Anodes - If Applicable - Inspect condition of sacrificial anodes where fitted as part of the pump design. - Check for excessive consumption, deterioration or loose securing arrangements. - Renew anodes where required. 10. Final Check - Clean the pump and surrounding area to ensure good housekeeping and facilitate leakage/condition monitoring. - Ensure all tools and materials are removed. - Confirm all guards are correctly fitted and secured. - Carry out an operational check and confirm satisfactory pressure, noise, vibration and leakage condition. - Inform the Chief Engineer if abnormal noise, vibration, leakage, wear or other significant defects are identified. Tools Required: - Maker's Maintenance Manual - Standard Hand Tools - Torque Wrench, where specified - Inspection Torch - Grease Gun / Maker-Approved Lubricants - Vibration Meter, where available - Cleaning Materials - Camera - Appropriate PPE Reporting: - Record inspection and maintenance details in PMS. - Record condition of pump foundation, coupling and pump/coupling guard. - Record pressure gauge and associated piping condition. - Record condition of the relief valve, where applicable. - Record vibration readings, where measured. - Record lubrication and anode condition/renewal, where applicable. - Always mention corrective actions taken. - Update spares/lubricants/consumables used, if any. - Attach relevant photographs. - Inform Chief Engineer of abnormal noise, vibration, leakage, wear or other significant abnormalities. Reference: - SMS Annex 1H - Pumps and Associated Equipment Maintenance - Maker's Maintenance Procedures | 6 Months | 3rd Engineer,4th Engineer | Chief Engineer | SUNFLAME | GFH-V3L |  | 2027-01-14 | 2027-01-14 |  |  | Pending | Minor Maintenance |  |  |  | 2026-07-14 |  | Generic |  |  | 1 - Code + Machinery + Component
Cap Quebec | Automation | UMS Watch Keeping System#1 | UMS Watch Keeping System - General#1 | 2764 | UMS Watch Keeping Alarm - Operation Test | Testing to be done for all tasks. Purpose: purpose of this scheme is to confirm that all machineries in engine room are installed correctly and can be operated satisfactorily onboard at dock side trial and sea trial. Test load of machinery: test is to be carried out at the rated load in principle. When it is impossible, it to be carried out at a load close to rated load as such as possible. Measurement and result: important points are to be measured and recorded during tests. After the test, the results of measurements included in the finished plans to be furnished to the owner and the vessel at the time of delivery. Observation: the following items are to be observed during the tests. 1) direction of rotation, revolution and electric current. 2) temperature, pressure and vibration for every parts. 3) existing of leakage. Preparation: the following items are to be checked before operation. 1) existence of omission, relaxation, crack and fracture for machinery parts. 2) suitable oiling. 3) suitable equipment of pressure gauges, thermometers and tachometers. 4) existence of piping missing. 5) suitability of flow direction for check valves and reducing valves. 6) suitability of equipment and cleaning for strainers. Test methods: for testing pressure switches: by reducing actual signal pressure or supplying simulated air pressure from a pressure test kit.for testing temperature switches: by dipping temperature switches into hot water or hot oil. For testing setting adjustable sensors such as analogue monitor : temperature indicators using resistance type thermos sensors shall be calibrated by means of dummy resistance which shall be connected to the circuit of the remotest junction box (nearest to the sensor). For testing float switch: by activating manually, or if possible, by changing liquid level actually. Note : prior to this test, float switch has to be checked whether it moves smoothly or not and confirmation of alarm function shall be done by making short or opening of contact of detector electrically. For testing salinometer or oil content sensor: by decreasing setting point or dipping the sensor into salt water or water oil mixture for testing abnormal stop alarm system of auxiliaries: by cutting off non-fuse breaker or disconnecting switch of starter. For testing ordinary control or alarm system using on-off: by making short or opening circuit for testing fire detector and oil detector: by blowing testing gas or heating tool. For testing setting adjustable sensors: by increasing or decreasing the set point until it becomes equal to the ambient temperature or working pressure. Set point can be read by the indicator. For testing source failure alarm system of electric control source: by cutting off non-fuse breaker. | 6 Months | Electrical Officer,Electrician,Electro Technical Officer,Junior Electrical Officer,Trainee Electrical Officer | Chief Engineer | HYUNDAI SAMHO HEAVY INDUSTRIES | S909 |  | 2027-01-14 | 2027-01-14 |  |  | Pending | Operation Test |  |  |  | 2026-07-14 |  | SMS |  |  | 1 - Code + Machinery + Component
Cap Quebec | Refrigeration System | Refrigeration System - Refrigerated Rooms#1 | Fish Room#1 | 437 | Provision Refrigeration Plant Evaporator Fish Room - Inspection | Safety Precautions: - Ensure correct PPE are donned before carrying out the Job - Follow maker's recommended maintenance procedures and carry out necessary Inspection Possible Hazards: - Beware of Rotating parts (fans) - Beware of evaporator fins sharp edges Job Description: - Clean the evaporator and fins - important for temperature maintenance - Clean the evaporator casing and all blowing fans - Check the control valves are fully functioning - Check the defrosting function as this is crucial for an effective walk-in cold room - Carry out a system functional test to check there is no malfunctioning Reporting: - Update spares consumed and attach relevant photos - Any corrective actions taken must be mentioned while reporting this Job order | 6 Months | Electrical Officer,Electrician,Electro Technical Officer,Junior Electrical Officer,Trainee Electrical Officer | Chief Engineer | SHIPYARD | NOT APPLICABLE |  | 2027-01-14 | 2027-01-14 |  |  | Pending | Inspection |  |  |  | 2026-07-14 |  | Generic |  |  | 1 - Code + Machinery + Component
Cap Quebec | Fuel Oil Service System | Donkey Boiler FO Supply Pump#1 | Donkey Boiler FO Supply Pump - General#1 | 425 | Pump - Minor Maintenance | Follow maker's recommended maintenance procedures during Pump maintenance Applicable to Centrifugal / Piston / Screw / Gear Pumps - Check Tightness of Pump Foundation - Inspect Pump Coupling - Check condition of Pressure Gauges - Check for unusal noise, leakages and abnormalities - Carry out necessary lubrication Reporting: - Any corrective actions taken must be reported with this Job Order Reference: SMS Annex 1G | 6 Months | 4th Engineer | Chief Engineer | SUNFLAME | FTP-216ASFM-VB |  | 2027-01-14 | 2027-01-14 |  |  | Pending | Minor Maintenance |  |  |  | 2026-07-14 |  | Generic |  |  | 1 - Code + Machinery + Component
Cap Quebec | Mooring, Anchoring and Towing | Emergency Towing SystemFwd-Port1 | Emergency Towing System - General#1 | 1490 | Emergency Towing System Towing Wire - Inspection | Follow maker's recommended maintenance procedures and Safety precautions Job Description - Inspect the towing wire for any signs of wear, damage, or corrosion. - Measure the diameter of the towing wire at several points along its length. - Use a wire brush to clean any dirt or debris from the towing wire. - Apply lubricant as necessary Items to be Checked: - Diameter of the towing wire - Condition of the wire strands - Presence of any cracks or breaks in the wire strands - Presence of any dirt or debris Reporting: - Always mention Corrective actions taken - Update spares consumed if any with relevant photos | 6 Months | Chief Officer | Master | TANKTECH | KETA-45F |  | 2027-01-14 | 2027-01-14 |  |  | Pending | Inspection |  |  |  | 2026-07-14 |  | Generic |  |  | 1 - Code + Machinery + Component
Cap Quebec | Boarding Equipment | Accommodation LadderPort1 | Accommodation Ladder - General#1 | 4053 | Accommodation Ladder Winch Oil - Renewal | Renewal of Accommodation Ladder Winch Oil Safety Procedure ------------------------- Ensure To Comply Safety Procedure As Per The Company Policy. Procedure --------------- 1) WINCH INITIAL FILLING JUST BEFORE THE DELIVERY. AFTER THE FIRST OIL FILLING REPLACE OIL EVERY SIX MONTHS. Procedure Reference:(O-44) ACCOMMODATION LADDER & PILOT ROPE LADDER.PDF Section Name: LUBRICATION OIL CHART Pdf Page No: 38 | 6 Months | Chief Officer | Master | JUNG-A MARINE | S909 |  | 2027-01-14 | 2027-01-14 |  |  | Pending | Renewal |  |  |  | 2026-07-14 |  | Instruction Manual |  |  | 1 - Code + Machinery + Component
Cap Quebec | Fuel Oil Service System | Auxiliary Boiler FO Supply Pump#2 | Boiler FO Supply Pump - General#1 | 425 | Pump - Minor Maintenance | Job Description: 1. Pump Foundation / Mounting - Check tightness and condition of pump foundation bolts and mounting arrangements. - Inspect foundation and supports for looseness, cracks, corrosion or abnormal movement. - Tighten securing bolts in accordance with maker's requirements, where necessary. 2. Pump Coupling - Inspect pump coupling for alignment, wear, damage and loose/defective securing arrangements. - Check for signs of abnormal movement or deterioration. - Check alignment where abnormal vibration, wear or coupling condition indicates possible misalignment. 3. Pump / Coupling Guard Inspection - Inspect the pump/coupling guard for damage, corrosion, deformation or loose/missing fasteners. - Confirm the guard is correctly positioned and securely fitted. - Check that the guard is not rubbing against the coupling, shaft or other rotating parts. - Ensure the guard is correctly refitted and secured before operating the pump. 4. Pressure Gauges - Check condition and readability of applicable suction/discharge pressure gauges. - Inspect gauges and connections for leakage, damage or abnormal indication. - Verify pressure indications are reasonable during pump operation. 5. Pump / Piping Inspection - Inspect the pump and associated piping/connections for: • Unusual noise • Leakage • Excessive vibration • Corrosion or damage • Abnormal operating behaviour - Check accessible seals/glands for abnormal leakage, where applicable. - Check piping supports and connections for satisfactory condition. 6. Relief Valve - Visual Inspection (If Applicable) - Visually inspect the pump relief valve, where fitted. - Check valve body, connections and associated piping for leakage, corrosion, physical damage or loose connections. - Check for any indication of abnormal leakage or passing through the relief line. - Verify the relief valve is correctly fitted, secured and free from obvious external defects. - Report any abnormal condition for further inspection/testing as required. - Do not adjust the relief valve set pressure during this routine inspection. 7. Vibration Check - Observe the pump for abnormal vibration during operation. - Where a vibration meter/monitor is available, measure and record vibration values at appropriate locations. - Compare readings with previous records or maker's acceptable limits, where available. - Investigate abnormal or increasing vibration. 8. Lubrication - Carry out necessary lubrication in accordance with maker's instructions. - Use only the specified grade and quantity of lubricant. - Check applicable bearing lubrication arrangements for leakage or deterioration. - Avoid over-lubrication. 9. Anodes - If Applicable - Inspect condition of sacrificial anodes where fitted as part of the pump design. - Check for excessive consumption, deterioration or loose securing arrangements. - Renew anodes where required. 10. Final Check - Clean the pump and surrounding area to ensure good housekeeping and facilitate leakage/condition monitoring. - Ensure all tools and materials are removed. - Confirm all guards are correctly fitted and secured. - Carry out an operational check and confirm satisfactory pressure, noise, vibration and leakage condition. - Inform the Chief Engineer if abnormal noise, vibration, leakage, wear or other significant defects are identified. Tools Required: - Maker's Maintenance Manual - Standard Hand Tools - Torque Wrench, where specified - Inspection Torch - Grease Gun / Maker-Approved Lubricants - Vibration Meter, where available - Cleaning Materials - Camera - Appropriate PPE Reporting: - Record inspection and maintenance details in PMS. - Record condition of pump foundation, coupling and pump/coupling guard. - Record pressure gauge and associated piping condition. - Record condition of the relief valve, where applicable. - Record vibration readings, where measured. - Record lubrication and anode condition/renewal, where applicable. - Always mention corrective actions taken. - Update spares/lubricants/consumables used, if any. - Attach relevant photographs. - Inform Chief Engineer of abnormal noise, vibration, leakage, wear or other significant abnormalities. Reference: - SMS Annex 1H - Pumps and Associated Equipment Maintenance - Maker's Maintenance Procedures | 6 Months | 3rd Engineer,4th Engineer | Chief Engineer | KRAL | DLC-6500 |  | 2027-01-14 | 2027-01-14 |  |  | Pending | Minor Maintenance |  |  |  | 2026-07-14 |  | Generic |  |  | 1 - Code + Machinery + Component
Cap Quebec | Inert Gas System | Inert Gas Uptake Plant#1 | Blower - Topping-Up Inert Gas Uptake Plant#1 | 1241 | IG plant Blower Oil and Grease - Renewal | Job Description: Carry out renewal of lubricating oil/grease and inspection of the IG Plant Blower in accordance with the Inert Gas System Instruction Manual, Annex 2 - IGS Maintenance Table. 1. Motor Bearings - Grease the motor bearings at both sides using the maker-specified grade and quantity of grease. - Ensure grease nipples and lubrication points are clean before greasing. - Check bearing areas for signs of grease leakage, overheating, abnormal wear or deterioration. - Remove excess grease, where required. 2. Blower Lubrication - Check the condition and level of lubricating oil/grease in the blower bearing arrangement, as applicable. - Renew lubricating oil/grease using the grade and quantity specified by the maker. - Check for lubricant contamination, leakage or abnormal condition. 3. Fan / Blower Inspection - Open the inspection hole/cover of the fan casing. - Inspect the fan/impeller and internal surfaces for wear, fouling, deposits, corrosion or damage. - Check the condition of the protective coating on the inner surface of the fan casing. - Check for coating breakdown, peeling, corrosion or deterioration. - Clean the fan/impeller and accessible internal surfaces where soiled, as required. - Rectify coating defects or other deficiencies as required in accordance with maker's instructions. 4. Final Check - Secure all inspection covers and lubrication points after completion. - Restore the blower to normal operating condition. - Carry out an operational test and check for abnormal noise, vibration, overheating, lubricant leakage or other abnormalities. Tools & Materials Required: - Maker-approved lubricating oil/grease - Grease gun - Standard hand tools - Cleaning materials - Inspection torch - PPE Reporting: - Record oil/grease renewal and lubrication details in PMS. - Record the condition of motor bearings, blower/fan, internal coating and accessible components. - Record any wear, fouling, corrosion, coating deterioration or abnormal condition identified. - Always mention corrective actions taken. - Update lubricants/spares consumed, if any. - Attach relevant photographs. Reference: - Instruction Manual of Inert Gas System | 6 Months | 2nd Engineer | Chief Engineer | OSAKA BLOWER | KIGB-15-A |  | 2027-01-14 | 2027-01-14 |  |  | Pending | Renewal |  |  |  | 2026-07-14 |  | Instruction Manual |  |  | 1 - Code + Machinery + Component
Cap Quebec | Cooling Fresh Water System | W/H AC CFW Pump#1 | W/H AC CFW Pump - General#1 | 425 | Pump - Minor Maintenance | Follow maker's recommended maintenance procedures during Pump maintenance Applicable to Centrifugal / Piston / Screw / Gear Pumps - Check Tightness of Pump Foundation - Inspect Pump Coupling - Check condition of Pressure Gauges - Check for unusal noise, leakages and abnormalities - Carry out necessary lubrication Reporting: - Any corrective actions taken must be reported with this Job Order Reference: SMS Annex 1G | 6 Months | 4th Engineer | Chief Engineer | SHINKO | GJ40-20M |  | 2027-01-14 | 2027-01-14 |  |  | Pending | Minor Maintenance |  |  |  | 2026-07-14 |  | Generic |  |  | 1 - Code + Machinery + Component
Cap Quebec | Communication Equipment | Auto Exchange Telephone System#1 | Auto Exchange Telephone System - General#1 | 6380 | Auto Exchange Telephone System - Minor Periodic Inspection | "Minor Periodic Inspection of Auto Exchange Telephone SystemSafety Procedure-------------------------Ensure To Comply Safety Procedure As Per The Company Policy.Procedure---------------Regular check: Must be need a regular check of operator at least once a semiannually and maker orguaranteed engineer for safety using of the system.Section: Notes on using the MCX-5000 seriesProcedure reference: 2440_INTERNAL.pdfPage no:95" | 6 Months | 2nd Officer,3rd Officer | Master | MRC MARINE RADIO | MCX-5000 |  | 2027-01-14 | 2027-01-14 |  |  | Pending | Minor Periodic Inspection |  |  |  | 2026-07-14 |  | Instruction Manual |  | Auto Exchange Telephone System - General_MRC MARINE RADIO_MCX-5000_Minor Periodic Inspection.pdf | 1 - Code + Machinery + Component
Cap Quebec | FFE Fixed | Fixed Gas Detection System#1 | Main Sampling Pump - Fixed Gas Detection System#2 | 425 | Pump - Minor Maintenance | Follow maker's recommended maintenance procedures during Pump maintenance Applicable to Centrifugal / Piston / Screw / Gear Pumps - Check Tightness of Pump Foundation - Inspect Pump Coupling - Check condition of Pressure Gauges - Check for unusal noise, leakages and abnormalities - Carry out necessary lubrication Reporting: - Any corrective actions taken must be reported with this Job Order Reference: SMS Annex 1G | 6 Months | 4th Engineer | Chief Engineer | RIKEN KEIKI | RKP-36 |  | 2027-01-14 | 2027-01-14 |  |  | Pending | Minor Maintenance |  |  |  | 2026-07-14 |  | Generic |  |  | 1 - Code + Machinery + Component
Cap Quebec | Ballast System | Ballast Water Treatment Plant#1 | Ballast Filter - BWTS#1 | 1946 | BWTS Ballast Filter - Inspection/Cleaning | Job Description:- Carry out inspection and cleaning of the BWTS Ballast Filter in accordance with the maker's maintenance manual.- Isolate and open the ballast filter housing following the maker's recommended procedure.- Remove the filter element and inspect for fouling, marine growth, debris, damage, corrosion, erosion, or excessive wear.- Clean the filter element using the maker's recommended cleaning method. Renew the filter element if damaged or unserviceable.- Clean the filter housing and remove any accumulated deposits or foreign material.- Dismount the ballast filter relief valve and verify that air can be freely blown through the valve from the inside towards the outside to confirm that the passage is clear. Clean or renew the relief valve if found blocked, damaged, or malfunctioning.- Inspect the filter housing, cover, sealing surfaces, gaskets, fasteners, and drain arrangements for damage or leakage.- Check the gearbox oil level of the ballast filter gear motor and replenish as required using the specified synthetic gearbox oil.- Inspect the gearbox for signs of oil leakage, abnormal noise, overheating, corrosion, or mechanical damage.- Reassemble the filter using new seals or gaskets where required and tighten all fasteners to the maker's recommended torque.- Restore the BWTS to normal operating condition and verify satisfactory filter operation without leakage or alarms.Tools Required:- Standard hand tools- Flashlight and inspection mirror- Cleaning materials- Compressed air supply- Synthetic gearbox oil- Replacement seals/gaskets (where required)- PPE- Maker's maintenance manualReporting:- Record the inspection and cleaning in PMS.- Record the condition of the filter element, filter housing, relief valve, gearbox, and gear motor.- Record the gearbox oil level and any oil replenishment carried out.- Record any blockage, corrosion, erosion, leakage, damage, or operational abnormalities observed.- Always mention corrective actions taken.- Update spares consumed, if any.- Attach relevant photographs.Reference:- Maker's Maintenance Manual | 6 Months | 2nd Engineer | Chief Engineer | HYUNDAI HEAVY INDUSTRIES | RF3-7 |  | 2027-01-14 | 2027-01-14 |  |  | Pending | Inspection/Cleaning |  |  |  | 2026-07-14 |  | Instruction Manual |  | Ballast Filter - BWTS_HYUNDAI HEAVY INDUSTRIES_RF3-7_Inspection-Cleaning.pdf,Ballast Filter - BWTS_UNKNOWN_UNKNOWN_Inspection Cleaning.pdf,filter unit.pdf | 1 - Code + Machinery + Component
Cap Quebec | Galley | Refrigerator#8 | Refrigerator - General#1 | 9348 | Refrigerator - Minor Periodic Inspection | Minor Periodic Inspection of Refrigerator Safety Procedure ------------------------- Ensure To Comply Safety Procedure As Per The Company Policy. Procedure --------------- Perform At Every 6 Months 1. Apply a coat of kitchen! appliance wax when the refrigerator is new, and then at least twice a year. Section : Cleaning the Outside Procedure reference : GALLEY & LAUNDRY EQUIPMENT (DOMESTIC TYPE).pdf Page no : 232 | 6 Months | Electrical Officer,Electrician,Electro Technical Officer,Junior Electrical Officer,Trainee Electrical Officer | Chief Engineer | SAMJOO | SJ-212R |  | 2027-01-14 | 2027-01-14 |  |  | Pending | Minor Periodic Inspection |  |  |  | 2026-07-14 |  | Instruction Manual |  | Refrigerator - General_SAMJOO_SJ-212R_Minor Periodic Inspection.pdf | 1 - Code + Machinery + Component
Cap Quebec | Heating Ventilation and Air Conditioning | HVAC - Ventilation Fans#1 | Oxygen Room Exhaust Fan#1 | 1430 | Fan - Minor Maintenance | Follow maker's recommended maintenance procedures during Inspection and Maintenance Job Description: - Visual check the installation for signs of Damage, Rust or Discoloration - Inspect bolts for looseness and retighten if necessary - Measure Insulation resistance Terminal Box - Check terminal box for loose connections - Check the internals for evidence of Water and Dust - Evaluate the condition of packings for damage and deformations Reporting: - Any corrective actions taken must be reported with this Job Order | 6 Months | Electrical Officer,Electrician,Electro Technical Officer,Junior Electrical Officer,Trainee Electrical Officer | Chief Engineer | HI AIR KOREA | AWA-350/150 |  | 2027-01-14 | 2027-01-14 |  |  | Pending | Minor Maintenance |  |  |  | 2026-07-14 |  | SMS |  |  | 1 - Code + Machinery + Component
Cap Quebec | Navigation Equipment | S-Band Radar#1 | S-Band Radar - General#1 | 1 | Radar Scanner Motor Gear Teeth - Greasing | Job Description: Carry out inspection, cleaning and greasing of Radar Scanner Motor driving/driven gear teeth in accordance with the applicable radar maker's maintenance manual. The attached Radar Scanner Motor Gear Inspection document may be used as guidance for the general inspection and greasing methodology. Equipment-specific dismantling procedures, clearances, grease grades and acceptance limits shall always be confirmed from the manual for the actual radar make/model fitted onboard 1. Preparation - Identify the Radar Scanner and confirm the applicable maker/model. - Refer to the specific maker's maintenance manual before dismantling. - Isolate the radar/scanner electrically and secure against unintended rotation. - Open/remove scanner covers and motor arrangement only as required by the applicable maker's procedure. - Protect electrical/electronic components from grease, dirt and cleaning debris. 2. Gear Teeth Cleaning / Inspection - Remove old grease from the motor driving gear and scanner driven gear using a suitable brush/approved cleaning method. - Inspect the removed grease for: • Metallic particles • Foreign particles/debris • Water/moisture contamination • Abnormal discoloration or deterioration - Thoroughly inspect accessible driving and driven gear teeth for: • Wear • Pitting • Chipping • Cracks • Corrosion • Deformation • Uneven/abnormal tooth contact - Rotate the scanner manually, where permitted by the maker, to inspect the full circumference of the driven gear. - Inspect upper and lower gear tooth/contact surfaces as accessible. - Where the maker specifies gear backlash/clearance measurement, measure and compare against the maker's allowable limit. The attached guidance, for example, describes checking driven-gear wear/clearance using a feeler gauge; such numerical limits shall only be applied to the applicable radar model. :contentReference[oaicite:1]{index=1} - Investigate abnormal wear or excessive clearance before returning the scanner to service. 3. Gear Teeth Greasing - Confirm the correct grease grade from the maintenance manual for the installed radar model. - Use only maker-recommended grease or an approved equivalent. - Apply sufficient grease evenly to the full circumference of the applicable gear teeth using a suitable brush. - Where accessible/applicable, ensure grease is adequately applied to the working surfaces of the driven gear teeth. - Slowly rotate the scanner manually, where permitted, to distribute grease uniformly around the complete gear circumference. - Do not over-grease or allow grease to contaminate electrical/electronic components. 4. Reassembly / Operational Check - Ensure no tools, brushes, loose material or foreign objects remain inside the scanner. - Reinstall motor, covers, connectors and securing arrangements in accordance with the maker's procedure. - Ensure all covers and weatherproof sealing arrangements are correctly restored. - Remove electrical isolation in accordance with the Electrical Isolation Permit. - Restore radar power and carry out an operational test. - Verify smooth scanner rotation without abnormal noise, vibration, sticking or irregular movement. - Confirm normal radar/scanner operation and absence of applicable alarms. Reporting: - Record inspection, cleaning and greasing details in PMS. - Record condition of driving and driven gear teeth. - Record condition of removed grease and any metallic/foreign particles identified. - Record gear clearance/backlash measurement where required by the applicable maker. - Record grease grade/type used. - Record any abnormal wear, pitting, corrosion, damaged teeth or excessive clearance identified. - Always mention corrective actions taken. - Update grease, spares and consumables used, if any. - Attach relevant photographs, particularly gear condition before/after cleaning and greasing. Reference: - SMS Annex 1C - Radar Maker's Maintenance Procedures for the Actual Make/Model - Attached Radar Scanner Motor Gear Inspection / Greasing Guidance - For Guidance Only | 6 Months | 2nd Officer | Master | FURUNO | FAR-3230S-SSD-BB |  | 2027-01-14 | 2027-01-14 |  |  | Pending | Greasing |  |  |  | 2026-07-14 |  | SMS |  | FAR_3xxx motor gear inspection-reduced.pdf | 1 - Code + Machinery + Component
Cap Quebec | Heating Ventilation and Air Conditioning | ECR Packaged AC#2 | Condenser - ECR Packaged AC#1 | 6532 | Packaged AC Condenser - Cleaning | Safety Precautions: - Adhere to maker's recommended safety precautions as mentioned before carrying out the Jobs Job Description: - Carry out Inspection / Maintenances as per Maker's recommendations - Clean tubes - Check/renew anodes Reference : SMS ANNEX 1F | 6 Months | 2nd Engineer | Chief Engineer | HI AIR KOREA | HIC-5W |  | 2027-01-14 | 2027-01-14 |  |  | Pending | Cleaning |  |  |  | 2026-07-14 |  | SMS |  |  | 1 - Code + Machinery + Component
Cap Quebec | Heating Ventilation and Air Conditioning | Bridge Packaged AC#1 | Condenser - Bridge Packaged AC#1 | 6532 | Packaged AC Condenser - Cleaning | Safety Precautions: - Adhere to maker's recommended safety precautions as mentioned before carrying out the Jobs Job Description: - Carry out Inspection / Maintenances as per Maker's recommendations - Clean tubes - Check/renew anodes Reference : SMS ANNEX 1F | 6 Months | 2nd Engineer | Chief Engineer | HI AIR KOREA | HIC-8W |  | 2027-01-14 | 2027-01-14 |  |  | Pending | Cleaning |  |  |  | 2026-07-14 |  | SMS |  |  | 1 - Code + Machinery + Component
Cap Quebec | Deck Maintenance Equipment | Deck Maintenance Tools#1 | Portable Ladder#1 | 456 | Portable Ladder Deck - Inspection | Refer to SMS ANNEX 1F Portable Ladder Checks - Inspect Top Cap/ Plate for cracks or dents. - Inspect all side rails for cracks, dents, bends or any other blemishes. - Ensure that all fasteners are present and tight. - Ensure that the safety-feet are tight, and rubber foot pads present, tight, and free of wear. (if applicable) - Ensure spreader arms move freely and lock properly, and that the spreader-to-raiI connections are tight. - Ensure that all steps, horizontal and step braces, are present, free of bends and dents, and tight. Note: Defective equipment must be immediately removed from service | 6 Months | Chief Officer | Master | HYUNDAI SAMHO HEAVY INDUSTRIES | S909 |  | 2027-01-14 | 2027-01-14 |  |  | Pending | Inspection |  |  |  | 2026-07-14 |  | SMS |  |  | 1 - Code + Machinery + Component
Cap Quebec | Cargo Ventilation System | Cargo Systems - Pipes, Valves and Fittings#1 | High Velocity PV Valve-Cargo Tank P2 | 3416 | High Velocity PV Valve - Inspection | Inspection of High Velocity PV Valve Safety Procedure ------------------------- Ensure To Comply Safety Procedure As Per The Company Policy. Procedure --------------- 1. The vavle shall be inspected to ensure proper function, and necessary be clean. Check the disc (pos. 17) and the seat in the housing (pos. 18). Carefully clean the sealing surfaces without scratch it. 2. The valve shall be inspected to ensure proper function, and if necessary be cleaned. Procedure Reference:S909 O-57 6T-5415-003 HIGH VELOCITY PRESSURE AND VACUUM VALVE.pdf Section Name:8.3. Service Intervals, 7.2. Service intervals Pdf Page No:77,134 ---------- next entry ---------- The valve shall be inspected for proper function and, if necessary, be cleaned. However, we recommend that the valve be inspected more often depending on the cargo type. If the check-lift handle does not operate absolutely freely, cleaning is required. INSPECTION OF PRESSURE VALVE Coating Repair Due to the large inner clearance the valve will not block because of surface corrosion, and repairing of the coating is therefore not necessary from a valve functional aspect, only if the cargo vapor is damaging to the main body parts. Disassembly / Assembly And Cleaning 1. Unscrew the Nut (pos. 16). 2. Remove the Valve top (pos. 7). 3. Pull out the Split pin (pos. 15) and unscrew the Nut (pos. 14). 4. Remove the Screws (pos. 40) and Washers (pos. 41) from the top flange connection. 5. Remove the Upper valve house unit. 6. Inspect and clean all parts. Repair or replace damaged parts as appropriate. INSPECTION OF VACUUM VALVE The valve shall be inspected for proper function and, if necessary, be cleaned. However, we recommend that the valve be inspected more often depending on the cargo type. If the check-lift handle does not operate absolutely freely, cleaning is required. Coating Repair Due to the large inner clearance the valve will not block because of surface corrosion, and repairing of the coating is therefore not necessary from a valve functional aspect, only if the cargo vapor is damaging to the main body parts. Disassembly / Assembly And Cleaning 1. Remove the Interior of the Vac unit by unscrewing the bolts (pos. 32) and washers (pos. 33). Disassembly of the filter unit: 2. Remove the Screws (pos. 34) and Washers (pos. 35). 3. Tilt the filter element assembly slightly and pull it from the Flange . 4 Remove the check-lift assembly by unscrewing the Nuts (pos. 13). 5. Push carefully the filter element out (pos. 7). 6. Inspect and clean all parts. Repair or replace damaged parts as appropriate. Assembly after normal cleaning and inspection 1. Assembly is done in the opposite sequence. Replacement of vacuum seat 1. Unscrew bolts (pos. 32) and remove washers (pos. 33) 2. Pull out the filter unit including the O-ring (pos. 27) 3. Remove the vacuum disc (pos. 4) together with stem (pos. 9), washer (pos. 26) , lock washers (pos. 11) and nut (pos. 10). 4. Unscrew the seat by means of a key between the ribs. 5. Clean thread and insert new seat after surface lapping. Assembly 1. Assembly is done in the opposite sequence. | 6 Months | Chief Officer | Chief Engineer ¦ Master | SCANJET | HVV4.5/VV4.5/GF ¦ HVV1/VV1/GF |  | 2027-01-14 | 2027-01-14 |  |  | Pending | Inspection |  |  |  | 2026-07-14 |  | Instruction Manual |  |  | 3 - Code + Machinery (ambiguous - review) | 2 Job List entries for this code/machinery with different values: High Velocity PV Valve
Cap Quebec | Heating Ventilation and Air Conditioning | HVAC - Ventilation Fans#1 | ER Ventilation Fan#2 | 1430 | Fan - Minor Maintenance | Minor Maintenance of Fan Safety Procedure ------------------------- Ensure To Comply Safety Procedure As Per The Company Policy. Procedure --------------- 5.5 Shaft seals for gases and fluids The relubrication intervals depend on the operating conditions and must be checked every 6 months. VANE CONTROL WITH MANUAL AND REMOTE CONTROL MAINTENANCE The smooth movement of the various parts of the guide vane control and the device for locking the manual lever must be checked. This should be done at least every six months. The bearing has self-lubricating sleeves so that no additional lubrication is required. During painting care must be taken that the paint does not impair the mobility of the blades and the control devices. For all other bearings the indicated lubrication intervals must be observed. Note that every bearing only has a limited life expectancy. 19.1 WATERTIGHT FAN COWLS Check that the closing works smoothly. This has to be done at least every 6 months. All movable parts have to be protected from corrosion and icing. The spindle and the bearings have to be kept operational by greasing with "Molycote". Check the rubber ring for brittleness. During paint work ensure that the smooth operation of the cowl is not impaired. TUNNEL-FANS VERY HIGH SAFETY REQUIREMENTS 1. 1. As the fans operate close to persons and are liable to damages and collisions, the fan must be inspected for external damage at least every 6 months. All damaged parts must be exchanged immediately. 2. The vibration level acc. to VDI 2056 / ISO 2372 in horizontal radial, horizontal axial and vertical radial direction must be checked at measuring points which are marked during the first measurement. By comparing the measured values over a longer time period, changes become apparent. If the values experience major changes, the causes must be investigated, e.g. dirt on the impeller. Perhaps a rebalancing is necessary. 3. Conduct thorough inspection for damage and corrosion of silencers, impeller, inlet cone, motor, cable, connections, mounting frame and vibration attenuators. Damages, especially damage to the surface protection, must be repaired before they worsen. 4. The proper operation can be ascertained by checking the noise and temperature levels generated. For this purpose the noise at start and stop can be compared with that of similar fans. 5. Carry out careful inspection of all supporting parts and screw connections. All nuts must be secured against loosening and fixed with the correct torque. Damaged surface protection at the screw connections should be remedied. Procedure Reference:(M-44) E-R VENT FANS.PDF Section Name:10. TUNNEL-FANS - VERY HIGH SAFETY REQUIREMENTS, 14. OPERATING INSTRUCTIONS - User Information, 19.1 WATERTIGHT FAN COWLS Pdf Page No:49,54,57 | 6 Months | Electrical Officer,Electrician,Electro Technical Officer,Junior Electrical Officer,Trainee Electrical Officer | Chief Engineer | DAEYANG ELECTRIC | M8L5/0/1250 |  | 2027-01-14 | 2027-01-14 |  |  | Pending | Minor Maintenance |  |  |  | 2026-07-14 |  | Instruction Manual |  | ER Ventilation Fan_DAEYANG ELECTRIC_M8L5-0-1250_Minor Maintenance.pdf | 1 - Code + Machinery + Component
Cap Quebec | Deck Lifting Appliances | Cargo Hose Handling CraneStarboard | Hydraulic Pump - Cargo Hose Handling Crane#1 | 3405 | Jib Crane Starter Panel/Pump/Motor Coupling - Inspection | "Refer to SMS ANNEX 1H. Routine Starter Panel Provision Crane (Hydraulic) Check Pump / Motor Coupling Provision Crane (Hydraulic)" | 6 Months | Electrical Officer,Electrician,Electro Technical Officer,Junior Electrical Officer,Trainee Electrical Officer | Chief Engineer | ORIENTAL | S909 |  | 2027-01-14 | 2027-01-14 |  |  | Pending | Starter Panel/Pump/Motor Coupling Inspection |  |  |  | 2026-07-14 |  | SMS |  |  | 1 - Code + Machinery + Component
Cap Quebec | Cargo Ventilation System | Cargo Systems - Pipes, Valves and Fittings#1 | High Velocity PV Valve-Cargo Tank S6 | 3416 | High Velocity PV Valve - Inspection | Inspection of High Velocity PV Valve Safety Procedure ------------------------- Ensure To Comply Safety Procedure As Per The Company Policy. Procedure --------------- 1. The vavle shall be inspected to ensure proper function, and necessary be clean. Check the disc (pos. 17) and the seat in the housing (pos. 18). Carefully clean the sealing surfaces without scratch it. 2. The valve shall be inspected to ensure proper function, and if necessary be cleaned. Procedure Reference:S909 O-57 6T-5415-003 HIGH VELOCITY PRESSURE AND VACUUM VALVE.pdf Section Name:8.3. Service Intervals, 7.2. Service intervals Pdf Page No:77,134 ---------- next entry ---------- The valve shall be inspected for proper function and, if necessary, be cleaned. However, we recommend that the valve be inspected more often depending on the cargo type. If the check-lift handle does not operate absolutely freely, cleaning is required. INSPECTION OF PRESSURE VALVE Coating Repair Due to the large inner clearance the valve will not block because of surface corrosion, and repairing of the coating is therefore not necessary from a valve functional aspect, only if the cargo vapor is damaging to the main body parts. Disassembly / Assembly And Cleaning 1. Unscrew the Nut (pos. 16). 2. Remove the Valve top (pos. 7). 3. Pull out the Split pin (pos. 15) and unscrew the Nut (pos. 14). 4. Remove the Screws (pos. 40) and Washers (pos. 41) from the top flange connection. 5. Remove the Upper valve house unit. 6. Inspect and clean all parts. Repair or replace damaged parts as appropriate. INSPECTION OF VACUUM VALVE The valve shall be inspected for proper function and, if necessary, be cleaned. However, we recommend that the valve be inspected more often depending on the cargo type. If the check-lift handle does not operate absolutely freely, cleaning is required. Coating Repair Due to the large inner clearance the valve will not block because of surface corrosion, and repairing of the coating is therefore not necessary from a valve functional aspect, only if the cargo vapor is damaging to the main body parts. Disassembly / Assembly And Cleaning 1. Remove the Interior of the Vac unit by unscrewing the bolts (pos. 32) and washers (pos. 33). Disassembly of the filter unit: 2. Remove the Screws (pos. 34) and Washers (pos. 35). 3. Tilt the filter element assembly slightly and pull it from the Flange . 4 Remove the check-lift assembly by unscrewing the Nuts (pos. 13). 5. Push carefully the filter element out (pos. 7). 6. Inspect and clean all parts. Repair or replace damaged parts as appropriate. Assembly after normal cleaning and inspection 1. Assembly is done in the opposite sequence. Replacement of vacuum seat 1. Unscrew bolts (pos. 32) and remove washers (pos. 33) 2. Pull out the filter unit including the O-ring (pos. 27) 3. Remove the vacuum disc (pos. 4) together with stem (pos. 9), washer (pos. 26) , lock washers (pos. 11) and nut (pos. 10). 4. Unscrew the seat by means of a key between the ribs. 5. Clean thread and insert new seat after surface lapping. Assembly 1. Assembly is done in the opposite sequence. | 6 Months | Chief Officer | Chief Engineer ¦ Master | SCANJET | HVV4.5/VV4.5/GF ¦ HVV1/VV1/GF |  | 2027-01-14 | 2027-01-14 |  |  | Pending | Inspection |  |  |  | 2026-07-14 |  | Instruction Manual |  |  | 3 - Code + Machinery (ambiguous - review) | 2 Job List entries for this code/machinery with different values: High Velocity PV Valve
Cap Quebec | Navigation Equipment | Navigation Light#1 | Navigational Light - General#1 | 595 | Navigation Light Trolley Roller - Overhaul | Follow necessary Safety precautions Job Description - Roller to be inspected for proper greasing. - Check Track way must be clear with paint. - Roller bearing or bush to be renewed if required Reporting: - Update spares consumed and attach relevant photos References: Maker's Maintenance Procedures | 6 Months | Chief Officer | Master | HYUNDAI SAMHO HEAVY INDUSTRIES | S909 |  | 2027-01-14 | 2027-01-14 |  |  | Pending | Overhaul |  |  |  | 2026-07-14 |  | Generic |  |  | 1 - Code + Machinery + Component
Cap Quebec | Mooring, Anchoring and Towing | Emergency Towing SystemAft1 | Emergency Towing System - General#1 | 5540 | Emergency Towing System - Routine Inspection | Visual Inspection of Components; 1. Chain stopper to be lubricated / chkecked for freeness and corrosion 2. Visual inspection of panama chock & chafing chain for corrosion 3. Condition of storage box. lubricate butterfly bolts 4. Condition of pedestal roller . lubricate / check for freeness 5. visual inspection of ETA tools. | 6 Months | 3rd Engineer,4th Engineer,4th Engineer (Senior) | Chief Engineer | TANKTECH | KETSP-40A |  | 2027-01-14 | 2027-01-14 |  |  | Pending | Routine Inspection |  |  |  | 2026-07-14 |  | Instruction Manual |  |  | 1 - Code + Machinery + Component
Cap Quebec | Deck | Main Deck#1 | Main Deck - General#1 | 8973 | Deck Hydraulic Piping - Inspection | Job Description: - Carry out a visual inspection of the deck hydraulic piping system for signs of damage, corrosion, leakage, or mechanical defects. - Inspect hydraulic hoses, pipes, couplings, flanges, and fittings for wear, cracks, chafing, loose connections, or oil leakage (as applicable). - Tighten any loose fittings or connections as required (as applicable). - Verify that hydraulic pipe supports and clamps are secure and in good condition (as applicable). If Denso Tape is fitted on hydraulic couplings or flanges (as applicable): - Carefully remove the Denso tape and inspect the condition of the hydraulic couplings, connectors, and flanges for corrosion, leakage, or damage. - Clean the tape regularly to remove dirt and debris. - Inspect the tape for cracks, tears, blisters, or signs of wear. - Check the adhesion of the tape to the protected surface. - Inspect for any signs of corrosion beneath the tape. - Reseal any joints or seams that have separated. - Reapply the Denso tape following the manufacturer's recommended application method: - Wrap the fitting with at least two overlapping layers. - Continue wrapping onto the pipe coating on both sides. - Profile large diameter changes, bolts, and sharp angles before wrapping to avoid air gaps. - Renew the Denso tape if it is damaged, deteriorated, or no longer providing adequate protection. Tools Required: - Flashlight / portable inspection lamp - Standard hand tools (spanner / wrench set) - Cleaning cloth / rags - Denso Tape (as applicable) - Cleaning solvent (as applicable) Reporting: - Record the inspection details in PMS. - Mention the condition of hydraulic piping, hoses, couplings, flanges, and Denso tape protection (as applicable). - Always mention corrective actions taken. - Update spares consumed and attach relevant photos, if any. Reference: - Maker's Instruction Manual for Deck Hydraulic System - Denso Tape Application Guidelines | 6 Months | Chief Officer | Master | SHIPYARD | NOT APPLICABLE |  | 2027-01-14 | 2027-01-14 |  |  | Pending | Hydraulic Inspection/examination |  |  |  | 2026-07-14 |  | Generic |  |  | 1 - Code + Machinery + Component
Cap Quebec | Ballast System | Ballast Water Treatment Plant#1 | Separator Unit - BWTS#1 | 1885 | BWTS Separator Unit - Maintenance | Maintenance of BWTS Separator Unit Safety Procedure ------------------------- Ensure To Comply Safety Procedure As Per The Company Policy. Procedure --------------- Yearly, Cell cleaning - Clean the inside of cell or gas separator by circulating the fresh water Flange - Tighten the bolts Terminal - Tighten the bolts Procedure Reference:S909 O-62 6T-7145-003 BALLAST WATER TREATMENT SYSTEM(2 OF 2).pdf Section Name:6. MAINTENANCE CHECK LIST Pdf Page No:75 | 6 Months | Chief Officer | Master | HYUNDAI HEAVY INDUSTRIES | HIB-2000EX |  | 2027-01-14 | 2027-01-14 |  |  | Pending | Maintenance |  |  |  | 2026-07-14 |  | Instruction Manual |  | Separator Unit - BWTS_HYUNDAI HEAVY INDUSTRIES_HIB-2000EX_Minor Periodic Maintenance.pdf | 1 - Code + Machinery + Component
Cap Quebec | Cargo Ventilation System | Cargo Systems - Pipes, Valves and Fittings#1 | High Velocity PV Valve-Cargo Tank S5 | 3416 | High Velocity PV Valve - Inspection | Inspection of High Velocity PV Valve Safety Procedure ------------------------- Ensure To Comply Safety Procedure As Per The Company Policy. Procedure --------------- 1. The vavle shall be inspected to ensure proper function, and necessary be clean. Check the disc (pos. 17) and the seat in the housing (pos. 18). Carefully clean the sealing surfaces without scratch it. 2. The valve shall be inspected to ensure proper function, and if necessary be cleaned. Procedure Reference:S909 O-57 6T-5415-003 HIGH VELOCITY PRESSURE AND VACUUM VALVE.pdf Section Name:8.3. Service Intervals, 7.2. Service intervals Pdf Page No:77,134 ---------- next entry ---------- The valve shall be inspected for proper function and, if necessary, be cleaned. However, we recommend that the valve be inspected more often depending on the cargo type. If the check-lift handle does not operate absolutely freely, cleaning is required. INSPECTION OF PRESSURE VALVE Coating Repair Due to the large inner clearance the valve will not block because of surface corrosion, and repairing of the coating is therefore not necessary from a valve functional aspect, only if the cargo vapor is damaging to the main body parts. Disassembly / Assembly And Cleaning 1. Unscrew the Nut (pos. 16). 2. Remove the Valve top (pos. 7). 3. Pull out the Split pin (pos. 15) and unscrew the Nut (pos. 14). 4. Remove the Screws (pos. 40) and Washers (pos. 41) from the top flange connection. 5. Remove the Upper valve house unit. 6. Inspect and clean all parts. Repair or replace damaged parts as appropriate. INSPECTION OF VACUUM VALVE The valve shall be inspected for proper function and, if necessary, be cleaned. However, we recommend that the valve be inspected more often depending on the cargo type. If the check-lift handle does not operate absolutely freely, cleaning is required. Coating Repair Due to the large inner clearance the valve will not block because of surface corrosion, and repairing of the coating is therefore not necessary from a valve functional aspect, only if the cargo vapor is damaging to the main body parts. Disassembly / Assembly And Cleaning 1. Remove the Interior of the Vac unit by unscrewing the bolts (pos. 32) and washers (pos. 33). Disassembly of the filter unit: 2. Remove the Screws (pos. 34) and Washers (pos. 35). 3. Tilt the filter element assembly slightly and pull it from the Flange . 4 Remove the check-lift assembly by unscrewing the Nuts (pos. 13). 5. Push carefully the filter element out (pos. 7). 6. Inspect and clean all parts. Repair or replace damaged parts as appropriate. Assembly after normal cleaning and inspection 1. Assembly is done in the opposite sequence. Replacement of vacuum seat 1. Unscrew bolts (pos. 32) and remove washers (pos. 33) 2. Pull out the filter unit including the O-ring (pos. 27) 3. Remove the vacuum disc (pos. 4) together with stem (pos. 9), washer (pos. 26) , lock washers (pos. 11) and nut (pos. 10). 4. Unscrew the seat by means of a key between the ribs. 5. Clean thread and insert new seat after surface lapping. Assembly 1. Assembly is done in the opposite sequence. | 6 Months | Chief Officer | Chief Engineer ¦ Master | SCANJET | HVV4.5/VV4.5/GF ¦ HVV1/VV1/GF |  | 2027-01-14 | 2027-01-14 |  |  | Pending | Inspection |  |  |  | 2026-07-14 |  | Instruction Manual |  |  | 3 - Code + Machinery (ambiguous - review) | 2 Job List entries for this code/machinery with different values: High Velocity PV Valve
Cap Quebec | Deck Lifting Appliances | Provision CranePort1 | Provision Crane - General#1 | 3781 | Jib Crane Hydraulic Oil - Analysis | Analysis of Jib Crane Hydraulic OIl Safety Procedure ------------------------- Ensure To Comply Safety Procedure As Per The Company Policy. Procedure --------------- 5.3 Maintenance Program. Hydraulic system oil - Take oil sample for analysis. Change if necessary. Procedure Reference:S909 O-39 6J-5138-001 PROVISION CRANE.pdf Section Name:5.3 Maintenance Program. Pdf Page No:65 | 6 Months | 3rd Engineer,4th Engineer | Chief Engineer | ORIENTAL | HPC 070-0217 |  | 2027-01-14 | 2027-01-14 |  |  | Pending | Analysis |  |  |  | 2026-07-14 |  | Instruction Manual |  | Provision Crane - General_ORIENTAL_HPC 070-0217_Hydraulic Oil_Analysis.pdf | 1 - Code + Machinery + Component
Cap Quebec | Cargo Ventilation System | Cargo Systems - Pipes, Valves and Fittings#1 | High Velocity PV Valve-Cargo Tank P6 | 3416 | High Velocity PV Valve - Inspection | Inspection of High Velocity PV Valve Safety Procedure ------------------------- Ensure To Comply Safety Procedure As Per The Company Policy. Procedure --------------- 1. The vavle shall be inspected to ensure proper function, and necessary be clean. Check the disc (pos. 17) and the seat in the housing (pos. 18). Carefully clean the sealing surfaces without scratch it. 2. The valve shall be inspected to ensure proper function, and if necessary be cleaned. Procedure Reference:S909 O-57 6T-5415-003 HIGH VELOCITY PRESSURE AND VACUUM VALVE.pdf Section Name:8.3. Service Intervals, 7.2. Service intervals Pdf Page No:77,134 ---------- next entry ---------- The valve shall be inspected for proper function and, if necessary, be cleaned. However, we recommend that the valve be inspected more often depending on the cargo type. If the check-lift handle does not operate absolutely freely, cleaning is required. INSPECTION OF PRESSURE VALVE Coating Repair Due to the large inner clearance the valve will not block because of surface corrosion, and repairing of the coating is therefore not necessary from a valve functional aspect, only if the cargo vapor is damaging to the main body parts. Disassembly / Assembly And Cleaning 1. Unscrew the Nut (pos. 16). 2. Remove the Valve top (pos. 7). 3. Pull out the Split pin (pos. 15) and unscrew the Nut (pos. 14). 4. Remove the Screws (pos. 40) and Washers (pos. 41) from the top flange connection. 5. Remove the Upper valve house unit. 6. Inspect and clean all parts. Repair or replace damaged parts as appropriate. INSPECTION OF VACUUM VALVE The valve shall be inspected for proper function and, if necessary, be cleaned. However, we recommend that the valve be inspected more often depending on the cargo type. If the check-lift handle does not operate absolutely freely, cleaning is required. Coating Repair Due to the large inner clearance the valve will not block because of surface corrosion, and repairing of the coating is therefore not necessary from a valve functional aspect, only if the cargo vapor is damaging to the main body parts. Disassembly / Assembly And Cleaning 1. Remove the Interior of the Vac unit by unscrewing the bolts (pos. 32) and washers (pos. 33). Disassembly of the filter unit: 2. Remove the Screws (pos. 34) and Washers (pos. 35). 3. Tilt the filter element assembly slightly and pull it from the Flange . 4 Remove the check-lift assembly by unscrewing the Nuts (pos. 13). 5. Push carefully the filter element out (pos. 7). 6. Inspect and clean all parts. Repair or replace damaged parts as appropriate. Assembly after normal cleaning and inspection 1. Assembly is done in the opposite sequence. Replacement of vacuum seat 1. Unscrew bolts (pos. 32) and remove washers (pos. 33) 2. Pull out the filter unit including the O-ring (pos. 27) 3. Remove the vacuum disc (pos. 4) together with stem (pos. 9), washer (pos. 26) , lock washers (pos. 11) and nut (pos. 10). 4. Unscrew the seat by means of a key between the ribs. 5. Clean thread and insert new seat after surface lapping. Assembly 1. Assembly is done in the opposite sequence. | 6 Months | Chief Officer | Chief Engineer ¦ Master | SCANJET | HVV4.5/VV4.5/GF ¦ HVV1/VV1/GF |  | 2027-01-14 | 2027-01-14 |  |  | Pending | Inspection |  |  |  | 2026-07-14 |  | Instruction Manual |  |  | 3 - Code + Machinery (ambiguous - review) | 2 Job List entries for this code/machinery with different values: High Velocity PV Valve
Cap Quebec | Heating Ventilation and Air Conditioning | HVAC - Ventilation Fans#1 | Acetylene Room Exhaust Fan#1 | 1430 | Fan - Minor Maintenance | Follow maker's recommended maintenance procedures during Inspection and Maintenance Job Description: - Visual check the installation for signs of Damage, Rust or Discoloration - Inspect bolts for looseness and retighten if necessary - Measure Insulation resistance Terminal Box - Check terminal box for loose connections - Check the internals for evidence of Water and Dust - Evaluate the condition of packings for damage and deformations Reporting: - Any corrective actions taken must be reported with this Job Order | 6 Months | Electrical Officer,Electrician,Electro Technical Officer,Junior Electrical Officer,Trainee Electrical Officer | Chief Engineer | HI AIR KOREA | AWA-350/150 |  | 2027-01-14 | 2027-01-14 |  |  | Pending | Minor Maintenance |  |  |  | 2026-07-14 |  | SMS |  |  | 1 - Code + Machinery + Component
Cap Quebec | Navigation Equipment | Auto Pilot#1 | Auto Pilot - General#1 | 2062 | Auto Pilot - Minor Periodic Inspection | Minor Periodic Inspection of Auto Pilot Safety Procedure ------------------------- Ensure To Comply Safety Procedure As Per The Company Policy. Procedure --------------- 6.1 Inspections Screw - Once/half year - Check the terminals and fixing screw if they are loose.If the screw or connected cables are loose, retighten them. Procedure Reference:S909 E-52 6N7181303 AUTO PILOT AND GYRO COMPASS-5.pdf Section Name: 6.1 Inspections Pdf Page No: 103 | 6 Months | Electrical Officer,Electrician,Electro Technical Officer,Junior Electrical Officer,Trainee Electrical Officer | Chief Engineer | YOKOGAWA | PT900A-P-K2T-2S |  | 2027-01-14 | 2027-01-14 |  |  | Pending | Minor Periodic Inspection |  |  |  | 2026-07-14 |  | Instruction Manual |  | Auto Pilot - General_YOKOGAWA_PT900A-P-K2T-2S_Minor Periodic Inspection.pdf | 1 - Code + Machinery + Component
Cap Quebec | Heating Ventilation and Air Conditioning | HVAC - Ventilation Fans#1 | ER Ventilation Fan#3 | 1430 | Fan - Minor Maintenance | Minor Maintenance of Fan Safety Procedure ------------------------- Ensure To Comply Safety Procedure As Per The Company Policy. Procedure --------------- 5.5 Shaft seals for gases and fluids The relubrication intervals depend on the operating conditions and must be checked every 6 months. VANE CONTROL WITH MANUAL AND REMOTE CONTROL MAINTENANCE The smooth movement of the various parts of the guide vane control and the device for locking the manual lever must be checked. This should be done at least every six months. The bearing has self-lubricating sleeves so that no additional lubrication is required. During painting care must be taken that the paint does not impair the mobility of the blades and the control devices. For all other bearings the indicated lubrication intervals must be observed. Note that every bearing only has a limited life expectancy. 19.1 WATERTIGHT FAN COWLS Check that the closing works smoothly. This has to be done at least every 6 months. All movable parts have to be protected from corrosion and icing. The spindle and the bearings have to be kept operational by greasing with "Molycote". Check the rubber ring for brittleness. During paint work ensure that the smooth operation of the cowl is not impaired. TUNNEL-FANS VERY HIGH SAFETY REQUIREMENTS 1. 1. As the fans operate close to persons and are liable to damages and collisions, the fan must be inspected for external damage at least every 6 months. All damaged parts must be exchanged immediately. 2. The vibration level acc. to VDI 2056 / ISO 2372 in horizontal radial, horizontal axial and vertical radial direction must be checked at measuring points which are marked during the first measurement. By comparing the measured values over a longer time period, changes become apparent. If the values experience major changes, the causes must be investigated, e.g. dirt on the impeller. Perhaps a rebalancing is necessary. 3. Conduct thorough inspection for damage and corrosion of silencers, impeller, inlet cone, motor, cable, connections, mounting frame and vibration attenuators. Damages, especially damage to the surface protection, must be repaired before they worsen. 4. The proper operation can be ascertained by checking the noise and temperature levels generated. For this purpose the noise at start and stop can be compared with that of similar fans. 5. Carry out careful inspection of all supporting parts and screw connections. All nuts must be secured against loosening and fixed with the correct torque. Damaged surface protection at the screw connections should be remedied. Procedure Reference:(M-44) E-R VENT FANS.PDF Section Name:10. TUNNEL-FANS - VERY HIGH SAFETY REQUIREMENTS, 14. OPERATING INSTRUCTIONS - User Information, 19.1 WATERTIGHT FAN COWLS Pdf Page No:49,54,57 | 6 Months | Electrical Officer,Electrician,Electro Technical Officer,Junior Electrical Officer,Trainee Electrical Officer | Chief Engineer | DAEYANG ELECTRIC | M8L5/0/1250 |  | 2027-01-14 | 2027-01-14 |  |  | Pending | Minor Maintenance |  |  |  | 2026-07-14 |  | Instruction Manual |  | ER Ventilation Fan_DAEYANG ELECTRIC_M8L5-0-1250_Minor Maintenance.pdf | 1 - Code + Machinery + Component
Cap Quebec | NOx and SOx System | ME LP SCR System#1 | MDO Pump - ME LP SCR System#1 | 425 | Pump - Minor Maintenance | Follow maker's recommended maintenance procedures during Pump maintenance Applicable to Centrifugal / Piston / Screw / Gear Pumps - Check Tightness of Pump Foundation - Inspect Pump Coupling - Check condition of Pressure Gauges - Check for unusal noise, leakages and abnormalities - Carry out necessary lubrication Reporting: - Any corrective actions taken must be reported with this Job Order Reference: SMS Annex 1G | 6 Months | 4th Engineer | Chief Engineer | IMO | AFI10R38D19USW198 |  | 2027-01-14 | 2027-01-14 |  |  | Pending | Minor Maintenance |  |  |  | 2026-07-14 |  | Generic |  |  | 1 - Code + Machinery + Component
Cap Quebec | Deck Lifting Appliances | Cargo Hose Handling CranePort | Cargo Hose Handling Crane - General#1 | 2887 | Test - Cargo Crane Limit Switches | Job Description Carry out an operational test of all cargo crane limit switches in accordance with the maker's maintenance manual to verify safe operation and prevent over-travel of crane motions. Scope includes: 1. Pre-Test Inspection - Inspect limit switches, actuators, cams, mounting brackets and wiring for damage, corrosion, loose fasteners or misalignment. - Verify electrical connections are secure and free from damage. 2. Functional Test - Test the following limit switches, as applicable: - Hoisting Upper Limit Switch - Hoisting Lower Limit Switch - Luffing Upper Limit Switch - Luffing Lower Limit Switch - Slewing Port Limit Switch - Slewing Starboard Limit Switch - Slowly operate the crane to each limit position. - Verify each limit switch activates at the maker's specified position. - Confirm crane movement stops automatically when the limit switch operates. - Verify normal operation resumes after the control is returned to a safe operating position. 3. Inspection - Check for abnormal operation, sticking, excessive wear or mechanical damage. - Inspect switch actuators and mechanical linkages for free movement. - Adjust limit switch settings where permitted by the maker. 4. Functional Verification - Verify all crane motions operate normally after testing. - Confirm no abnormal alarms or electrical faults are present. Tools Required - Maker's maintenance manual - Standard hand tools - Multimeter (where applicable) - Inspection torch - Camera/tablet for documentation - PPE Reporting - Record operation test results in PMS. - Record all limit switches tested and their operational status. - Record any adjustments made and corrective actions taken. - Update spares consumed, if any. - Attach relevant photographs where applicable. - Inform the Chief Engineer if any limit switch fails to operate correctly or requires replacement. References - SMS Annex 1H – Cargo Cranes - Maker's Maintenance Manual | 6 Months | Electrical Officer,Electrician,Electro Technical Officer,Junior Electrical Officer,Trainee Electrical Officer | Chief Engineer | ORIENTAL | HHC640-2021 |  | 2027-01-14 | 2027-01-14 |  |  | Pending | Operation Test |  |  |  | 2026-07-14 |  | Generic |  |  | 1 - Code + Machinery + Component
Cap Quebec | Ballast System | Ballast Pump#1 | Ballast Pump - Alarms and Trips#1 | 6470 | Temperature Alarms - Ballast Pumps | Test the alarm as per maker instruction manual | 6 Months | Electrical Officer,Electrician,Electro Technical Officer,Junior Electrical Officer,Trainee Electrical Officer | Chief Engineer | SHINKO | CVL400-2 |  | 2027-01-14 | 2027-01-14 |  |  | Pending | Operation Test |  |  |  | 2026-07-14 |  | Generic |  |  | 1 - Code + Machinery + Component
Cap Quebec | Deck | Deck - Spaces#1 | Cofferdam Under Emergency generator#1 | 33 | Void Spaces - Inspection | Follow maker's recommended maintenance procedures and Safety PrecautionsJob Description:Carry Out Checks as ApplicableDeck:Deckhead Plating: Inspect for dents, cracks, corrosion, and excessive wear.Diaphragms: Check the condition of diaphragms for damage, corrosion, and proper alignment.Longitudinal Stiffeners: Verify the condition of stiffeners for damage, corrosion, and proper alignment.Aft Bulkhead:Plating: Inspect for dents, cracks, corrosion, and excessive wear.Stiffeners: Check the condition of stiffeners for damage, corrosion, and proper alignment.Diaphragm: Verify the condition of the diaphragm for damage, corrosion, and proper alignment.Stringers: Inspect the condition of stringers for damage, corrosion, and proper alignment.Side Shell (Stbd and Port):Plating: Inspect for dents, cracks, corrosion, and excessive wear.Longitudinal Stiffeners: Check the condition of stiffeners for damage, corrosion, and proper alignment.Forward Bulkhead:Plating: Inspect for dents, cracks, corrosion, and excessive wear.Stiffeners: Check the condition of stiffeners for damage, corrosion, and proper alignment.Diaphragms: Verify the condition of diaphragms for damage, corrosion, and proper alignment.Stringers: Inspect the condition of stringers for damage, corrosion, and proper alignment.Bottom:Plating: Inspect for dents, cracks, corrosion, and excessive wear.Diaphragms: Check the condition of diaphragms for damage, corrosion, and proper alignment.Longitudinal Stiffeners: Verify the condition of stiffeners for damage, corrosion, and proper alignment.Plating Two Suction: Inspect for dents, cracks, corrosion, and excessive wear.Gas Carrier Specific Items:Damaged Insulation: Check for any damage to the insulation and its effectiveness.Cold Spots on Insulation: Identify any cold spots that may indicate insulation damage or inadequate thickness.Chocks/Wood Blocks: Inspect the condition of chocks and wood blocks for damage, rot, and proper alignment.Educting Piping: Verify the condition of piping for leaks, corrosion, and damage.Bilge High-Level Alarm: Test the functionality of the alarm system.Other Components:Entrance Manhole: Inspect the condition of the manhole cover, hinges, and seals.Access Ladders and Walkways: Check for damage, corrosion, and secure fixings.Sounding Pipe Striking Plate: Verify the condition of the striking plate for damage and proper alignment.Piping, Couplings, and Fittings: Examine for leaks, corrosion, and damage.TEC Form : TEC-32A-32S Structural Inspection Report (Section N - Cofferdam/ Void Space) - Inspection of Cofferdam/ Void spaces to be carried out as per the Inspection Guidelines mentioned in the TEC Form. Ensure to attach the TEC Form while reporting this Job. References: Annex 1I / TEC Form 32N | 12 Months | Chief Officer | Master | SHIPYARD | NOT APPLICABLE |  | 2027-01-15 | 2027-01-15 |  |  | Pending | Inspection |  |  |  | 2026-01-15 |  | Generic |  | ABS Coating_Maintenance_GN.pdf,ABS Inspection Grading Criteria (HIMP).pdf,LR Hull Inspection Guide.pdf,rec_087_IACS.pdf,TEC-32A-32S Structural Inspection Report.xlsx | 1 - Code + Machinery + Component
Cap Quebec | Deck | Deck - Spaces#1 | E/R D.B. Void Space#1 | 33 | Void Spaces - Inspection | Follow maker's recommended maintenance procedures and Safety PrecautionsJob Description:Carry Out Checks as ApplicableDeck:Deckhead Plating: Inspect for dents, cracks, corrosion, and excessive wear.Diaphragms: Check the condition of diaphragms for damage, corrosion, and proper alignment.Longitudinal Stiffeners: Verify the condition of stiffeners for damage, corrosion, and proper alignment.Aft Bulkhead:Plating: Inspect for dents, cracks, corrosion, and excessive wear.Stiffeners: Check the condition of stiffeners for damage, corrosion, and proper alignment.Diaphragm: Verify the condition of the diaphragm for damage, corrosion, and proper alignment.Stringers: Inspect the condition of stringers for damage, corrosion, and proper alignment.Side Shell (Stbd and Port):Plating: Inspect for dents, cracks, corrosion, and excessive wear.Longitudinal Stiffeners: Check the condition of stiffeners for damage, corrosion, and proper alignment.Forward Bulkhead:Plating: Inspect for dents, cracks, corrosion, and excessive wear.Stiffeners: Check the condition of stiffeners for damage, corrosion, and proper alignment.Diaphragms: Verify the condition of diaphragms for damage, corrosion, and proper alignment.Stringers: Inspect the condition of stringers for damage, corrosion, and proper alignment.Bottom:Plating: Inspect for dents, cracks, corrosion, and excessive wear.Diaphragms: Check the condition of diaphragms for damage, corrosion, and proper alignment.Longitudinal Stiffeners: Verify the condition of stiffeners for damage, corrosion, and proper alignment.Plating Two Suction: Inspect for dents, cracks, corrosion, and excessive wear.Gas Carrier Specific Items:Damaged Insulation: Check for any damage to the insulation and its effectiveness.Cold Spots on Insulation: Identify any cold spots that may indicate insulation damage or inadequate thickness.Chocks/Wood Blocks: Inspect the condition of chocks and wood blocks for damage, rot, and proper alignment.Educting Piping: Verify the condition of piping for leaks, corrosion, and damage.Bilge High-Level Alarm: Test the functionality of the alarm system.Other Components:Entrance Manhole: Inspect the condition of the manhole cover, hinges, and seals.Access Ladders and Walkways: Check for damage, corrosion, and secure fixings.Sounding Pipe Striking Plate: Verify the condition of the striking plate for damage and proper alignment.Piping, Couplings, and Fittings: Examine for leaks, corrosion, and damage.TEC Form : TEC-32A-32S Structural Inspection Report (Section N - Cofferdam/ Void Space) - Inspection of Cofferdam/ Void spaces to be carried out as per the Inspection Guidelines mentioned in the TEC Form. Ensure to attach the TEC Form while reporting this Job. References: Annex 1I / TEC Form 32N | 12 Months | Chief Officer | Master | SHIPYARD | NOT APPLICABLE |  | 2027-01-15 | 2027-01-15 |  |  | Pending | Inspection |  |  |  | 2026-01-15 |  | Generic |  | ABS Coating_Maintenance_GN.pdf,ABS Inspection Grading Criteria (HIMP).pdf,LR Hull Inspection Guide.pdf,rec_087_IACS.pdf,TEC-32A-32S Structural Inspection Report.xlsx | 1 - Code + Machinery + Component
Cap Quebec | Deck | Deck - Spaces#1 | Bridge Wing Void SpaceP | 33 | Void Spaces - Inspection | Follow maker's recommended maintenance procedures and Safety PrecautionsJob Description:Carry Out Checks as ApplicableDeck:Deckhead Plating: Inspect for dents, cracks, corrosion, and excessive wear.Diaphragms: Check the condition of diaphragms for damage, corrosion, and proper alignment.Longitudinal Stiffeners: Verify the condition of stiffeners for damage, corrosion, and proper alignment.Aft Bulkhead:Plating: Inspect for dents, cracks, corrosion, and excessive wear.Stiffeners: Check the condition of stiffeners for damage, corrosion, and proper alignment.Diaphragm: Verify the condition of the diaphragm for damage, corrosion, and proper alignment.Stringers: Inspect the condition of stringers for damage, corrosion, and proper alignment.Side Shell (Stbd and Port):Plating: Inspect for dents, cracks, corrosion, and excessive wear.Longitudinal Stiffeners: Check the condition of stiffeners for damage, corrosion, and proper alignment.Forward Bulkhead:Plating: Inspect for dents, cracks, corrosion, and excessive wear.Stiffeners: Check the condition of stiffeners for damage, corrosion, and proper alignment.Diaphragms: Verify the condition of diaphragms for damage, corrosion, and proper alignment.Stringers: Inspect the condition of stringers for damage, corrosion, and proper alignment.Bottom:Plating: Inspect for dents, cracks, corrosion, and excessive wear.Diaphragms: Check the condition of diaphragms for damage, corrosion, and proper alignment.Longitudinal Stiffeners: Verify the condition of stiffeners for damage, corrosion, and proper alignment.Plating Two Suction: Inspect for dents, cracks, corrosion, and excessive wear.Gas Carrier Specific Items:Damaged Insulation: Check for any damage to the insulation and its effectiveness.Cold Spots on Insulation: Identify any cold spots that may indicate insulation damage or inadequate thickness.Chocks/Wood Blocks: Inspect the condition of chocks and wood blocks for damage, rot, and proper alignment.Educting Piping: Verify the condition of piping for leaks, corrosion, and damage.Bilge High-Level Alarm: Test the functionality of the alarm system.Other Components:Entrance Manhole: Inspect the condition of the manhole cover, hinges, and seals.Access Ladders and Walkways: Check for damage, corrosion, and secure fixings.Sounding Pipe Striking Plate: Verify the condition of the striking plate for damage and proper alignment.Piping, Couplings, and Fittings: Examine for leaks, corrosion, and damage.TEC Form : TEC-32A-32S Structural Inspection Report (Section N - Cofferdam/ Void Space) - Inspection of Cofferdam/ Void spaces to be carried out as per the Inspection Guidelines mentioned in the TEC Form. Ensure to attach the TEC Form while reporting this Job. References: Annex 1I / TEC Form 32N | 12 Months | Chief Officer | Master | SHIPYARD | NOT APPLICABLE |  | 2027-01-15 | 2027-01-15 |  |  | Pending | Inspection |  |  |  | 2026-01-15 |  | Generic |  | ABS Coating_Maintenance_GN.pdf,ABS Inspection Grading Criteria (HIMP).pdf,LR Hull Inspection Guide.pdf,rec_087_IACS.pdf,TEC-32A-32S Structural Inspection Report.xlsx | 1 - Code + Machinery + Component
Cap Quebec | Storage and workshop | Workshop Machinery#1 | Vertical Drilling Machine#1 | 38 | Vertical Drilling Machine Pedal Switch Condition - Inspection | Follow maker's recommended maintenance procedures and Safety precautions Job Description - Check if pedal switch is operating properly - Check the cable condition. Cable to be renewed if required - Check all connection and securing clamps are intact Reporting: - Update spares consumed and attach relevant photos References: Maker's Maintenance Procedures | 6 Months | Electrical Officer,Electrician,Electro Technical Officer,Junior Electrical Officer,Trainee Electrical Officer | Chief Engineer | YOUNGKWANG MACHINE | YKD-25 |  | 2027-01-21 | 2027-01-21 |  |  | Pending | Inspection |  |  |  | 2026-07-21 |  | Generic |  |  | 1 - Code + Machinery + Component
Cap Quebec | Steam Power | Auxiliary Boiler#1 | Auxiliary Boiler - General#1 | 2047 | Boiler - Minor Periodic Inspection | Minor Periodic Inspection of Boiler Safety Procedure ------------------------- Ensure To Comply Safety Procedure As Per The Company Policy. Procedure --------------- Once per 6 Months 6. Boiler checklist 1.Remote water level indicator 2.Burner flame eye Procedure Reference:(M-70) AUXILIARY BOILER.PDF Section Name: 6. Boiler checklist Pdf Page No: 248 | 6 Months | 3rd Engineer | Chief Engineer | KANGRIM | MD02 |  | 2027-01-21 | 2027-01-21 |  |  | Pending | Minor Periodic Inspection |  |  |  | 2026-07-21 |  | Instruction Manual |  | Boiler - General_KANGRIM_MD02_Minor Periodic Inspection.pdf | 1 - Code + Machinery + Component
Cap Quebec | Ballast System | Cargo and Ballast Valve Remote Control System#1 | Cargo and Ballast Valve Remote Control System - Alarms and Trips#1 | 5696 | Alarms and Trips - Valve Remote Control System | Test - VRCS Accumulator low pressure alarm Test - VRCS Hydraulic pump auto cut in/cut out function Test - VRCS Hydraulic Tank Low Level Alarm | 6 Months | Electrical Officer,Electrician,Electro Technical Officer,Junior Electrical Officer,Trainee Electrical Officer | Chief Engineer | NAKAKITA SEISAKUSHO | S909 |  | 2027-01-21 | 2027-01-21 |  |  | Pending | Operation Test |  |  |  | 2026-07-21 |  | SMS |  |  | 1 - Code + Machinery + Component
Cap Quebec | Fuel Oil Service System | AE FO Viscosity Controller#1 | AE FO Viscosity Controller - General#1 | 5135 | Viscosity Detector Unit - Major Periodic Maintenance | Job Description O-Ring Replacement: Isolate the Viscosity Detector Unit from the fuel oil system as per maker’s instructions. Open the detector housing carefully and inspect the internal components. Replace the O-ring during overhaul as per maker’s instructions. O-rings are to be renewed every two years or during scheduled overhaul. Clean the sealing surfaces and ensure no dirt or debris remains before installing the new O-ring. Reassemble the viscosity detector unit ensuring proper sealing and tightening. Restore the system and check for any leakage or abnormal indication. Tools Required Standard spanner / wrench set Screwdriver set O-ring removal tool Cleaning cloth / lint-free rags Flashlight / portable inspection lamp Reporting Record the maintenance activity in PMS. Mention replacement of O-ring and overhaul carried out. Always mention corrective actions taken. Update spares consumed with relevant photos, if any. Reference Maker’s Instruction Manual for Viscosity Detector Unit | 6 Months | 3rd Engineer,4th Engineer | Chief Engineer | VAF INSTRUMENTS | S909 |  | 2027-01-21 | 2027-01-21 |  |  | Pending | Major Periodic Maintenance |  |  |  | 2026-07-21 |  | Instruction Manual |  |  | 1 - Code + Machinery + Component
Cap Quebec | Navigation Equipment | S-Band Radar#1 | S-Band Radar - General#1 | 3 | Radar Coaxial Cable/Wave Guide Gland - Watertightness Check | Follow maker's recommended maintenance procedures and Safety precautions Job Description - Disconnect the cable from the radar unit. - Spray the water around the gland and any other openings in the cable and check for any signs of water seepage. - Tighten/ replace the gland incase of any water seepage observed. Reporting: - Always mention Corrective actions taken - Update spares consumed if any with relevant photos | 6 Months | 2nd Officer | Master | FURUNO | FAR-3230S-SSD-BB |  | 2027-01-21 | 2027-01-21 |  |  | Pending | Watertightness Check |  |  |  | 2026-07-21 |  | Generic |  |  | 1 - Code + Machinery + Component
Cap Quebec | Cargo Ventilation System | Cargo Systems - Pipes, Valves and Fittings#1 | High Velocity PV Valve-Ballast Water Tank P1 | 3416 | High Velocity PV Valve - Inspection | Inspection of High Velocity PV Valve Safety Procedure ------------------------- Ensure To Comply Safety Procedure As Per The Company Policy. Procedure --------------- 1. The vavle shall be inspected to ensure proper function, and necessary be clean. Check the disc (pos. 17) and the seat in the housing (pos. 18). Carefully clean the sealing surfaces without scratch it. 2. The valve shall be inspected to ensure proper function, and if necessary be cleaned. Procedure Reference:S909 O-57 6T-5415-003 HIGH VELOCITY PRESSURE AND VACUUM VALVE.pdf Section Name:8.3. Service Intervals, 7.2. Service intervals Pdf Page No:77,134 ---------- next entry ---------- The valve shall be inspected for proper function and, if necessary, be cleaned. However, we recommend that the valve be inspected more often depending on the cargo type. If the check-lift handle does not operate absolutely freely, cleaning is required. INSPECTION OF PRESSURE VALVE Coating Repair Due to the large inner clearance the valve will not block because of surface corrosion, and repairing of the coating is therefore not necessary from a valve functional aspect, only if the cargo vapor is damaging to the main body parts. Disassembly / Assembly And Cleaning 1. Unscrew the Nut (pos. 16). 2. Remove the Valve top (pos. 7). 3. Pull out the Split pin (pos. 15) and unscrew the Nut (pos. 14). 4. Remove the Screws (pos. 40) and Washers (pos. 41) from the top flange connection. 5. Remove the Upper valve house unit. 6. Inspect and clean all parts. Repair or replace damaged parts as appropriate. INSPECTION OF VACUUM VALVE The valve shall be inspected for proper function and, if necessary, be cleaned. However, we recommend that the valve be inspected more often depending on the cargo type. If the check-lift handle does not operate absolutely freely, cleaning is required. Coating Repair Due to the large inner clearance the valve will not block because of surface corrosion, and repairing of the coating is therefore not necessary from a valve functional aspect, only if the cargo vapor is damaging to the main body parts. Disassembly / Assembly And Cleaning 1. Remove the Interior of the Vac unit by unscrewing the bolts (pos. 32) and washers (pos. 33). Disassembly of the filter unit: 2. Remove the Screws (pos. 34) and Washers (pos. 35). 3. Tilt the filter element assembly slightly and pull it from the Flange . 4 Remove the check-lift assembly by unscrewing the Nuts (pos. 13). 5. Push carefully the filter element out (pos. 7). 6. Inspect and clean all parts. Repair or replace damaged parts as appropriate. Assembly after normal cleaning and inspection 1. Assembly is done in the opposite sequence. Replacement of vacuum seat 1. Unscrew bolts (pos. 32) and remove washers (pos. 33) 2. Pull out the filter unit including the O-ring (pos. 27) 3. Remove the vacuum disc (pos. 4) together with stem (pos. 9), washer (pos. 26) , lock washers (pos. 11) and nut (pos. 10). 4. Unscrew the seat by means of a key between the ribs. 5. Clean thread and insert new seat after surface lapping. Assembly 1. Assembly is done in the opposite sequence. | 6 Months | Chief Officer | Chief Engineer ¦ Master | SCANJET | HVV4.5/VV4.5/GF ¦ HVV1/VV1/GF |  | 2027-01-21 | 2027-01-21 |  |  | Pending | Inspection |  |  |  | 2026-07-21 |  | Instruction Manual |  | High Velocity PV Valve_SCANJET_HVV1-VV1-GF_Minor Periodic Inspection.pdf,High Velocity PV Valve_SCANJET_HVV4.5-VV4.5-GF_Minor Periodic Inspection.pdf | 3 - Code + Machinery (ambiguous - review) | 2 Job List entries for this code/machinery with different values: High Velocity PV Valve
Cap Quebec | Steering Gear System | Steering Gear#1 | Steering Gear - General#1 | 174 | Steering Gear Hydraulic Oil - Analysis | Analysis of Steering Gear Hydraulic Oil Safety Procedure ------------------------- Ensure To Comply Safety Procedure As Per The Company Policy. Procedure --------------- 5. E) Semi-yearly checks: 1. E-1 Slide plate of ram guide Bar (white resin): - Check for any abnormal wear. 2. E-2 Working oil-visual check: - Sample the working oil each from the hydraulic cylinder and oil tank. (Inspect it by visual check and if found abnormal, examine in detail.) 12. Sample the oil at least every half a year for visual check and every year for detailed property inspection and decide its suitability. If the result exceeds the renewal standard, renew the working oil. During the visual check (spot judgment), carefully observe the following points compared with the new oil: a. Isn't the color turned from light yellow to dark brown b. Isn't the smell producing an irritative smell c. Isn't there any sign of foreign matter d. Isn't it emulsified Procedure Reference: (M-41) STEERING GEAR.PDF Section Name: 6.3 Detail of check items, 6.3.4 Check of working oil Pdf Page No: 131,140 | 6 Months | 3rd Engineer | Chief Engineer | FLUTEK | FE21-350-T050 |  | 2027-01-21 | 2027-01-21 |  |  | Pending | Analysis |  |  |  | 2026-07-21 |  | Instruction Manual |  | 25346_Shell.png | 1 - Code + Machinery + Component
Cap Quebec | Ballast System | Ballast Water Treatment Plant#1 | Electro Chlorination Unit - BWTS#1 > SW Feed Pump - Electro Chlorination Unit#2 | 425 | Pump - Minor Maintenance | Minor Maintenance of Pump Safety Procedure ------------------------- Ensure To Comply Safety Procedure As Per The Company Policy. Procedure --------------- Every 6 month, Seawater Feed Unit: - Check bearing, sleeve, shaft, and impeller for any leakage during operation. Seawater Feeding Pump: - Mechanical seal set to be replaced in 1 years or 2000hrs running whichever comes earlier. Procedure Reference:S909 O-62 6T-7145-003 BALLAST WATER TREATMENT SYSTEM(1 OF 2).pdf Section Name:2. Maintenance schedule, 3. SPARE PARTS FOR A 5 YEAR DRY DOCKING Pdf Page No:413,496 | 6 Months | 4th Engineer | Chief Engineer | HYUNDAI HEAVY INDUSTRIES | KIL 8035 |  | 2027-01-21 | 2027-01-21 |  |  | Pending | Minor Maintenance |  |  |  | 2026-07-21 |  | Instruction Manual |  | SW Feed Pump - Electro Chlorination Unit_HYUNDAI HEAVY INDUSTRIES_KIL 8035_Minor Maintenance.pdf | 1 - Code + Machinery + Component
Cap Quebec | NOx and SOx System | ME LP SCR System#1 | MDO Pump - ME LP SCR System#2 | 425 | Pump - Minor Maintenance | Follow maker's recommended maintenance procedures during Pump maintenance Applicable to Centrifugal / Piston / Screw / Gear Pumps - Check Tightness of Pump Foundation - Inspect Pump Coupling - Check condition of Pressure Gauges - Check for unusal noise, leakages and abnormalities - Carry out necessary lubrication Reporting: - Any corrective actions taken must be reported with this Job Order Reference: SMS Annex 1G | 6 Months | 4th Engineer | Chief Engineer | IMO | AFI10R38D19USW198 |  | 2027-01-21 | 2027-01-21 |  |  | Pending | Minor Maintenance |  |  |  | 2026-07-21 |  | Generic |  |  | 1 - Code + Machinery + Component
Cap Quebec | Propulsion Power | Main Engine - WX#1 | Servo Pump (Motor Driven)#2 | 425 | Pump - Minor Maintenance | Follow maker's recommended maintenance procedures during Pump maintenance Applicable to Centrifugal / Piston / Screw / Gear Pumps - Check Tightness of Pump Foundation - Inspect Pump Coupling - Check condition of Pressure Gauges - Check for unusal noise, leakages and abnormalities - Carry out necessary lubrication Reporting: - Any corrective actions taken must be reported with this Job Order Reference: SMS Annex 1G | 6 Months | 4th Engineer | Chief Engineer | JAEIL FINE MACHINERY | S909 |  | 2027-01-21 | 2027-01-21 |  |  | Pending | Minor Maintenance |  |  |  | 2026-07-21 |  | Generic |  |  | 1 - Code + Machinery + Component
Cap Quebec | Cargo Ventilation System | Cargo Systems - Pipes, Valves and Fittings#1 | High Velocity PV Valve-Cargo Tank P4 | 3416 | High Velocity PV Valve - Inspection | Inspection of High Velocity PV Valve Safety Procedure ------------------------- Ensure To Comply Safety Procedure As Per The Company Policy. Procedure --------------- 1. The vavle shall be inspected to ensure proper function, and necessary be clean. Check the disc (pos. 17) and the seat in the housing (pos. 18). Carefully clean the sealing surfaces without scratch it. 2. The valve shall be inspected to ensure proper function, and if necessary be cleaned. Procedure Reference:S909 O-57 6T-5415-003 HIGH VELOCITY PRESSURE AND VACUUM VALVE.pdf Section Name:8.3. Service Intervals, 7.2. Service intervals Pdf Page No:77,134 ---------- next entry ---------- The valve shall be inspected for proper function and, if necessary, be cleaned. However, we recommend that the valve be inspected more often depending on the cargo type. If the check-lift handle does not operate absolutely freely, cleaning is required. INSPECTION OF PRESSURE VALVE Coating Repair Due to the large inner clearance the valve will not block because of surface corrosion, and repairing of the coating is therefore not necessary from a valve functional aspect, only if the cargo vapor is damaging to the main body parts. Disassembly / Assembly And Cleaning 1. Unscrew the Nut (pos. 16). 2. Remove the Valve top (pos. 7). 3. Pull out the Split pin (pos. 15) and unscrew the Nut (pos. 14). 4. Remove the Screws (pos. 40) and Washers (pos. 41) from the top flange connection. 5. Remove the Upper valve house unit. 6. Inspect and clean all parts. Repair or replace damaged parts as appropriate. INSPECTION OF VACUUM VALVE The valve shall be inspected for proper function and, if necessary, be cleaned. However, we recommend that the valve be inspected more often depending on the cargo type. If the check-lift handle does not operate absolutely freely, cleaning is required. Coating Repair Due to the large inner clearance the valve will not block because of surface corrosion, and repairing of the coating is therefore not necessary from a valve functional aspect, only if the cargo vapor is damaging to the main body parts. Disassembly / Assembly And Cleaning 1. Remove the Interior of the Vac unit by unscrewing the bolts (pos. 32) and washers (pos. 33). Disassembly of the filter unit: 2. Remove the Screws (pos. 34) and Washers (pos. 35). 3. Tilt the filter element assembly slightly and pull it from the Flange . 4 Remove the check-lift assembly by unscrewing the Nuts (pos. 13). 5. Push carefully the filter element out (pos. 7). 6. Inspect and clean all parts. Repair or replace damaged parts as appropriate. Assembly after normal cleaning and inspection 1. Assembly is done in the opposite sequence. Replacement of vacuum seat 1. Unscrew bolts (pos. 32) and remove washers (pos. 33) 2. Pull out the filter unit including the O-ring (pos. 27) 3. Remove the vacuum disc (pos. 4) together with stem (pos. 9), washer (pos. 26) , lock washers (pos. 11) and nut (pos. 10). 4. Unscrew the seat by means of a key between the ribs. 5. Clean thread and insert new seat after surface lapping. Assembly 1. Assembly is done in the opposite sequence. | 6 Months | Chief Officer | Chief Engineer ¦ Master | SCANJET | HVV4.5/VV4.5/GF ¦ HVV1/VV1/GF |  | 2027-01-21 | 2027-01-21 |  |  | Pending | Inspection |  |  |  | 2026-07-21 |  | Instruction Manual |  |  | 3 - Code + Machinery (ambiguous - review) | 2 Job List entries for this code/machinery with different values: High Velocity PV Valve
Cap Quebec | Power Distribution | Main Switchboard#1 | Main Switchboard - General#1 | 684 | Switchboard - Cleaning | Safety Precautions for bus bar maintenance: - Ensure energy isolation is carried out using lockout/ tagout (LOTO) system for all generators - Keep all the generator system including load dependent start stop system in manual mode - Ensure to wear rubber gloves even when the board is not in "Live" condition - Wear all required personal protective equipment (PPEs) when working on switchboard - If the ship is in complete black out situation, ensure before cleaning the main switchboard, the area is well lit by sufficient lights. - Check busbar temperature in various points using thermal gun or thermal imaging camera before isolating from load (identify any hot spots) Job Description: - Open the door for main switchboard where inspection and cleaning is to be performed - Carryout visual inspection of copper plate and nut bolts. Mark any missing bolts or burn out areas - By hand or using a metal or plastic stick (where access for hand is not possible), tap the bus plates gently so as to make out for any loose connection. Ensure to wear electrical gloves even when bus bar is not live - The busbars are mechanical supported inside the switchboard by means of insulators, which may be of rubber or ceramic materials (bad conductors). Check for any damages in the insulator part - By using only dedicate size spanner or pre adjusted torque wrench, tighten the nuts in the busbar connection for main switch board. - Check the tightness of the wire connections, which is connected to the circuit breakers - Clean the bus bar and switchboard area with the help of vacuum cleaner - If you find any metal piece or nut bolts missing or inside the panel, ensure to remove it as the same can cause short circuit or fire Post Inspection and Maintenance: - Check any loose items or tools are not present inside the switchboard - Close the bus bar access doors - Remove the lock out tag - Restore the main power supply by the generators - Inform the Chief Engineer and the in-charge of that particular machinery regarding the same - Reset the main power and check if there is any abnormal sound in main switch board and - Monitor the temperature of the busbar area with laser temperature gun Reference: SMS Annex 1G | 6 Months | Electrical Officer,Electrician,Electro Technical Officer,Junior Electrical Officer,Trainee Electrical Officer | Chief Engineer | HYUNDAI ELECTRIC | S909 |  | 2027-01-21 | 2027-01-21 |  |  | Pending | Cleaning |  |  |  | 2026-07-21 |  | Generic |  |  | 1 - Code + Machinery + Component
Cap Quebec | Fuel Oil Service System | ME MGO Cooler#1 | ME MGO Cooler - General#1 | 2321 | Plate Cooler - Minor Periodic Cleaning | Safety Precautions: - Adhere to maker's recommended safety precautions as mentioned before carrying out the Jobs Job Description: - Carry out Inspection / Maintenances as per Maker's recommendations - Clean and Inspect Plates - Check Gaskets Reference : TMM 11.5, SMS ANNEX 1F | 6 Months | 2nd Engineer | Chief Engineer | HISAKA WORKS | S909 |  | 2027-01-21 | 2027-01-21 |  |  | Pending | Minor Periodic Cleaning |  |  |  | 2026-07-21 |  | SMS |  |  | 1 - Code + Machinery + Component
Cap Quebec | Deck Lifting Appliances | Provision CraneStarboard1 | Provision Crane - General#1 | 3781 | Jib Crane Hydraulic Oil - Analysis | Analysis of Jib Crane Hydraulic OIl Safety Procedure ------------------------- Ensure To Comply Safety Procedure As Per The Company Policy. Procedure --------------- 5.3 Maintenance Program. Hydraulic system oil - Take oil sample for analysis. Change if necessary. Procedure Reference:S909 O-39 6J-5138-001 PROVISION CRANE.pdf Section Name:5.3 Maintenance Program. Pdf Page No:65 | 6 Months | 3rd Engineer,4th Engineer | Chief Engineer | ORIENTAL | HPC 220-0816 |  | 2027-01-21 | 2027-01-21 |  |  | Pending | Analysis |  |  |  | 2026-07-21 |  | Instruction Manual |  |  | 1 - Code + Machinery + Component
Cap Quebec | Fresh Water System | Fresh Water Generator#1 | Fresh Water Generator - General#1 | 4258 | FWG Sight Glass - Cleaning | Cleaning of FWG Sight Glass ------------------------------ SAFETY PROCEDURE ENSURE TO COMPLY SAFETY PROCEDURE AS PER THE COMPANY POLICY PROCEDURE ----------------------------- Clean sight glass Procedure Reference -IM-12 FRESH WATER GENERATOR.pdf Page No - 46 | 6 Months | 3rd Engineer,4th Engineer (Senior) | Chief Engineer | SASAKURA ENGINEERING | EX30RE |  | 2027-01-21 | 2027-01-21 |  |  | Pending | Cleaning |  |  |  | 2026-07-21 |  | Instruction Manual |  | Fresh Water Generator_SASAKURA ENGINEERING_EX30RE_Sight_Cleaning.pdf | 1 - Code + Machinery + Component
Cap Quebec | NOx and SOx System | ME LP SCR Urea Dosing Unit#1 | Dosing Pump - ME LP SCR Urea Dosing Unit#2 | 425 | Pump - Minor Maintenance | Follow maker's recommended maintenance procedures during Pump maintenance Applicable to Centrifugal / Piston / Screw / Gear Pumps - Check Tightness of Pump Foundation - Inspect Pump Coupling - Check condition of Pressure Gauges - Check for unusal noise, leakages and abnormalities - Carry out necessary lubrication Reporting: - Any corrective actions taken must be reported with this Job Order Reference: SMS Annex 1G | 6 Months | 4th Engineer | Chief Engineer | HYUNDAI SAMHO HEAVY INDUSTRIES | S909 |  | 2027-01-21 | 2027-01-21 |  |  | Pending | Minor Maintenance |  |  |  | 2026-07-21 |  | Generic |  |  | 1 - Code + Machinery + Component
Cap Quebec | Galley | Dish Washer#2 | Dish Washer - General#1 | 1648 | Dish Washer - Minor Periodic Inspection | "Minor Periodic Inspection of Dish Washer:Safety Procedure-------------------------Ensure To Comply Safety Procedure As Per The Company Policy.Procedure---------------16.2 Extraordinary maintenanceOnce or twice a year have the machine checked by a qualified technician, to:- Clean the solenoid valve filter;- Remove scale from the heating elements;- Check the tightness of seals;- Check the integrity and/or wear of components;- Check the functionality of the dispensers;Section: 16.2 Extraordinary maintenanceProcedure reference: Item 11 Dishwasher LUX60EL.pdfPage no: 24" | 6 Months | Electrical Officer,Electrician,Electro Technical Officer,Junior Electrical Officer,Trainee Electrical Officer | Chief Engineer | METOS | LUX60EL |  | 2027-01-21 | 2027-01-21 |  |  | Pending | Minor Periodic Inspection |  |  |  | 2026-07-21 |  | Instruction Manual |  | Dish Washer - General_METOS_LUX60EL_Minor Periodic Inspection.pdf | 1 - Code + Machinery + Component
Cap Quebec | Deck Lifting Appliances | Provision CraneStarboard1 | Provision Crane - General#1 | 5070 | Jib Crane Hose - Inspection | CHECK LOOSENING AND PUTTING OFF CLAMP: SAFETY PROCEDURE ------------------------- ENSURE TO COMPLY SAFETY PROCEDURE AS PER THE COMPANY POLICY. PROCEDURE --------------- - CHECK FOR LOOSENING OR PUTTING OFF OF CLAMP INTERFERENCE OF HOSE DURING OPERATION. INSPECT REEL: - INSPECT CONDITION OF THE REEL. INSPECT THE CPU UNIT: - CARRY OUT THE GENERAL INSPECTION OF THE CPU UNIT. CHECK HALF YEARLY: 1. MEASURE THE RESISTANCE BETWEEN EACH PHASE AND CALCULATE IT. 2. CHECK IS INSULATION RESISTANCE NORMAL. IF SO CHANGE THE ELEMENT. 3. CHECK FOR ANY LOOSENESS OF WIRE CONNECTION, TIGHTEN IF SO. 4. CHECK FOR ANY DUST OR DEPOSITION INSIDE THE FRAME OR ELEMENT SURFACE. 5. CHECK THE BLOWER FOR NORMAL NOISE AND VIBRATION. | 6 Months | 3rd Engineer | Chief Engineer | ORIENTAL | HPC 220-0816 |  | 2027-01-21 | 2027-01-21 |  |  | Pending | Inspection |  |  |  | 2026-07-21 |  | Instruction Manual |  |  | 1 - Code + Machinery + Component
Cap Quebec | Cargo Handling System | Cargo Handling - Pipes, Valves and Fittings#1 | Cargo Manifold#1 | 8253 | Cargo Manifold - Periodic Inspection | Follow maker's recommended maintenance procedures and Safety Precautions Job Description: -Inspect the Flange Faces -Check for any Damages/ Pitting/ Scoring Marks Reporting: - Always mention Corrective actions taken - Update spares consumed if any with relevant photos Reference : SMS TMM Annex 1J | 6 Months | 2nd Engineer | Chief Engineer | HYUNDAI SAMHO HEAVY INDUSTRIES | S909 |  | 2027-01-21 | 2027-01-21 |  |  | Pending | Periodic Inspection |  |  |  | 2026-07-21 |  | SMS |  |  | 1 - Code + Machinery + Component
Cap Quebec | Lubricating Oil Purification System | ME LO Purifier#1 | ME LO Purifier - General#1 | 395 | Purifier Friction Pads - Inspection | Refer to SMS ANNEX 1F.Inspect Friction Pads Clutch Purifiers. Inspect / Clean & Renew Oil Gear Case Purifiers | 6 Months | 4th Engineer | Chief Engineer | GEA | OSE20-91-067 |  | 2027-01-21 | 2027-01-21 |  |  | Pending | Inspection |  |  |  | 2026-07-21 |  | SMS |  |  | 1 - Code + Machinery + Component
Cap Quebec | Mooring, Anchoring and Towing | Fixed Mooring Equipment#1 | Capstan#4 | 10086 | Capstan - Minor Periodic Maintenance | Minor Periodic Maintenance of Capstan Safety Procedure ------------------------- Ensure To Comply Safety Procedure As Per The Company Policy. Procedure --------------- OIL CHANGE: EVERY 100 HOURS OF OPERATING TIME OR EVERY SIX (6) MONTHS, WHICHEVER COMES FIRST A. Enclosed gear (Reduction gear) - 4.0 ltr B. Oiler - 0.2 ltr C. Bearing (grease) - 2.0 ltr - Lubricate the Grease for bearings. Procedure Reference:S909 O-51 6J-7122-004 CAPSTAN.pdf Section Name: Pdf Page No:3 | 6 Months | 4th Engineer | Chief Engineer | SHIN MYUNG TECH | SMCAP-A1T |  | 2027-01-21 | 2027-01-21 |  |  | Pending | Maintenance |  |  |  | 2026-07-21 |  | Instruction Manual |  | Capstan_SHIN MYUNG TECH_SMCAP-A1T_Minor Periodic Maintenance.pdf | 1 - Code + Machinery + Component
Cap Quebec | Heating Ventilation and Air Conditioning | HVAC - Ventilation Fans#1 | Sanitary Space Exhaust Fan#1 | 1430 | Fan - Minor Maintenance | Follow maker's recommended maintenance procedures during Inspection and Maintenance Job Description: - Visual check the installation for signs of Damage, Rust or Discoloration - Inspect bolts for looseness and retighten if necessary - Measure Insulation resistance Terminal Box - Check terminal box for loose connections - Check the internals for evidence of Water and Dust - Evaluate the condition of packings for damage and deformations Reporting: - Any corrective actions taken must be reported with this Job Order | 6 Months | Electrical Officer,Electrician,Electro Technical Officer,Junior Electrical Officer,Trainee Electrical Officer | Chief Engineer | HI AIR KOREA | CLC-500 |  | 2027-01-21 | 2027-01-21 |  |  | Pending | Minor Maintenance |  |  |  | 2026-07-21 |  | SMS |  |  | 1 - Code + Machinery + Component
Cap Quebec | Fuel Oil Service System | Auxiliary Boiler Ignition Pump#2 | Auxiliary Boiler Ignition Pump - General#1 | 425 | Pump - Minor Maintenance | Follow maker's recommended maintenance procedures during Pump maintenance Applicable to Centrifugal / Piston / Screw / Gear Pumps - Check Tightness of Pump Foundation - Inspect Pump Coupling - Check condition of Pressure Gauges - Check for unusal noise, leakages and abnormalities - Carry out necessary lubrication Reporting: - Any corrective actions taken must be reported with this Job Order Reference: SMS Annex 1G | 6 Months | 4th Engineer | Chief Engineer | KANGRIM | GFY-V3 |  | 2027-01-21 | 2027-01-21 |  |  | Pending | Minor Maintenance |  |  |  | 2026-07-21 |  | Generic |  |  | 1 - Code + Machinery + Component
Cap Quebec | Propulsion Power | Main Engine - WX#1 | Turning Gear - Main Engine#1 | 6950 | Main Engine Turning Gear Brake Gap - Maintenance | Maintenance of Main Engine Turning Gear Brake Gap Safety Procedure ------------------------- Ensure To Comply Safety Procedure As Per The Company Policy. Procedure --------------- 1.Brake. 1-1. Gap adjustment is required every 6 months at least. (Gap amount is shown on the "Table-ir.) 1-2. Make sure to remove "Release-bolt" after using it to loose manually. Procedure Reference:(M-78) MAIN ENGINE WITH SCR (1,2,3,4-8).PDF Section Name: 1.Brake. Pdf Page No 2017 | 6 Months | 2nd Engineer | Chief Engineer | NARA | NRT-5700S1 |  | 2027-01-21 | 2027-01-21 |  |  | Pending | Maintenance |  |  |  | 2026-07-21 |  | Instruction Manual |  |  | 1 - Code + Machinery + Component
Cap Quebec | FFE Fixed | Fixed Gas Detection System#1 | Fixed Gas Detection System - General#1 | 10808 | Fixed Gas Detection System - Function Test | Follow maker's recommended maintenance procedures and Safety Precautions Job Description: Test Alarms and Associated trips Carry out Flow test , Remote Sample Points Reporting: - Always mention Corrective actions taken - Update spares consumed if any with relevant photos Reference : SMS TMM Annex 1M | 6 Months | Electrical Officer,Electrician,Electro Technical Officer,Junior Electrical Officer,Trainee Electrical Officer | Chief Engineer | RIKEN KEIKI | RKK-2002K/RKK-2003K |  | 2027-01-21 | 2027-01-21 |  |  | Pending | Test |  |  |  | 2026-07-21 |  | SMS |  |  | 1 - Code + Machinery + Component
Cap Quebec | Fuel Oil Service System | ME FO Booster Pump#2 | ME FO Booster Pump - General#1 | 425 | Pump - Minor Maintenance | Follow maker's recommended maintenance procedures during Pump maintenance Applicable to Centrifugal / Piston / Screw / Gear Pumps - Check Tightness of Pump Foundation - Inspect Pump Coupling - Check condition of Pressure Gauges - Check for unusal noise, leakages and abnormalities - Carry out necessary lubrication Reporting: - Any corrective actions taken must be reported with this Job Order Reference: SMS Annex 1G | 6 Months | 4th Engineer | Chief Engineer | IMO | ACG 052N8 NKBP |  | 2027-01-21 | 2027-01-21 |  |  | Pending | Minor Maintenance |  |  |  | 2026-07-21 |  | Generic |  |  | 1 - Code + Machinery + Component
Cap Quebec | NOx and SOx System | ME LP SCR Urea Dosing Unit#1 | Dosing Pump - ME LP SCR Urea Dosing Unit#2 | 424 | Pump Filter - Inspection/Cleaning | Job Description: Carry out inspection, cleaning and functional checks of pump filters/strainers as per maker's instructions. Apply relevant checks depending on pump/system and filter type. 1. General Inspection - Isolate pump/filter and depressurize/drain before opening. - Inspect housing, cover, basket/element, seals, gaskets/O-rings and securing arrangements. - Check for corrosion, erosion, damage, blockage, contamination or excessive wear. - Clean housing and renew damaged elements/seals as required. 2. Seawater Pump Filters - As Applicable - Remove and clean filter element/basket. - Check for marine growth, scale, debris, corrosion or blockage. - Inspect basket zinc anodes, where fitted, and renew if excessively wasted. - Check housing for corrosion/erosion. 3. Fresh/Cooling Water Pump Filters - As Applicable - Remove and clean filter/strainer elements. - Check for scale, rust, sludge, deposits or blockage. - Inspect element/basket and housing condition. 4. FO/LO/Hydraulic Oil Pump Filters - As Applicable - Remove and clean basket/cleanable elements as permitted by maker. - Inspect for sludge, metallic particles, carbon or abnormal contamination. - Renew disposable/damaged elements as required. - Report abnormal metallic particles or excessive contamination for investigation. 5. Other Pump Filters - As Applicable - For cargo, bilge, ballast, freshwater or other pumps, inspect and clean filters/strainers according to system medium and maker's instructions. 6. Filter Element Cleaning - Remove and clean filter element using approved method. - Inspect for damage, deformation, clogging or deterioration. - Renew if cleaning cannot restore satisfactory condition. - Depending on operational condition and maker's requirements, cleaning interval may be increased as applicable. 7. Differential Pressure Test - As Applicable - Check differential pressure (DP) before/after cleaning, where provided. - Test DP switch for proper activation. - Record reference DP value. - Investigate abnormal increase/decrease or fluctuation and take action as per maker's manual. 8. Final Check - Reinstall element/basket correctly and renew gaskets/O-rings as required. - Restore system and operate pump. - Check for leakage, abnormal DP/pressure or restricted flow. - Confirm satisfactory operation. Tools & Materials: - Standard hand tools - Cleaning materials/brushes - Filter elements, gaskets/O-rings and zinc anodes, as applicable - PPE Reporting: - Record inspection/cleaning and DP results in PMS/JiBe. - Record element, basket, housing and anode condition, as applicable. - Record abnormal contamination/metallic particles. - Always mention corrective actions taken. - Update spares consumed. - Update Job History in JiBe and upload relevant photos. Reference: - Maker's Manual - Applicable Pump / Filter System - Vessel System Operating Procedures | 6 Months | 4th Engineer | Chief Engineer | HYUNDAI SAMHO HEAVY INDUSTRIES | S909 |  | 2027-01-21 | 2027-01-21 |  |  | Pending | Inspection/Cleaning |  |  |  | 2026-07-21 |  | Generic |  |  | 1 - Code + Machinery + Component
Cap Quebec | Deck Lifting Appliances | Pump Room Davit#1 | Pump Room Davit - General#1 | 1147 | Jib Davit Gear Oil - Maintenance | Maintenance of Jib Davit Gear Oil Safety Procedure ------------------------- Ensure To Comply Safety Procedure As Per The Company Policy. Procedure --------------- Every 6 Months: Change lubricating oil for enclosed gear (winch). Oil quantity per set: 1.5 LTR. Change lubricating oil Wire Rope and open gear. Oil quantity per set: 3.0 KG. Change Grease for Bearings). Oil quantity per set: 2.0 KG. Change lubricating oil for Oiler. Oil quantity per set: 0.4 LTR. Procedure Reference: S909 O-43 6J-5138-009 CARGO PUMP ROOM DAVIT.pdf Section Name: Pdf Page No: 3 | 6 Months | 2nd Engineer | Chief Engineer | SHIN MYUNG TECH | SMPRD-A2T |  | 2027-01-21 | 2027-01-21 |  |  | Pending | Maintenance |  |  |  | 2026-07-21 |  | Instruction Manual |  |  | 1 - Code + Machinery + Component
Cap Quebec | LSA Fixed | Lifeboat/Rescue BoatPort1 | Lifeboat/Rescue Boat - General#1 | 6318 | Rescue Boat - Minor Periodic Maintenance | Follow maker's recommended maintenance procedures and Safety PrecautionsJob Description:1. Performance Test of the Retro-Reflective TapesCheck performance of Retro reflective tapes in the following manner, once every 6 months or when in doubt:1. Place a new piece of same material adjacent to the material fitted and Pour water over both pieces of material.2. Using a powerful torch held at eye level, compare the performance of the two pieces from a distance of 10 meters.3. If a noticeable deterioration in performance is observed or if tapes are worn / damaged, then the retro-reflective material should be replaced.2. Electric Torch1. Renew the batteries in use every 6 months with fresh batteries unless they deteriorate or expire earlier.3. Mast with Wire stays and Sail1. It is recommended that Mast & Sail are rigged and demonstrated to full crew, once every 6 months.2. Open and clean the sail thoroughly every 6 months.4. Exposure Cover / Canopy1. Open and clean the cover and inspect for wear & tear, once in 6 months.2. It is recommended that Exposure cover is rigged and demonstrated to full crew, once every 6 months.Reporting: - Always mention Corrective actions taken - Update spares consumed if any with relevant photosReference : SMS TMM Annex 1A, LSA 5.5 | 6 Months | 3rd Officer | Master | HYUNDAI LIFEBOATS | HDL71CFA |  | 2027-01-21 | 2027-01-21 |  |  | Pending | Minor Periodic Maintenance |  |  |  | 2026-07-21 |  | SMS |  | 5.5 Lifeboat and Rescue Boats.pdf | 1 - Code + Machinery + Component
Cap Quebec | Mooring, Anchoring and Towing | Anchor Chain CableStarboard1 | Anchor Chain Cable - General#1 | 9058 | Anchor Chain Stopper - Inspection | Follow maker's recommended maintenance procedures and Safety precautions Job Description - Inspect guillotine bar, hinge and securing pin - Inspect Anchor lashing Devil's Claw Check for Cracks: Any cracks, regardless of size, are serious flaws and indicate the stopper should be replaced immediately. - Deformation: Look for bends, bulges, or other distortions that compromise the stopper's shape and strength. - Corrosion: Excessive rust or pitting can significantly weaken the stopper and require replacement. - Wear and tear: Abrasion, surface nicks, or overall thinning of the stopper can indicate potential failure points. - Chain interaction: Ensure the chain fits smoothly within the stopper, without excessive wear or jamming. - Anchorage points: Inspect the attachment points to the deck or hull for cracks, corrosion, or loose bolts. Reporting: - Always mention Corrective actions taken - Update spares consumed if any with relevant photos SMS Reference : TMM Annex 1H | 6 Months | Chief Officer | Master | DAIHAN ANCHOR CHAIN | S909 |  | 2027-01-21 | 2027-01-21 |  |  | Pending | Inspection |  |  |  | 2026-07-21 |  | SMS |  |  | 1 - Code + Machinery + Component
Cap Quebec | Heating Ventilation and Air Conditioning | HVAC - Ventilation Fans#1 | CO2 Room Exhaust Fan#1 | 1430 | Fan - Minor Maintenance | Follow maker's recommended maintenance procedures during Inspection and Maintenance Job Description: - Visual check the installation for signs of Damage, Rust or Discoloration - Inspect bolts for looseness and retighten if necessary - Measure Insulation resistance Terminal Box - Check terminal box for loose connections - Check the internals for evidence of Water and Dust - Evaluate the condition of packings for damage and deformations Reporting: - Any corrective actions taken must be reported with this Job Order | 6 Months | Electrical Officer,Electrician,Electro Technical Officer,Junior Electrical Officer,Trainee Electrical Officer | Chief Engineer | HI AIR KOREA | AWA-400/150 |  | 2027-01-21 | 2027-01-21 |  |  | Pending | Minor Maintenance |  |  |  | 2026-07-21 |  | SMS |  |  | 1 - Code + Machinery + Component
Cap Quebec | Mooring, Anchoring and Towing | Combined Mooring Winch Hydraulic UnitForward1 | Combined Mooring Winch Hydraulic Unit - General#1 | 1702 | Combined Windlass Mooring Winch Hydraulic Oil - Analysis | Analysis of Combined Windlass Mooring Winch Hydraulic OilSafety Procedure-------------------------Ensure To Comply Safety Procedure As Per The Company Policy.Procedure---------------- Check hydraulic pump noise.- Overhaul of pump unit.- Check oil level in oil tank.- Check deterioration of hydraulic fluid.Procedure Reference: OM-19 DECK MACHINERY (WINDLASS-WINCH).pdfSection: Instruction manualsPdf Page No: 151 | 6 Months | 3rd Engineer,4th Engineer,4th Engineer (Senior) | Chief Engineer | FLUTEK | H402PON |  | 2027-01-21 | 2027-01-21 |  |  | Pending | Analysis |  |  |  | 2026-07-21 |  | Instruction Manual |  | Combined Mooring Winch Hydraulic Unit - General_FLUTEK_H402PON_Analysis.pdf | 1 - Code + Machinery + Component
Cap Quebec | Cargo Handling System | Emergency Shut Down System Cargo Handling System#1 | Emergency Shut Down System Cargo Handling System - General#1 | 1788 | Cargo Emergency Shutdown Device Gauges and Manometers - Inspection | Refer to SMS ANNEX 1J | 6 Months | 2nd Engineer | Chief Engineer | HYUNDAI SAMHO HEAVY INDUSTRIES | S909 |  | 2027-01-21 | 2027-01-21 |  |  | Pending | Inspection |  |  |  | 2026-07-21 |  | SMS |  |  | 1 - Code + Machinery + Component
Cap Quebec | Fresh Water System | Water Treatment Unit#1 | Rehardening Filter#1 | 372 | Rehardening Filter - Maintenance | Follow maker's recommended maintenance procedures and Safety Precautions Job Description : - Check the PH of water - Check filter media should be inspected regularly for signs of wear, tear, or damage - Replace the filter media if required Reporting: - Always mention Corrective actions taken - Update spares consumed if any with relevant photos SMS Reference : TMM Annex 1F | 6 Months | 2nd Engineer | Chief Engineer | SAMKUN CENTURY | SKC-D |  | 2027-01-21 | 2027-01-21 |  |  | Pending | Maintenance |  |  |  | 2026-07-21 |  | SMS |  |  | 1 - Code + Machinery + Component
Cap Quebec | Mooring, Anchoring and Towing | Fixed Mooring Equipment#1 | Capstan#3 | 10086 | Capstan - Minor Periodic Maintenance | Minor Periodic Maintenance of Capstan Safety Procedure ------------------------- Ensure To Comply Safety Procedure As Per The Company Policy. Procedure --------------- OIL CHANGE: EVERY 100 HOURS OF OPERATING TIME OR EVERY SIX (6) MONTHS, WHICHEVER COMES FIRST A. Enclosed gear (Reduction gear) - 4.0 ltr B. Oiler - 0.2 ltr C. Bearing (grease) - 2.0 ltr - Lubricate the Grease for bearings. Procedure Reference:S909 O-51 6J-7122-004 CAPSTAN.pdf Section Name: Pdf Page No:3 | 6 Months | 4th Engineer | Chief Engineer | SHIN MYUNG TECH | SMCAP-A1T |  | 2027-01-21 | 2027-01-21 |  |  | Pending | Maintenance |  |  |  | 2026-07-21 |  | Instruction Manual |  | Capstan_SHIN MYUNG TECH_SMCAP-A1T_Minor Periodic Maintenance.pdf | 1 - Code + Machinery + Component
Cap Quebec | Engine Room - Lifting Appliances | ER Overhead Crane#1 | ER Overhead Crane - General#1 | 2701 | ER Overhead Crane Electromagnetic Brake Gap - Inspection | '- Peform air gap inspection as per maker's recommondations - Record the results Reference: Annex 1F | 6 Months | Electrical Officer,Electrician,Electro Technical Officer,Junior Electrical Officer,Trainee Electrical Officer | Chief Engineer | ORIENTAL | NHD-7.5TON |  | 2027-01-21 | 2027-01-21 |  |  | Pending | Inspection |  |  |  | 2026-07-21 |  | SMS |  |  | 1 - Code + Machinery + Component
Cap Quebec | Cooling Fresh Water System | ME JCFW Pre-heater Pump#1 | ME JCFW Pre-heater Pump - General#1 | 425 | Pump - Minor Maintenance | Follow maker's recommended maintenance procedures during Pump maintenance Applicable to Centrifugal / Piston / Screw / Gear Pumps - Check Tightness of Pump Foundation - Inspect Pump Coupling - Check condition of Pressure Gauges - Check for unusal noise, leakages and abnormalities - Carry out necessary lubrication Reporting: - Any corrective actions taken must be reported with this Job Order Reference: SMS Annex 1G | 6 Months | 4th Engineer | Chief Engineer | SHINKO | GJ40-20MH |  | 2027-01-21 | 2027-01-21 |  |  | Pending | Minor Maintenance |  |  |  | 2026-07-21 |  | Generic |  |  | 1 - Code + Machinery + Component
Cap Quebec | Heating Ventilation and Air Conditioning | Workshop Packaged AC#1 | Condenser - Workshop Packaged AC#1 | 6532 | Packaged AC Condenser - Cleaning | Safety Precautions: - Adhere to maker's recommended safety precautions as mentioned before carrying out the Jobs Job Description: - Carry out Inspection / Maintenances as per Maker's recommendations - Clean tubes - Check/renew anodes Reference : SMS ANNEX 1F | 6 Months | 2nd Engineer | Chief Engineer | HI - AIR KOREA | HIC-5W |  | 2027-01-21 | 2027-01-21 |  |  | Pending | Cleaning |  |  |  | 2026-07-21 |  | SMS |  |  | 1 - Code + Machinery + Component
Cap Quebec | Galley | Refrigerator#2 | Refrigerator - General#1 | 9348 | Refrigerator - Minor Periodic Inspection | Minor Periodic Inspection of Refrigerator Safety Procedure ------------------------- Ensure To Comply Safety Procedure As Per The Company Policy. Procedure --------------- Perform At Every 6 Months 1. Apply a coat of kitchen! appliance wax when the refrigerator is new, and then at least twice a year. Section : Cleaning the Outside Procedure reference : GALLEY & LAUNDRY EQUIPMENT (DOMESTIC TYPE).pdf Page no : 232 | 6 Months | Electrical Officer,Electrician,Electro Technical Officer,Junior Electrical Officer,Trainee Electrical Officer | Chief Engineer | SAMJOO | SJ-212R |  | 2027-01-21 | 2027-01-21 |  |  | Pending | Minor Periodic Inspection |  |  |  | 2026-07-21 |  | Instruction Manual |  | Refrigerator - General_SAMJOO_SJ-212R_Minor Periodic Inspection.pdf | 1 - Code + Machinery + Component
Cap Quebec | Inert Gas System | Inert Gas System - Pipes, Valves and Fittings#1 | Pipes, Valves and Fittings - General#1 | 10167 | Limit Switch - Minor Periodic Inspection | Minor Periodic Inspection of Limit Switch Safety Procedure ------------------------- Ensure To Comply Safety Procedure As Per The Company Policy. Procedure --------------- Scrubber - Overhaul the level switch for inspection Procedure Reference:S909 O-61 6T-7415-002 INERT GAS SYSTEM.pdf Section Name:IGS MAINTENACE TABLE Pdf Page No:204 | 6 Months | Electrical Officer,Electrician,Electro Technical Officer,Junior Electrical Officer,Trainee Electrical Officer | Chief Engineer | KASHIWA | S909 |  | 2027-01-21 | 2027-01-21 |  |  | Pending | Inspection |  |  |  | 2026-07-21 |  | Instruction Manual |  | Inert Gas System Pipes, Valves and Fittings - General_KASHIWA_S909_Limit Switch_Minor Periodic Inspection.pdf | 1 - Code + Machinery + Component
Cap Quebec | Fuel Oil Service System | Donkey Boiler FO Supply Pump#2 | Donkey Boiler FO Supply Pump - General#1 | 425 | Pump - Minor Maintenance | Follow maker's recommended maintenance procedures during Pump maintenance Applicable to Centrifugal / Piston / Screw / Gear Pumps - Check Tightness of Pump Foundation - Inspect Pump Coupling - Check condition of Pressure Gauges - Check for unusal noise, leakages and abnormalities - Carry out necessary lubrication Reporting: - Any corrective actions taken must be reported with this Job Order Reference: SMS Annex 1G | 6 Months | 4th Engineer | Chief Engineer | SUNFLAME | FTP-216ASFM-VB |  | 2027-01-21 | 2027-01-21 |  |  | Pending | Minor Maintenance |  |  |  | 2026-07-21 |  | Generic |  |  | 1 - Code + Machinery + Component
Cap Quebec | LSA Loose | Lifebuoys#1 | Lifebuoys - General#1 | 1072 | Lifebuoy - Minor Periodic Inspection | Performance test of Retro-reflective tapes:a) Check performance of Retro reflective tapes in the following manner, once every 6 months or when in doubt:- Place a new piece of same material adjacent to the material fitted and Pour water over both pieces of material.- Using a powerful torch held at eye level, compare the performance of the two pieces from a distance of 10 meters.- If a noticeable deterioration in performance is observed or if tapes are worn / damaged then the retro-reflective material should be replaced.Ref: Res. MSC 481(102)Self igniting light - Dry cell type:a) Renew battery of dry cell type S.I. lights, every 6 months.Self igniting light - Sea water activation type:a) Sea water activated S.I. light bulbs should tested by applying 1.5V to 3V from external supply to the bulb terminals. If the bulb does not light, it should be replaced.b) The Plastic dome should then be screwed back tightly on to the rubber washer.Ref: Maker's ManualIntegrity Test of the Lifebuoys:Note: The below-mentioned test applies only to the type of lifebuoy that is filled with foam and the filling hole is not plugged with a cap.1. To weigh the lifebuoy.2. To remove one of the four reflective tapes covering the hole;3. To check if the lifebuoy is full of foam material.4. If the lifebuoy isn't full of foam material, it's necessary to put it in water for some minutes to allow the water inside the lifebuoy.5. To weigh the lifebuoy and to compare this result with the first one, the difference.6. If the difference in weight is more than or equal to 400 grams, the lifebuoy must be discarded. LSA 3.1.2 | 6 Months | 3rd Officer | Master | KOSCO | HY5555 |  | 2027-01-21 | 2027-01-21 |  |  | Pending | Minor Periodic Inspection |  |  |  | 2026-07-21 |  | Generic |  |  | 1 - Code + Machinery + Component
Cap Quebec | Ballast System | Ballast Water Treatment Plant#1 | Ballast Water Treatment Plant - General#1 | 3408 | BWTS Instrumentation - Inspection | Refer to SMS ANNEX 1F.Clean Tsu Solenoid V/V, Anu Strainer Anu, Tsu Ballast Water Treatment Systems | 6 Months | 2nd Engineer,Electrical Officer,Electrician,Electro Technical Officer,Junior Electrical Officer,Trainee Electrical Officer | Chief Engineer | HYUNDAI HEAVY INDUSTRIES | HIB-2000EX |  | 2027-01-21 | 2027-01-21 |  |  | Pending | Inspection |  |  |  | 2026-07-21 |  | SMS |  |  | 1 - Code + Machinery + Component
Cap Quebec | Cargo Ventilation System | Cargo Systems - Pipes, Valves and Fittings#1 | High Velocity PV Valve-Cargo Tank P1 | 3416 | High Velocity PV Valve - Inspection | Inspection of High Velocity PV Valve Safety Procedure ------------------------- Ensure To Comply Safety Procedure As Per The Company Policy. Procedure --------------- 1. The vavle shall be inspected to ensure proper function, and necessary be clean. Check the disc (pos. 17) and the seat in the housing (pos. 18). Carefully clean the sealing surfaces without scratch it. 2. The valve shall be inspected to ensure proper function, and if necessary be cleaned. Procedure Reference:S909 O-57 6T-5415-003 HIGH VELOCITY PRESSURE AND VACUUM VALVE.pdf Section Name:8.3. Service Intervals, 7.2. Service intervals Pdf Page No:77,134 ---------- next entry ---------- The valve shall be inspected for proper function and, if necessary, be cleaned. However, we recommend that the valve be inspected more often depending on the cargo type. If the check-lift handle does not operate absolutely freely, cleaning is required. INSPECTION OF PRESSURE VALVE Coating Repair Due to the large inner clearance the valve will not block because of surface corrosion, and repairing of the coating is therefore not necessary from a valve functional aspect, only if the cargo vapor is damaging to the main body parts. Disassembly / Assembly And Cleaning 1. Unscrew the Nut (pos. 16). 2. Remove the Valve top (pos. 7). 3. Pull out the Split pin (pos. 15) and unscrew the Nut (pos. 14). 4. Remove the Screws (pos. 40) and Washers (pos. 41) from the top flange connection. 5. Remove the Upper valve house unit. 6. Inspect and clean all parts. Repair or replace damaged parts as appropriate. INSPECTION OF VACUUM VALVE The valve shall be inspected for proper function and, if necessary, be cleaned. However, we recommend that the valve be inspected more often depending on the cargo type. If the check-lift handle does not operate absolutely freely, cleaning is required. Coating Repair Due to the large inner clearance the valve will not block because of surface corrosion, and repairing of the coating is therefore not necessary from a valve functional aspect, only if the cargo vapor is damaging to the main body parts. Disassembly / Assembly And Cleaning 1. Remove the Interior of the Vac unit by unscrewing the bolts (pos. 32) and washers (pos. 33). Disassembly of the filter unit: 2. Remove the Screws (pos. 34) and Washers (pos. 35). 3. Tilt the filter element assembly slightly and pull it from the Flange . 4 Remove the check-lift assembly by unscrewing the Nuts (pos. 13). 5. Push carefully the filter element out (pos. 7). 6. Inspect and clean all parts. Repair or replace damaged parts as appropriate. Assembly after normal cleaning and inspection 1. Assembly is done in the opposite sequence. Replacement of vacuum seat 1. Unscrew bolts (pos. 32) and remove washers (pos. 33) 2. Pull out the filter unit including the O-ring (pos. 27) 3. Remove the vacuum disc (pos. 4) together with stem (pos. 9), washer (pos. 26) , lock washers (pos. 11) and nut (pos. 10). 4. Unscrew the seat by means of a key between the ribs. 5. Clean thread and insert new seat after surface lapping. Assembly 1. Assembly is done in the opposite sequence. | 6 Months | Chief Officer | Chief Engineer ¦ Master | SCANJET | HVV4.5/VV4.5/GF ¦ HVV1/VV1/GF |  | 2027-01-21 | 2027-01-21 |  |  | Pending | Inspection |  |  |  | 2026-07-21 |  | Instruction Manual |  |  | 3 - Code + Machinery (ambiguous - review) | 2 Job List entries for this code/machinery with different values: High Velocity PV Valve
Cap Quebec | Deck Lifting Appliances | Provision CraneStarboard1 | Provision Crane - General#1 | 1174 | Jib Crane - Minor Periodic Inspection | "Follow maker's recommended maintenances and safety precautions Job Description: Operator Cabins & Working Platforms - Inspect structural condition & connections for damage /deterioration Reference: Annex 1H" | 6 Months | Chief Officer | Master | ORIENTAL | HPC 220-0816 |  | 2027-01-21 | 2027-01-21 |  |  | Pending | Minor Periodic Inspection |  |  |  | 2026-07-21 |  | SMS |  |  | 1 - Code + Machinery + Component
Cap Quebec | Lubricating Oil Service System | ME LO Cooler#1 | ME LO Cooler - General#1 | 673 | Main Engine LO Cooler - Cleaning | Refer to SMS ANNEX 1F.Clean / Renew S.W Side & Anodes L.O Coolers (S.W) | 6 Months | 4th Engineer | Chief Engineer | HISAKA WORKS | RX-595B-NHPM-383 |  | 2027-01-21 | 2027-01-21 |  |  | Pending | Cleaning |  |  |  | 2026-07-21 |  | SMS |  |  | 1 - Code + Machinery + Component
Cap Quebec | Mooring, Anchoring and Towing | Emergency Towing SystemFwd-Stbd1 | Emergency Towing System - General#1 | 1490 | Emergency Towing System Towing Wire - Inspection | Follow maker's recommended maintenance procedures and Safety precautions Job Description - Inspect the towing wire for any signs of wear, damage, or corrosion. - Measure the diameter of the towing wire at several points along its length. - Use a wire brush to clean any dirt or debris from the towing wire. - Apply lubricant as necessary Items to be Checked: - Diameter of the towing wire - Condition of the wire strands - Presence of any cracks or breaks in the wire strands - Presence of any dirt or debris Reporting: - Always mention Corrective actions taken - Update spares consumed if any with relevant photos | 6 Months | Chief Officer | Master | TANKTECH | KETA-45F |  | 2027-01-21 | 2027-01-21 |  |  | Pending | Inspection |  |  |  | 2026-07-21 |  | Generic |  |  | 1 - Code + Machinery + Component
Cap Quebec | Fresh Water System | Fresh Water Hydrophore System#1 | FW Hydrophore Pump - FW Hydrophore System#1 | 425 | Pump - Minor Maintenance | Follow maker's recommended maintenance procedures during Pump maintenance Applicable to Centrifugal / Piston / Screw / Gear Pumps - Check Tightness of Pump Foundation - Inspect Pump Coupling - Check condition of Pressure Gauges - Check for unusal noise, leakages and abnormalities - Carry out necessary lubrication Reporting: - Any corrective actions taken must be reported with this Job Order Reference: SMS Annex 1G | 6 Months | 4th Engineer | Chief Engineer | WILO | MVI804/PN16/R |  | 2027-01-21 | 2027-01-21 |  |  | Pending | Minor Maintenance |  |  |  | 2026-07-21 |  | Generic |  |  | 1 - Code + Machinery + Component
Cap Quebec | Stern Tube System | Stern Tube LO Cooler#1 | Stern Tube LO Cooler - General#1 | 153 | Stern Tube LO Cooler - Maintenance | Ensure To Comply Safety Procedure as per the Company Policy. - Follow maker's recommended maintenance procedures - Clean The Stern Tube LO Cooler. - Check all mountings and gauges Reporting: - Update biofouling file - Mention Corrective actions taken - Update spares consumed if any with relevant photos References: TMM 11.5/ Maker's Maintenance Procedures | 6 Months | 3rd Engineer | Chief Engineer | HISAKA WORKS | LX-095B-NHJM-6 |  | 2027-01-21 | 2027-01-21 |  |  | Pending | Maintenance |  |  |  | 2026-07-21 |  | SMS |  |  | 1 - Code + Machinery + Component
Cap Quebec | Cargo Ventilation System | Cargo Systems - Pipes, Valves and Fittings#1 | High Velocity PV Valve-Cargo Tank S1 | 3416 | High Velocity PV Valve - Inspection | Inspection of High Velocity PV Valve Safety Procedure ------------------------- Ensure To Comply Safety Procedure As Per The Company Policy. Procedure --------------- 1. The vavle shall be inspected to ensure proper function, and necessary be clean. Check the disc (pos. 17) and the seat in the housing (pos. 18). Carefully clean the sealing surfaces without scratch it. 2. The valve shall be inspected to ensure proper function, and if necessary be cleaned. Procedure Reference:S909 O-57 6T-5415-003 HIGH VELOCITY PRESSURE AND VACUUM VALVE.pdf Section Name:8.3. Service Intervals, 7.2. Service intervals Pdf Page No:77,134 ---------- next entry ---------- The valve shall be inspected for proper function and, if necessary, be cleaned. However, we recommend that the valve be inspected more often depending on the cargo type. If the check-lift handle does not operate absolutely freely, cleaning is required. INSPECTION OF PRESSURE VALVE Coating Repair Due to the large inner clearance the valve will not block because of surface corrosion, and repairing of the coating is therefore not necessary from a valve functional aspect, only if the cargo vapor is damaging to the main body parts. Disassembly / Assembly And Cleaning 1. Unscrew the Nut (pos. 16). 2. Remove the Valve top (pos. 7). 3. Pull out the Split pin (pos. 15) and unscrew the Nut (pos. 14). 4. Remove the Screws (pos. 40) and Washers (pos. 41) from the top flange connection. 5. Remove the Upper valve house unit. 6. Inspect and clean all parts. Repair or replace damaged parts as appropriate. INSPECTION OF VACUUM VALVE The valve shall be inspected for proper function and, if necessary, be cleaned. However, we recommend that the valve be inspected more often depending on the cargo type. If the check-lift handle does not operate absolutely freely, cleaning is required. Coating Repair Due to the large inner clearance the valve will not block because of surface corrosion, and repairing of the coating is therefore not necessary from a valve functional aspect, only if the cargo vapor is damaging to the main body parts. Disassembly / Assembly And Cleaning 1. Remove the Interior of the Vac unit by unscrewing the bolts (pos. 32) and washers (pos. 33). Disassembly of the filter unit: 2. Remove the Screws (pos. 34) and Washers (pos. 35). 3. Tilt the filter element assembly slightly and pull it from the Flange . 4 Remove the check-lift assembly by unscrewing the Nuts (pos. 13). 5. Push carefully the filter element out (pos. 7). 6. Inspect and clean all parts. Repair or replace damaged parts as appropriate. Assembly after normal cleaning and inspection 1. Assembly is done in the opposite sequence. Replacement of vacuum seat 1. Unscrew bolts (pos. 32) and remove washers (pos. 33) 2. Pull out the filter unit including the O-ring (pos. 27) 3. Remove the vacuum disc (pos. 4) together with stem (pos. 9), washer (pos. 26) , lock washers (pos. 11) and nut (pos. 10). 4. Unscrew the seat by means of a key between the ribs. 5. Clean thread and insert new seat after surface lapping. Assembly 1. Assembly is done in the opposite sequence. | 6 Months | Chief Officer | Chief Engineer ¦ Master | SCANJET | HVV4.5/VV4.5/GF ¦ HVV1/VV1/GF |  | 2027-01-21 | 2027-01-21 |  |  | Pending | Inspection |  |  |  | 2026-07-21 |  | Instruction Manual |  |  | 3 - Code + Machinery (ambiguous - review) | 2 Job List entries for this code/machinery with different values: High Velocity PV Valve
Cap Quebec | Deck Lifting Appliances | Provision CranePort1 | Provision Crane - General#1 | 5070 | Jib Crane Hose - Inspection | CHECK LOOSENING AND PUTTING OFF CLAMP: SAFETY PROCEDURE ------------------------- ENSURE TO COMPLY SAFETY PROCEDURE AS PER THE COMPANY POLICY. PROCEDURE --------------- - CHECK FOR LOOSENING OR PUTTING OFF OF CLAMP INTERFERENCE OF HOSE DURING OPERATION. INSPECT REEL: - INSPECT CONDITION OF THE REEL. INSPECT THE CPU UNIT: - CARRY OUT THE GENERAL INSPECTION OF THE CPU UNIT. CHECK HALF YEARLY: 1. MEASURE THE RESISTANCE BETWEEN EACH PHASE AND CALCULATE IT. 2. CHECK IS INSULATION RESISTANCE NORMAL. IF SO CHANGE THE ELEMENT. 3. CHECK FOR ANY LOOSENESS OF WIRE CONNECTION, TIGHTEN IF SO. 4. CHECK FOR ANY DUST OR DEPOSITION INSIDE THE FRAME OR ELEMENT SURFACE. 5. CHECK THE BLOWER FOR NORMAL NOISE AND VIBRATION. -------------------------------------------------------------------- PROVISION CRANE CHAIN BLOCKS - TACKLES - HOOKS AND SWIVELS INSPECTION Derricks, cranes are examined by the Chief Officer at intervals not exceeding six months.Examination should include all component parts including blocks, sheaves, shackles, lifting hooks, runner wires, topping lift wires, guy ropes/wires etc. Chain blocks, tackles, hooks and swivels are thoroughly examined by the Chief Engineer at intervals not exceeding six months. Details and results of all tests and examinations are recorded Applicable to the Greek flag vessels, a 3-monthly cargo gear inspection / maintenance is required to be carried out by the shipboard personnel, and to be recorded in the Official Drill Record Book , issued by Hellenic Republic. ------------------------------------------------------------------------ 6 Months Maintenance for Crane Carry out inspection on the crane 1. Check wire sheaves for corrosion, wear and cranks ensure wire sheaves rotates freely. 2. Check hyd. accumulator charging pressure value including accumulator condition if fitted. 3. Inspect all exposed cylinder rods ensure it must be free of dirt, damagea and other foreigh contaminants 4. Check condition of hydraulic hoses, fitting and coupling. 5. Check hydraulic valves for any abnormal noise or function. Inspect condition (paint, leaks and corrosion) Apply also grease to the valve levers ( rubber cap must be removed). 6. Inspect the entire crane for structural damages, Check for corrosion. Inspect paint condition. 7. Inspect hydraulic filter for abnormal condition, replace if necessary. 8. Inspect all bolts and nuts on crane, especially foundation bolts. Document reference: Instruction manual for Hose Handling / Provision crane. | 6 Months | 3rd Engineer | Chief Engineer | ORIENTAL | HPC 070-0217 |  | 2027-01-21 | 2027-01-21 |  |  | Pending | Inspection |  |  |  | 2026-07-21 |  | Instruction Manual |  | Provision Crane - General_ORIENTAL_HPC 070-0217_Hose_Inspection.pdf | 1 - Code + Machinery + Component
Cap Quebec | Lubricating Oil Purification System | ME LO Purifier#2 | ME LO Purifier - Alarms and Trips#1 | 5701 | Alarms and Trips - Purifiers | Test - Purifier Oil Inlet Temperature High Alarm Test - Purifier Oil Inlet Temperature Low Alarm Test - Purifier Waterseal Loss Alarm Test - Purifier Back Pressure High Alarm Test - Purifier Back Pressure Low Alarm Test - Purifier Bowl Open Alarm Test - Purifier Control Panel Power Supply Failure Alarm Test - Purifier Control Unit Power Failure Alarm Test - Purifier Discharge Oil High Water Content Alarm Test - Purifier Discharge Pressure Low Alarm Test - Purifier Excessive Vibration Alarm Test - Purifier Feed Pressure High Alarm Test - Purifier Feed Pressure Low Alarm Test - Purifier No Discharge Alarm Test - Purifier No Sludge Discharge Alarm Test - Purifier Operating Water Tank Level Low Alarm Test - Purifier Overflow Trip | 6 Months | Electrical Officer,Electrician,Electro Technical Officer,Junior Electrical Officer,Trainee Electrical Officer | Chief Engineer | GEA | OSE20-91-067 |  | 2027-01-21 | 2027-01-21 |  |  | Pending | Operation Test |  |  |  | 2026-07-21 |  | SMS |  |  | 1 - Code + Machinery + Component
Cap Quebec | Waste Handling | Incinerator#1 | Incinerator - General#1 | 6646 | Incinerator Door - Inspection | Carry out the job maintenance in accordance to the instruction manual.To be checked for possible leaks | 6 Months | 3rd Engineer,4th Engineer | Chief Engineer | HYUNDAI MARINE MACHINERY | MAXI 1200SL WS |  | 2027-01-21 | 2027-01-21 |  |  | Pending | Inspection |  |  |  | 2026-07-21 |  | Instruction Manual |  | Incinerator_HYUNDAI MARINE MACHINERY_MAXI 1200SL WS_Inspection_Door.pdf | 1 - Code + Machinery + Component
Cap Quebec | Navigation Equipment | Auto Pilot#1 | Auto Pilot - General#1 | 2065 | Auto Pilot - Inspection | Vessel specific Inspection to be carried out as per maker's maintenance recommendations, Inspection to include following items - Check loosening of each terminal screw of the terminal board and other screws at fixed parts and re-tighten those if necessary. - Check electronic parts mounting condition - Inspect Control Knobs, retighten loosed parts - Check all warning labels for cleanliness/ wear off - Take rudder time on both HAND mode and NFU model and compare values with manual | 6 Months | 2nd Officer | Master | YOKOGAWA | PT900A-P-K2T-2S |  | 2027-01-21 | 2027-01-21 |  |  | Pending | Inspection |  |  |  | 2026-07-21 |  | Generic |  |  | 1 - Code + Machinery + Component
Cap Quebec | Deck | Main Deck#1 | Main Deck - General#1 | 9130 | Access Ladder and Working Platform - Inspection | Job Description: Carry out routine inspection of access ladders, working platforms, walkways, and associated fittings to ensure structural integrity, safe access, and continued serviceability. The inspection shall include: - Fixed access ladders - Portable ladders - Working platforms - Walkways and access routes - Handrails and guardrails - HELIDECK access ladders (fixed and portable) - HELIDECK access platform fittings and securing arrangements Procedure: 1. Ladder Inspection - Inspect ladder stiles, rungs, brackets, and supports for: - Cracks - Corrosion - Deformation - Mechanical damage - Missing components - Verify all ladders are securely attached and properly supported. - Check condition of anti-slip surfaces where fitted. 2. Handrails and Safety Arrangements - Inspect handrails, guardrails, chains, gates, and safety barriers. - Verify all fittings are secure and free from damage. - Check for missing handrails, loose fittings, damaged welds, or weakened supports. 3. Working Platform Inspection - Inspect platform structure for: - Cracks - Corrosion - Distortion - Mechanical damage - Loose bolts and fasteners - Check condition of deck plates, grating, and supporting members. - Verify platform integrity and safe load-bearing condition. 4. HELIDECK Access Arrangements - Inspect HELIDECK access ladders (fixed and portable). - Check ladder securing arrangements and mounting points. - Inspect platform access routes and fittings. - Verify handrails, gates, and safety arrangements are in satisfactory condition. - Check for corrosion, cracks, loose fasteners, or structural damage. 5. Paint and Coating Condition - Inspect condition of paint coating and corrosion protection. - Identify areas of coating breakdown, rusting, or corrosion. - Touch up paint where required. 6. General Condition - Verify all bolts, nuts, and securing arrangements are tight. - Check for sharp edges, trip hazards, or unsafe conditions. - Ensure all access arrangements remain safe for personnel use. Tools Required: - Inspection torch - Hand tools - Camera - PPE - Paint touch-up materials (if required) Reporting: - Record inspection findings in PMS. - Record condition of ladders, platforms, handrails, and HELIDECK access arrangements. - Always mention corrective actions taken. - Update spares consumed, if any, with relevant photos. - Report any structural defects, missing handrails, loose bolts, cracks, or corrosion requiring repair. References: - HELIDECK Inspection Requirements - Safe Access and Working at Height Procedures | 6 Months | Chief Officer | Master | SHIPYARD | NOT APPLICABLE |  | 2027-01-21 | 2027-01-21 |  |  | Pending | Inspect |  |  |  | 2026-07-21 |  | Generic |  |  | 1 - Code + Machinery + Component
Cap Quebec | Fuel Oil Service System | ME FO Heater#1 | ME FO Heater - General#1 | 2671 | Shell and Tube Heater - Cleaning | Cleaning of Shell and Tube Heater Safety Procedure ------------------------- Ensure To Comply Safety Procedure As Per The Company Policy. Procedure --------------- Tube outside Check the quantity of the scale adhering to tube outside. Cleaning of tube inside For details, refer to "Tube bundle cleaning" Cleaning of Tube Bundle Chemical cleaning For chemical cleaning purposes, chemical agents such as citric acid and methylene chloride is used. However, we have not much experience about the kind and quality of chemical agents. We don't have any special skills about chemical or detergent agent. So, it's difficult for us to recommend you most suitable brand and maker, as each maker has its own special characteristics. For this reason, we recommend you contact specialist chemical agent maker if required. There are two types of chemical methods, which are mentioned as below. - Method 1 - The procedure for this method has been mentioned in below steps. 1. Turn off heater. 2. Close steam in/out valves and oil in/out valves. 3. Open drain valve to make inside of shell completely empty. 4. Remove cover and pull-out tube bundle from the shell using chain block. 5. Clean in & outside of tube bundle (mainly outside) with chemical agent by using a sharp liquid jet. 6. Replace shell & cover flange gaskets with new ones and check out for presence of any foreign material inside of heater. 7. Finish off all the above steps, check condition of the bundle and resume running of the oil heater. - Method 2 - The procedure for this method has been mentioned in below steps. thod has becn mentioned in below 1. Turn off heater. 2. Close steam in/out valves and oil in/out valves. 3. Open drain valve to make inside of shell completely empty. 4. Remove cover and pull out tube bundle from the shell using chain block. 5. Prepare a plastic or steel vessel of bigger size than tube bundle at a dry place, into which the detergent agent is poured. 6. Submerge the bundle into detergent agent for about 1 hour and keep it upside down a bit later (holding time is different according to kinds of agents and manufacturers) 7. Insert air into the vessel and make bubbles for more effective cleaning. 8. If the bundle is not clean, then the above procedure should be repeated. 9. Take out the bundle, flush with fresh water and dry with fresh air. 10. Replace shell & cover flange gaskets with new ones and check out presence of any foreign material inside of heater. 11. Finish off all the above steps, check condition of the bundle and resume running of the oil heater. Procedure Reference: (M-50) HEATERS.PDF Section Name: 2)Regular Inspection Pdf Page No: 26,27,29 | 6 Months | 2nd Engineer | Chief Engineer | DONGHWA | S909 |  | 2027-01-21 | 2027-01-21 |  |  | Pending | Cleaning |  |  |  | 2026-07-21 |  | Instruction Manual |  |  | 1 - Code + Machinery + Component
Cap Quebec | Fresh Water System | Fresh Water Hydrophore System#1 | Fresh Water Hydrophore System - General#1 | 1361 | FW Hydrophore System Foundation Bolts and Stay Supports - Check | Refer to SMS ANNEX 1F.Check Tightness Foundation Bolts & Stay Supports F.W / S.W Hydrophore | 6 Months | 2nd Engineer | Chief Engineer | HYUNDAI SAMHO HEAVY INDUSTRIES | S909 |  | 2027-01-21 | 2027-01-21 |  |  | Pending | Check |  |  |  | 2026-07-21 |  | SMS |  |  | 1 - Code + Machinery + Component
Cap Quebec | Heating Ventilation and Air Conditioning | HVAC - Ventilation Fans#1 | Purifier Room Exhaust Fan#1 | 1430 | Fan - Minor Maintenance | Minor Maintenance of Fan Safety Procedure ------------------------- Ensure To Comply Safety Procedure As Per The Company Policy. Procedure --------------- 5.5 Shaft seals for gases and fluids The relubrication intervals depend on the operating conditions and must be checked every 6 months. VANE CONTROL WITH MANUAL AND REMOTE CONTROL MAINTENANCE The smooth movement of the various parts of the guide vane control and the device for locking the manual lever must be checked. This should be done at least every six months. The bearing has self-lubricating sleeves so that no additional lubrication is required. During painting care must be taken that the paint does not impair the mobility of the blades and the control devices. For all other bearings the indicated lubrication intervals must be observed. Note that every bearing only has a limited life expectancy. 19.1 WATERTIGHT FAN COWLS Check that the closing works smoothly. This has to be done at least every 6 months. All movable parts have to be protected from corrosion and icing. The spindle and the bearings have to be kept operational by greasing with "Molycote". Check the rubber ring for brittleness. During paint work ensure that the smooth operation of the cowl is not impaired. TUNNEL-FANS VERY HIGH SAFETY REQUIREMENTS 1. 1. As the fans operate close to persons and are liable to damages and collisions, the fan must be inspected for external damage at least every 6 months. All damaged parts must be exchanged immediately. 2. The vibration level acc. to VDI 2056 / ISO 2372 in horizontal radial, horizontal axial and vertical radial direction must be checked at measuring points which are marked during the first measurement. By comparing the measured values over a longer time period, changes become apparent. If the values experience major changes, the causes must be investigated, e.g. dirt on the impeller. Perhaps a rebalancing is necessary. 3. Conduct thorough inspection for damage and corrosion of silencers, impeller, inlet cone, motor, cable, connections, mounting frame and vibration attenuators. Damages, especially damage to the surface protection, must be repaired before they worsen. 4. The proper operation can be ascertained by checking the noise and temperature levels generated. For this purpose the noise at start and stop can be compared with that of similar fans. 5. Carry out careful inspection of all supporting parts and screw connections. All nuts must be secured against loosening and fixed with the correct torque. Damaged surface protection at the screw connections should be remedied. Procedure Reference:(M-44) E-R VENT FANS.PDF Section Name:10. TUNNEL-FANS - VERY HIGH SAFETY REQUIREMENTS, 14. OPERATING INSTRUCTIONS - User Information, 19.1 WATERTIGHT FAN COWLS Pdf Page No:49,54,57 | 6 Months | Electrical Officer,Electrician,Electro Technical Officer,Junior Electrical Officer,Trainee Electrical Officer | Chief Engineer | DAEYANG ELECTRIC | M8L5/V1.0/560 |  | 2027-01-21 | 2027-01-21 |  |  | Pending | Minor Maintenance |  |  |  | 2026-07-21 |  | Instruction Manual |  | Purifier Room Exhaust Fan_DAEYANG ELECTRIC_M8L5-V1.0-560_Minor Maintenance.pdf | 1 - Code + Machinery + Component
Cap Quebec | Galley | Refrigerator#5 | Refrigerator - General#1 | 9348 | Refrigerator - Minor Periodic Inspection | Minor Periodic Inspection of Refrigerator Safety Procedure ------------------------- Ensure To Comply Safety Procedure As Per The Company Policy. Procedure --------------- Perform At Every 6 Months 1. Apply a coat of kitchen! appliance wax when the refrigerator is new, and then at least twice a year. Section : Cleaning the Outside Procedure reference : GALLEY & LAUNDRY EQUIPMENT (DOMESTIC TYPE).pdf Page no : 232 | 6 Months | Electrical Officer,Electrician,Electro Technical Officer,Junior Electrical Officer,Trainee Electrical Officer | Chief Engineer | SAMJOO | SJ-212R |  | 2027-01-21 | 2027-01-21 |  |  | Pending | Minor Periodic Inspection |  |  |  | 2026-07-21 |  | Instruction Manual |  | Refrigerator - General_SAMJOO_SJ-212R_Minor Periodic Inspection.pdf | 1 - Code + Machinery + Component
Cap Quebec | Cargo Handling System | Cargo Handling - Pipes, Valves and Fittings#1 | Cargo Manifold#1 | 9158 | Cargo Manifold Reducer - Inspection | Follow maker's recommended maintenance procedures and Safety Precautions Job Description: -Inspect the Flange Faces -Check for any Damages/ Pitting/ Scoring Marks Reporting: - Always mention Corrective actions taken - Update spares consumed if any with relevant photos Reference : SMS TMM Annex 1J | 6 Months | Chief Officer | Master | HYUNDAI SAMHO HEAVY INDUSTRIES | S909 |  | 2027-01-21 | 2027-01-21 |  |  | Pending | Inspection |  |  |  | 2026-07-21 |  | SMS |  |  | 1 - Code + Machinery + Component
Cap Quebec | NOx and SOx System | ME LP SCR System#1 | Blower - ME LP SCR System#1 | 9649 | LP SCR System - Routine Inspection | Routine Inspection of LP SCR System Safety Procedure ------------------------- Ensure To Comply Safety Procedure As Per The Company Policy. Procedure --------------- 4.1 Oil Oil should be replaced entirely on the third month after the operation as practicable as possible and after that it is to be replaced once every 6 month to every year according to the operating environment. However, it is desired to check deterioration or oxidation in oil by regularly collecting a sample from it during the replacement period. Oil supplement should be carried out into the hole after loosening up an air vent from the upper bearing housing. When discharging the oil, drain off the oil through a oil-discharging plug on the lower bearing housing. For the type and amount of the oil to be applied, refer to a separate lubricant list. 4.2 Grease 1)In general, the entire grease should be replaced more than once every 6 month to every year after removing a bearing housing cover according to the operating environment. 2) If the grease is required to be supplied in the middle of the period, see a separate lubricant list for reference. 3) When replacing the grease, take off a plug on the lower part of the bearing housing and inject the grease with a grease gun from a grease nipple on the upper section. Discharge the entire old grease after pulling out the plug at this time. 4) Be aware if the grease is injected excessively as the temperature rises abnormally by the mixed heat during the operation. General grease amount to be injected is approximately one half of the bearing housing capacity and it must not be filled up more than two third of the capacity as it can cause problems as overheating. Procedure Reference:(M-78) (5-8).PDF Section Name: Lubricant , 4.Lubricant Pdf Page No 1342 | 6 Months | 2nd Engineer | Chief Engineer | HYUNDAI SAMHO HEAVY INDUSTRIES | S909 |  | 2027-01-21 | 2027-01-21 |  |  | Pending | Inspection |  |  |  | 2026-07-21 |  | Instruction Manual |  |  | 1 - Code + Machinery + Component
Cap Quebec | Fresh Water System | Hot Water Circulating Pump#1 | Hot Water Circulating Pump - General#1 | 425 | Pump - Minor Maintenance | Follow maker's recommended maintenance procedures during Pump maintenance Applicable to Centrifugal / Piston / Screw / Gear Pumps - Check Tightness of Pump Foundation - Inspect Pump Coupling - Check condition of Pressure Gauges - Check for unusal noise, leakages and abnormalities - Carry out necessary lubrication Reporting: - Any corrective actions taken must be reported with this Job Order Reference: SMS Annex 1G | 6 Months | 4th Engineer | Chief Engineer | WILO | PH-950M |  | 2027-01-21 | 2027-01-21 |  |  | Pending | Minor Maintenance |  |  |  | 2026-07-21 |  | Generic |  |  | 1 - Code + Machinery + Component
Cap Quebec | Heating Ventilation and Air Conditioning | HVAC - Ventilation Fans#1 | Engine Room Toilet Exhaust Fan#1 | 1430 | Fan - Minor Maintenance | Minor Maintenance of Fan Safety Procedure ------------------------- Ensure To Comply Safety Procedure As Per The Company Policy. Procedure --------------- 5.5 Shaft seals for gases and fluids The relubrication intervals depend on the operating conditions and must be checked every 6 months. VANE CONTROL WITH MANUAL AND REMOTE CONTROL MAINTENANCE The smooth movement of the various parts of the guide vane control and the device for locking the manual lever must be checked. This should be done at least every six months. The bearing has self-lubricating sleeves so that no additional lubrication is required. During painting care must be taken that the paint does not impair the mobility of the blades and the control devices. For all other bearings the indicated lubrication intervals must be observed. Note that every bearing only has a limited life expectancy. 19.1 WATERTIGHT FAN COWLS Check that the closing works smoothly. This has to be done at least every 6 months. All movable parts have to be protected from corrosion and icing. The spindle and the bearings have to be kept operational by greasing with "Molycote". Check the rubber ring for brittleness. During paint work ensure that the smooth operation of the cowl is not impaired. TUNNEL-FANS VERY HIGH SAFETY REQUIREMENTS 1. 1. As the fans operate close to persons and are liable to damages and collisions, the fan must be inspected for external damage at least every 6 months. All damaged parts must be exchanged immediately. 2. The vibration level acc. to VDI 2056 / ISO 2372 in horizontal radial, horizontal axial and vertical radial direction must be checked at measuring points which are marked during the first measurement. By comparing the measured values over a longer time period, changes become apparent. If the values experience major changes, the causes must be investigated, e.g. dirt on the impeller. Perhaps a rebalancing is necessary. 3. Conduct thorough inspection for damage and corrosion of silencers, impeller, inlet cone, motor, cable, connections, mounting frame and vibration attenuators. Damages, especially damage to the surface protection, must be repaired before they worsen. 4. The proper operation can be ascertained by checking the noise and temperature levels generated. For this purpose the noise at start and stop can be compared with that of similar fans. 5. Carry out careful inspection of all supporting parts and screw connections. All nuts must be secured against loosening and fixed with the correct torque. Damaged surface protection at the screw connections should be remedied. Procedure Reference:(M-44) E-R VENT FANS.PDF Section Name:10. TUNNEL-FANS - VERY HIGH SAFETY REQUIREMENTS, 14. OPERATING INSTRUCTIONS - User Information, 19.1 WATERTIGHT FAN COWLS Pdf Page No:49,54,57 | 6 Months | Electrical Officer,Electrician,Electro Technical Officer,Junior Electrical Officer,Trainee Electrical Officer | Chief Engineer | DAEYANG ELECTRIC | DVN-141 |  | 2027-01-21 | 2027-01-21 |  |  | Pending | Minor Maintenance |  |  |  | 2026-07-21 |  | Instruction Manual |  |  | 1 - Code + Machinery + Component
Cap Quebec | Deck | Deck - External Hull#1 | External Hull - General#1 | 9953 | External Hull - Inspection | Job Description: - Inspect shipside preferably during daylight. - Check for any deformation, corrosion, oil-staining, extensive coating breakdown, excessive marine growth, load line & draft marks and tug-push points. - Check permanent markings on the vessel's hull, where applicable, are plainly visible and painted in a contrasting color. E.g., vessel's name, IMO number, Port of Registry, load lines, draft marks, thruster warnings tug push points, bulbous bow mark, etc. - De-rust and touch up accessible areas only with local authority permission and proper use of the 'Permit to Work' system. - Take all precautions to prevent pollution by use of paint. Note: If the hull is stained due to passing through oil areas make appropriate deck logbook entries of such passing. - Use drones for hull inspection or any other task only with local authority permission. Reference : SMS TMM 8.2.3 Reporting: - Always mention Corrective actions taken - Update with relevant photos | 6 Months | Chief Officer | Master | HYUNDAI SAMHO HEAVY INDUSTRIES | S909 |  | 2027-01-21 | 2027-01-21 |  |  | Pending | Inspection |  |  |  | 2026-07-21 |  | SMS |  |  | 1 - Code + Machinery + Component
Cap Quebec | Deck Lifting Appliances | Provision CranePort1 | Provision Crane - General#1 | 2479 | Jib Crane Rocking - Operation Test | Job Description:Carry out slewing bearing wear (rocking) test of the jib crane to determine bearing play, wear condition, and structural integrity of the slewing arrangement.Procedure:1. Preparation- Ensure no load is applied on the crane hook.- Position crane on level condition.- Mark two permanent reference points on the crane's bottom plate (front and rear).- Ensure the same reference points are used for all future measurements.- Arrange dial indicator and magnetic stand.2. Rocking Test- Position the dial indicator between the rotating and non-rotating bearing race.- Set the dial indicator to zero with the crane jib at minimum down position.- Raise the crane jib to maximum up position and record the reading.- Lower the jib back to its original position and reset the dial indicator to zero.3. Measurements- Carry out measurements at four positions, approximately 90° apart, with the jib pointing: - Forward - Starboard - Aft - Port- Record measurements at each position.- Calculate bearing play/relative movement in accordance with maker's instructions.- Compare results against maker's permissible limits.4. Evaluation- Check for uneven wear patterns around the bearing circumference.- Verify smooth crane movement without abnormal noise or vibration.- If measured values exceed maker's allowable limits: - Immediately remove crane from service. - Inform Vessel Manager (VM). - Raise corrective maintenance request.5. Alternative Condition Monitoring – Slewing Bearing Grease Sampling(After consultation with VM, typically every 6 months)- Clean bearing seal and surrounding area at sampling points.- Select four sampling points at 90° intervals around the bearing ring, including: - One sample under the jib - One sample 180° opposite the jib - Port side sample - Starboard side sample- Pump fresh grease into grease nipples without rotating the crane.- Collect first grease emerging from the seal (normally inner seal), approximately 2–3 cm³.- Label samples correctly: - Crane – Forward - Crane – Starboard - Crane – Aft - Crane – Port- Send samples to approved laboratory for wear particle and condition analysis.Tools Required:- Dial indicator with magnetic stand- Marker or punch for reference point marking- Grease sampling containers- Cleaning cloths and solvent- Grease gun- PPE- Camera/mobile device for photographic recordsReporting:- Record rocking test measurements in PMS.- Record bearing play calculations and comparison with allowable limits.- Attach measurement records, grease analysis reports (if applicable), and relevant photographs.- Always mention corrective actions taken.- Clearly report if limits are exceeded and crane is removed from service.- Raise follow-up maintenance jobs where required.References:- SMS TMM 7.1- SMS Annex 1H- Maker's Manual for Cargo Crane Slewing Bearing | 6 Months | 2nd Engineer | Chief Engineer | ORIENTAL | HPC 070-0217 |  | 2027-01-21 | 2027-01-21 |  |  | Pending | Operation Test |  |  |  | 2026-07-21 |  | Generic |  | 25342_TTS Slew Ring Wear Measurement.pdf,25344_Slewing Ring Wear Measurement tb.xls | 1 - Code + Machinery + Component
Cap Quebec | Deck Lifting Appliances | Cargo Hose Handling CranePort | Hydraulic Pump - Cargo Hose Handling Crane#1 | 3405 | Jib Crane Starter Panel/Pump/Motor Coupling - Inspection | "Refer to SMS ANNEX 1H. Routine Starter Panel Provision Crane (Hydraulic) Check Pump / Motor Coupling Provision Crane (Hydraulic)" | 6 Months | Electrical Officer,Electrician,Electro Technical Officer,Junior Electrical Officer,Trainee Electrical Officer | Chief Engineer | ORIENTAL | S909 |  | 2027-01-21 | 2027-01-21 |  |  | Pending | Starter Panel/Pump/Motor Coupling Inspection |  |  |  | 2026-07-21 |  | SMS |  |  | 1 - Code + Machinery + Component
Cap Quebec | Heating Ventilation and Air Conditioning | HVAC - Ventilation Fans#1 | Sundry Exhaust Fan#1 | 1430 | Fan - Minor Maintenance | Follow maker's recommended maintenance procedures during Inspection and Maintenance Job Description: - Visual check the installation for signs of Damage, Rust or Discoloration - Inspect bolts for looseness and retighten if necessary - Measure Insulation resistance Terminal Box - Check terminal box for loose connections - Check the internals for evidence of Water and Dust - Evaluate the condition of packings for damage and deformations Reporting: - Any corrective actions taken must be reported with this Job Order | 6 Months | Electrical Officer,Electrician,Electro Technical Officer,Junior Electrical Officer,Trainee Electrical Officer | Chief Engineer | HI AIR KOREA | CLC-315 |  | 2027-01-21 | 2027-01-21 |  |  | Pending | Minor Maintenance |  |  |  | 2026-07-21 |  | SMS |  |  | 1 - Code + Machinery + Component
Cap Quebec | Deck Lifting Appliances | Provision CranePort1 | Provision Crane - General#1 | 1174 | Jib Crane - Minor Periodic Inspection | "Follow maker's recommended maintenances and safety precautions Job Description: Operator Cabins & Working Platforms - Inspect structural condition & connections for damage /deterioration Reference: Annex 1H" PROVISION CRANE A CHAIN BLOCKS - TACKLES - HOOKS AND SWIVELS INSPECTION Derricks, cranes are examined by the Chief Officer at intervals not exceeding six months.Examination should include all component parts including blocks, sheaves, shackles, lifting hooks, runner wires, topping lift wires, guy ropes/wires etc. Chain blocks, tackles, hooks and swivels are thoroughly examined by the Chief Engineer at intervals not exceeding six months. Details and results of all tests and examinations are recorded Applicable to the Greek flag vessels, a 3-monthly cargo gear inspection / maintenance is required to be carried out by the shipboard personnel, and to be recorded in the Official Drill Record Book , issued by Hellenic Republic. ---------------------------------------------------- 6 Months Maintenance for Crane Carry out inspection on the crane 1. Check wire sheaves for corrosion, wear and cranks ensure wire sheaves rotates freely. 2. Check hyd. accumulator charging pressure value including accumulator condition if fitted. 3. Inspect all exposed cylinder rods ensure it must be free of dirt, damagea and other foreigh contaminants 4. Check condition of hydraulic hoses, fitting and coupling. 5. Check hyraulic valves for any abnormal noise or function. Inspect condition (paint, leaks and corrosion) Apply also grease to the valve levers ( rubber cap must be removed). 6. Inspect the entire crane for structural damages, Check for corrosion. Inspect paint condition. 7. Inspect hyraulic filter for abnormal condition, replace if necessary. 8. Inspect all bolts and nuts on crane, especially foundation bolts. Document reference : Instruction manual for Hose Handling / Provision crane. | 6 Months | Chief Officer | Master | ORIENTAL | HPC 070-0217 |  | 2027-01-21 | 2027-01-21 |  |  | Pending | Minor Periodic Inspection |  |  |  | 2026-07-21 |  | SMS |  |  | 1 - Code + Machinery + Component
Cap Quebec | Heating Ventilation and Air Conditioning | Accommodation AC Plant#1 | Accommodation AC System - General#1 | 4589 | Accommodation AC Plant Gas Monitoring Unit - Test | Job Description Carry out a functional test of the Accommodation Air Conditioning Plant Gas Monitoring Unit in accordance with the maker's maintenance manual to verify reliable refrigerant leak detection and alarm operation. Scope includes: 1. Pre-Test Inspection - Inspect the gas monitoring unit, sensor(s), display panel, wiring and electrical connections for damage, corrosion or loose connections. - Verify sensors are clean, securely mounted and unobstructed. - Check power supply and display indications for normal operation. 2. Functional Test - Carry out a complete system test of the gas monitoring system using the maker's recommended test procedure. - Verify the gas monitoring unit correctly detects the test signal or calibration gas (where applicable). - Confirm local and remote alarm indications operate correctly. - Verify audible and visual alarms function satisfactorily. - Confirm alarm reset and acknowledgement functions operate correctly. 3. Functional Verification - Verify communication between the gas monitoring unit and associated control/alarm systems. - Check for fault indications or sensor failure alarms. - Restore the monitoring system to normal operating condition after completion of the test. Tools Required - Maker's maintenance manual - Maker-approved test equipment or calibration gas (where applicable) - Multimeter (where applicable) - Standard hand tools - Inspection torch - Camera/tablet for documentation - PPE Reporting - Record system test results in PMS. - Record alarm activation and functional verification results. - Record inspection findings and corrective actions taken. - Update spares consumed, if any. - Attach relevant photographs where applicable. - Inform the Chief Engineer if the gas monitoring unit, sensor or alarm system fails the operational test. References - Maker's Maintenance Manual - SMS Annex 1F | 6 Months | Electrical Officer,Electrician,Electro Technical Officer,Junior Electrical Officer,Trainee Electrical Officer | Chief Engineer | HI AIR KOREA | MCU106/502320(V) |  | 2027-01-21 | 2027-01-21 |  |  | Pending | Test |  |  |  | 2026-07-21 |  | SMS |  |  | 1 - Code + Machinery + Component
Cap Quebec | Engine Room | Engine Room - Spaces#1 | ER Spaces - General#1 | 8151 | Ship Energy Efficient Management - Inspection | Job Description Review the Ship Energy Efficiency Management Plan (SEEMP) to ensure it is updated and implemented onboard. Verify that the vessel is maintaining records related to energy efficiency measures and monitoring procedures. Check the latest records of EU MRV (Monitoring, Reporting and Verification) submissions and related documentation (as applicable). Verify IMO DCS (Data Collection System) fuel consumption reporting records and certificates (as applicable). Confirm that all statutory certificates and documentation related to energy efficiency compliance are valid and available. Review the Life of Asset Plan (LOAP) considering alternative power sources, redundancies, and energy storage devices to maximize reliability, efficiency, and safe operation (as applicable). Ensure that LOAP review is planned and carried out during Dry Dock interval (every 5 years). Verify that all energy efficiency procedures and improvement measures are properly documented and followed. Tools Required Vessel documentation and record files Computer / terminal access for electronic records Flashlight / inspection lamp (if physical documents stored in machinery spaces) Reporting Record the inspection findings in PMS. Mention the status of SEEMP implementation and documentation. Record verification of EU MRV and IMO DCS submissions (as applicable). Report any missing records, discrepancies, or corrective actions taken. Reference SEEMP – Ship Energy Efficiency Management Plan IMO MARPOL Annex VI – Energy Efficiency Regulations EU MRV Regulation (as applicable) IMO Data Collection System (DCS) | 6 Months | Chief Engineer | Chief Engineer | HYUNDAI SAMHO HEAVY INDUSTRIES | S909 |  | 2027-01-21 | 2027-01-21 |  |  | Pending | Inspection |  |  |  | 2026-07-21 |  | Generic |  |  | 1 - Code + Machinery + Component
Cap Quebec | Fuel Oil Purification System | FO Purifier Supply Pump#1 | FO Purifier Supply Pump - General#1 | 425 | Pump - Minor Maintenance | Job Description: 1. Pump Foundation / Mounting - Check tightness and condition of pump foundation bolts and mounting arrangements. - Inspect foundation and supports for looseness, cracks, corrosion or abnormal movement. - Tighten securing bolts in accordance with maker's requirements, where necessary. 2. Pump Coupling - Inspect pump coupling for alignment, wear, damage and loose/defective securing arrangements. - Check for signs of abnormal movement or deterioration. - Check alignment where abnormal vibration, wear or coupling condition indicates possible misalignment. 3. Pump / Coupling Guard Inspection - Inspect the pump/coupling guard for damage, corrosion, deformation or loose/missing fasteners. - Confirm the guard is correctly positioned and securely fitted. - Check that the guard is not rubbing against the coupling, shaft or other rotating parts. - Ensure the guard is correctly refitted and secured before operating the pump. 4. Pressure Gauges - Check condition and readability of applicable suction/discharge pressure gauges. - Inspect gauges and connections for leakage, damage or abnormal indication. - Verify pressure indications are reasonable during pump operation. 5. Pump / Piping Inspection - Inspect the pump and associated piping/connections for: • Unusual noise • Leakage • Excessive vibration • Corrosion or damage • Abnormal operating behaviour - Check accessible seals/glands for abnormal leakage, where applicable. - Check piping supports and connections for satisfactory condition. 6. Relief Valve - Visual Inspection (If Applicable) - Visually inspect the pump relief valve, where fitted. - Check valve body, connections and associated piping for leakage, corrosion, physical damage or loose connections. - Check for any indication of abnormal leakage or passing through the relief line. - Verify the relief valve is correctly fitted, secured and free from obvious external defects. - Report any abnormal condition for further inspection/testing as required. - Do not adjust the relief valve set pressure during this routine inspection. 7. Vibration Check - Observe the pump for abnormal vibration during operation. - Where a vibration meter/monitor is available, measure and record vibration values at appropriate locations. - Compare readings with previous records or maker's acceptable limits, where available. - Investigate abnormal or increasing vibration. 8. Lubrication - Carry out necessary lubrication in accordance with maker's instructions. - Use only the specified grade and quantity of lubricant. - Check applicable bearing lubrication arrangements for leakage or deterioration. - Avoid over-lubrication. 9. Anodes - If Applicable - Inspect condition of sacrificial anodes where fitted as part of the pump design. - Check for excessive consumption, deterioration or loose securing arrangements. - Renew anodes where required. 10. Final Check - Clean the pump and surrounding area to ensure good housekeeping and facilitate leakage/condition monitoring. - Ensure all tools and materials are removed. - Confirm all guards are correctly fitted and secured. - Carry out an operational check and confirm satisfactory pressure, noise, vibration and leakage condition. - Inform the Chief Engineer if abnormal noise, vibration, leakage, wear or other significant defects are identified. Tools Required: - Maker's Maintenance Manual - Standard Hand Tools - Torque Wrench, where specified - Inspection Torch - Grease Gun / Maker-Approved Lubricants - Vibration Meter, where available - Cleaning Materials - Camera - Appropriate PPE Reporting: - Record inspection and maintenance details in PMS. - Record condition of pump foundation, coupling and pump/coupling guard. - Record pressure gauge and associated piping condition. - Record condition of the relief valve, where applicable. - Record vibration readings, where measured. - Record lubrication and anode condition/renewal, where applicable. - Always mention corrective actions taken. - Update spares/lubricants/consumables used, if any. - Attach relevant photographs. - Inform Chief Engineer of abnormal noise, vibration, leakage, wear or other significant abnormalities. Reference: - SMS Annex 1H - Pumps and Associated Equipment Maintenance - Maker's Maintenance Procedures | 6 Months | 3rd Engineer,4th Engineer | Chief Engineer | IMO AB, STOCKHOLM | ACE 032N4 NKBP |  | 2027-01-21 | 2027-01-21 |  |  | Pending | Minor Maintenance |  |  |  | 2026-07-21 |  | Generic |  |  | 1 - Code + Machinery + Component
Cap Quebec | Fuel Oil Purification System | FO Purifier#1 | FO Purifier - General#1 | 395 | Purifier Friction Pads - Inspection | Job Description - Inspect friction pads of purifier clutch system to ensure proper engagement, smooth operation, and reliable performance. Procedure 1. Preparation - Stop purifier and isolate power supply. - Open clutch assembly as per maker’s instructions. 2. Visual Inspection - Inspect friction pads for: • Wear and thickness • Glazing or hardening • Cracks or damage - Check contact surfaces for uniform wear. 3. Clutch Assembly Check - Inspect associated components: • Clutch drum and plate condition • Springs and linkages - Ensure proper alignment and movement. 4. Cleaning - Clean friction pads and surrounding components. - Remove oil, grease, and debris from contact surfaces. 5. Functional Check - Reassemble and restore power. - Run purifier and verify: • Smooth clutch engagement • No slipping or abnormal noise Tools Required - Standard hand tools - Cleaning materials - PPE Reporting - Record inspection details in PMS. - Mention condition of friction pads and clutch assembly. - Clearly mention corrective actions taken. - Update spares consumed (if any) with relevant photos. Reference - SMS Annex 1F - Maker’s Manual – Purifier System | 6 Months | 3rd Engineer,4th Engineer | Chief Engineer | GEA WESTFALIA | OSE 40-0136-067/35 |  | 2027-01-21 | 2027-01-21 |  |  | Pending | Inspection |  |  |  | 2026-07-21 |  | SMS |  |  | 1 - Code + Machinery + Component
Cap Quebec | FFE Fixed | Fire Protection System#1 | Fire Protection System - General#1 | 10867 | Emergency Headquarters Equipment - Inventory Check | Job Description: Check and update the Equipment Inventory at Emergency Headquarters Refer to SMS Emergency and Contingency manual - 3.3 SHIPBOARD EMERGENCY MUSTER STATION, HEADQUARTERS & PLANS. Carry out equipment inventory checks as per the list in 3.3.2 Emergency Headquarters | 6 Months | 3rd Officer | Master | HYUNDAI SAMHO HEAVY INDUSTRIES | S909 |  | 2027-01-21 | 2027-01-21 |  |  | Pending | Check |  |  |  | 2026-07-21 |  | SMS |  |  | 1 - Code + Machinery + Component
Cap Quebec | LSA Fixed | Lifeboat DavitStarboard1 | Winch - Lifeboat Davit#1 | 1075 | Lifeboat/Rescueboat Davit Winch Gear Case - Inspection | "Safety Procedures: - Adhere to maker's recommended safety precautions for carrying out the Job - Carry out Risk Assesment as per guidelines DKM 014 Description : - Check Gear case for condition of gears, - Check Bearings and Oil seal for signs of deterioration Reference: SMS Annex 1A" | 6 Months | 2nd Engineer | Chief Engineer | ORIENTAL PRECISION & ENGINEERING | BWE-08-031 |  | 2027-01-21 | 2027-01-21 |  |  | Pending | Inspection |  |  |  | 2026-07-21 |  | SMS |  | Winch - Lifeboat Davit_UNKNOWN_UNKNOWN_Gear Case_ Inspection.pdf | 1 - Code + Machinery + Component
Cap Quebec | Mooring, Anchoring and Towing | Emergency Towing SystemAft1 | Emergency Towing System - General#1 | 1490 | Emergency Towing System Towing Wire - Inspection | Follow maker's recommended maintenance procedures and Safety precautions Job Description - Inspect the towing wire for any signs of wear, damage, or corrosion. - Measure the diameter of the towing wire at several points along its length. - Use a wire brush to clean any dirt or debris from the towing wire. - Apply lubricant as necessary Items to be Checked: - Diameter of the towing wire - Condition of the wire strands - Presence of any cracks or breaks in the wire strands - Presence of any dirt or debris Reporting: - Always mention Corrective actions taken - Update spares consumed if any with relevant photos | 6 Months | Chief Officer | Master | TANKTECH | KETSP-40A |  | 2027-01-21 | 2027-01-21 |  |  | Pending | Inspection |  |  |  | 2026-07-21 |  | Generic |  |  | 1 - Code + Machinery + Component
Cap Quebec | Mooring, Anchoring and Towing | Anchor Chain CablePort1 | Anchor Chain Cable - General#1 | 9058 | Anchor Chain Stopper - Inspection | Follow maker's recommended maintenance procedures and Safety precautions Job Description - Inspect guillotine bar, hinge and securing pin - Inspect Anchor lashing Devil's Claw Check for Cracks: Any cracks, regardless of size, are serious flaws and indicate the stopper should be replaced immediately. - Deformation: Look for bends, bulges, or other distortions that compromise the stopper's shape and strength. - Corrosion: Excessive rust or pitting can significantly weaken the stopper and require replacement. - Wear and tear: Abrasion, surface nicks, or overall thinning of the stopper can indicate potential failure points. - Chain interaction: Ensure the chain fits smoothly within the stopper, without excessive wear or jamming. - Anchorage points: Inspect the attachment points to the deck or hull for cracks, corrosion, or loose bolts. Reporting: - Always mention Corrective actions taken - Update spares consumed if any with relevant photos SMS Reference : TMM Annex 1H | 6 Months | Chief Officer | Master | DAIHAN ANCHOR CHAIN | S909 |  | 2027-01-21 | 2027-01-21 |  |  | Pending | Inspection |  |  |  | 2026-07-21 |  | SMS |  |  | 1 - Code + Machinery + Component
Cap Quebec | NOx and SOx System | ME LP SCR Urea Supply Unit#1 | Supply Pump - ME LP SCR Urea Supply Unit#1 | 425 | Pump - Minor Maintenance | Follow maker's recommended maintenance procedures during Pump maintenance Applicable to Centrifugal / Piston / Screw / Gear Pumps - Check Tightness of Pump Foundation - Inspect Pump Coupling - Check condition of Pressure Gauges - Check for unusal noise, leakages and abnormalities - Carry out necessary lubrication Reporting: - Any corrective actions taken must be reported with this Job Order Reference: SMS Annex 1G | 6 Months | 4th Engineer | Chief Engineer | GRUNDFOS | CRNE1-13 A-FGJ-G-E-HQQE |  | 2027-01-21 | 2027-01-21 |  |  | Pending | Minor Maintenance |  |  |  | 2026-07-21 |  | Generic |  |  | 1 - Code + Machinery + Component
Cap Quebec | Waste Handling | EVAC#1 | Vacuum Toilet Pump - EVAC#1 | 425 | Pump - Minor Maintenance | Follow maker's recommended maintenance procedures during Pump maintenance Applicable to Centrifugal / Piston / Screw / Gear Pumps - Check Tightness of Pump Foundation - Inspect Pump Coupling - Check condition of Pressure Gauges - Check for unusal noise, leakages and abnormalities - Carry out necessary lubrication -PUMP OPERATIONAL TEST Reporting: - Any corrective actions taken must be reported with this Job Order Reference: SMS Annex 1G | 6 Months | 4th Engineer | Chief Engineer | EVAC | S909 |  | 2027-01-21 | 2027-01-21 |  |  | Pending | Minor Maintenance |  |  |  | 2026-07-21 |  | Generic |  |  | 1 - Code + Machinery + Component
Cap Quebec | Fuel Oil Service System | Auxiliary Boiler FO Supply Pump#1 | Boiler FO Supply Pump - General#1 | 425 | Pump - Minor Maintenance | Job Description: 1. Pump Foundation / Mounting - Check tightness and condition of pump foundation bolts and mounting arrangements. - Inspect foundation and supports for looseness, cracks, corrosion or abnormal movement. - Tighten securing bolts in accordance with maker's requirements, where necessary. 2. Pump Coupling - Inspect pump coupling for alignment, wear, damage and loose/defective securing arrangements. - Check for signs of abnormal movement or deterioration. - Check alignment where abnormal vibration, wear or coupling condition indicates possible misalignment. 3. Pump / Coupling Guard Inspection - Inspect the pump/coupling guard for damage, corrosion, deformation or loose/missing fasteners. - Confirm the guard is correctly positioned and securely fitted. - Check that the guard is not rubbing against the coupling, shaft or other rotating parts. - Ensure the guard is correctly refitted and secured before operating the pump. 4. Pressure Gauges - Check condition and readability of applicable suction/discharge pressure gauges. - Inspect gauges and connections for leakage, damage or abnormal indication. - Verify pressure indications are reasonable during pump operation. 5. Pump / Piping Inspection - Inspect the pump and associated piping/connections for: • Unusual noise • Leakage • Excessive vibration • Corrosion or damage • Abnormal operating behaviour - Check accessible seals/glands for abnormal leakage, where applicable. - Check piping supports and connections for satisfactory condition. 6. Relief Valve - Visual Inspection (If Applicable) - Visually inspect the pump relief valve, where fitted. - Check valve body, connections and associated piping for leakage, corrosion, physical damage or loose connections. - Check for any indication of abnormal leakage or passing through the relief line. - Verify the relief valve is correctly fitted, secured and free from obvious external defects. - Report any abnormal condition for further inspection/testing as required. - Do not adjust the relief valve set pressure during this routine inspection. 7. Vibration Check - Observe the pump for abnormal vibration during operation. - Where a vibration meter/monitor is available, measure and record vibration values at appropriate locations. - Compare readings with previous records or maker's acceptable limits, where available. - Investigate abnormal or increasing vibration. 8. Lubrication - Carry out necessary lubrication in accordance with maker's instructions. - Use only the specified grade and quantity of lubricant. - Check applicable bearing lubrication arrangements for leakage or deterioration. - Avoid over-lubrication. 9. Anodes - If Applicable - Inspect condition of sacrificial anodes where fitted as part of the pump design. - Check for excessive consumption, deterioration or loose securing arrangements. - Renew anodes where required. 10. Final Check - Clean the pump and surrounding area to ensure good housekeeping and facilitate leakage/condition monitoring. - Ensure all tools and materials are removed. - Confirm all guards are correctly fitted and secured. - Carry out an operational check and confirm satisfactory pressure, noise, vibration and leakage condition. - Inform the Chief Engineer if abnormal noise, vibration, leakage, wear or other significant defects are identified. Tools Required: - Maker's Maintenance Manual - Standard Hand Tools - Torque Wrench, where specified - Inspection Torch - Grease Gun / Maker-Approved Lubricants - Vibration Meter, where available - Cleaning Materials - Camera - Appropriate PPE Reporting: - Record inspection and maintenance details in PMS. - Record condition of pump foundation, coupling and pump/coupling guard. - Record pressure gauge and associated piping condition. - Record condition of the relief valve, where applicable. - Record vibration readings, where measured. - Record lubrication and anode condition/renewal, where applicable. - Always mention corrective actions taken. - Update spares/lubricants/consumables used, if any. - Attach relevant photographs. - Inform Chief Engineer of abnormal noise, vibration, leakage, wear or other significant abnormalities. Reference: - SMS Annex 1H - Pumps and Associated Equipment Maintenance - Maker's Maintenance Procedures | 6 Months | 3rd Engineer,4th Engineer | Chief Engineer | KRAL | DLC-6500 |  | 2027-01-21 | 2027-01-21 |  |  | Pending | Minor Maintenance |  |  |  | 2026-07-21 |  | Generic |  |  | 1 - Code + Machinery + Component
Cap Quebec | Lubricating Oil Purification System | AE LO Purifier#1 | AE LO Purifier - General#1 | 395 | Purifier Friction Pads - Inspection | Refer to SMS ANNEX 1F.Inspect Friction Pads Clutch Purifiers. Inspect / Clean & Renew Oil Gear Case Purifiers | 6 Months | 4th Engineer | Chief Engineer | GEA | OSE10-91-067 |  | 2027-01-21 | 2027-01-21 |  |  | Pending | Inspection |  |  |  | 2026-07-21 |  | SMS |  |  | 1 - Code + Machinery + Component
Cap Quebec | Propulsion Power | Main Engine - WX#1 | Air Cooler - Main Engine#2 | 992 | Main Engine Air Cooler Water Side - Cleaning | Follow maker's maintenance procedures and relevant job cards for Inspection, Overhauls and Tests Adhere to maker's recommended safety precautions for carrying out the Job Job Description: - Close the Cooling Water Inlet and Outlet Valves - Remove the Plug Screws From the Front End Cover - Dismount the Cooling Water Inlet and Outlet Pipes - Screw Two Eye Bolts into the Upper Flange - Clean Inside the Tubes by Cleaning Tubes - When Cleaning is Complete Mount the Covers Reporting: - Always mention Corrective actions taken - Update spares consumed if any with relevant photos The checking and changing of anode protection zinc for CAC The designed lifetime of the Anode Protection Zinc is 12 months, itis suggested to check the condition of the Anode Protection Zinc once every half year and change it once every year The specific time of changing the Anode Protection Zinc could be adjusted according to the actual working condition and the checking result. SMS References: TMM Annex 1D / Maker's Maintenance Procedures / Service Letters Procedure Reference:(M-78) MAIN ENGINE WITH SCR (1,2,3,4-8).PDF Section Name: 11.The Checking and Changing of Anode Protection Zinc for CAC Pdf Page No 1836 | 6 Months | 2nd Engineer | Chief Engineer | KELVION | SAC-A7-SF |  | 2027-01-21 | 2027-01-21 |  |  | Pending | Cleaning |  |  |  | 2026-07-21 |  | SMS |  |  | 1 - Code + Machinery + Component
Cap Quebec | Power Distribution | Main Switchboard#1 | Main Switchboard - General#1 | 7067 | Switchboard Insulation Gloves - Inspection | Follow maker's recommended maintenance procedures and Safety Precautions Job Description: - Look for any signs of wear and tear, such as cuts, holes, tears, embedded objects, changes in texture, or discoloration. - Check the cuffs and seams of the gloves to make sure that they are intact. - Perform an air inflation test to check for leakage. - Have the gloves electrically tested every six months or more often if they are used frequently or in harsh conditions. If any defects are found during the inspection, the gloves should be replaced immediately. SMS Reference: TMM Annex 1G | 6 Months | Electrical Officer,Electrician,Electro Technical Officer,Junior Electrical Officer,Trainee Electrical Officer | Chief Engineer | HYUNDAI ELECTRIC | S909 |  | 2027-01-21 | 2027-01-21 |  |  | Pending | Inspection |  |  |  | 2026-07-21 |  | SMS |  |  | 1 - Code + Machinery + Component
Cap Quebec | Power Distribution | Emergency Switchboard#1 | Emergency Switchboard - General#1 | 684 | Switchboard - Cleaning | Safety Precautions for bus bar maintenance: - Ensure energy isolation is carried out using lockout/ tagout (LOTO) system for all generators - Keep all the generator system including load dependent start stop system in manual mode - Ensure to wear rubber gloves even when the board is not in "Live" condition - Wear all required personal protective equipment (PPEs) when working on switchboard - If the ship is in complete black out situation, ensure before cleaning the main switchboard, the area is well lit by sufficient lights. - Check busbar temperature in various points using thermal gun or thermal imaging camera before isolating from load (identify any hot spots) Job Description: - Open the door for main switchboard where inspection and cleaning is to be performed - Carryout visual inspection of copper plate and nut bolts. Mark any missing bolts or burn out areas - By hand or using a metal or plastic stick (where access for hand is not possible), tap the bus plates gently so as to make out for any loose connection. Ensure to wear electrical gloves even when bus bar is not live - The busbars are mechanical supported inside the switchboard by means of insulators, which may be of rubber or ceramic materials (bad conductors). Check for any damages in the insulator part - By using only dedicate size spanner or pre adjusted torque wrench, tighten the nuts in the busbar connection for main switch board. - Check the tightness of the wire connections, which is connected to the circuit breakers - Clean the bus bar and switchboard area with the help of vacuum cleaner - If you find any metal piece or nut bolts missing or inside the panel, ensure to remove it as the same can cause short circuit or fire Post Inspection and Maintenance: - Check any loose items or tools are not present inside the switchboard - Close the bus bar access doors - Remove the lock out tag - Restore the main power supply by the generators - Inform the Chief Engineer and the in-charge of that particular machinery regarding the same - Reset the main power and check if there is any abnormal sound in main switch board and - Monitor the temperature of the busbar area with laser temperature gun Reference: SMS Annex 1G | 6 Months | Electrical Officer,Electrician,Electro Technical Officer,Junior Electrical Officer,Trainee Electrical Officer | Chief Engineer | HYUNDAI ELECTRIC | S909 |  | 2027-01-21 | 2027-01-21 |  |  | Pending | Cleaning |  |  |  | 2026-07-21 |  | Generic |  |  | 1 - Code + Machinery + Component
Cap Quebec | Cargo Handling System | Cargo Tank Gauging System#1 | Cargo Tank Gauging System - General#1 | 10452 | Cargo System Pressure Gauges - Calibration | Job Description: Carry out calibration of cargo system pressure gauges in accordance with maker’s specifications to ensure accurate pressure monitoring and safe cargo operations. This includes, but is not limited to: Cargo Heater Pressure Gauges Cargo Manifold Pressure Gauges Glycol Pump Pressure Gauges Booster Pump Pressure Gauges Any other cargo-related pressure gauges as applicable onboard Scope of Work / Procedure: 1. Preparation Verify gauge identification number, pressure range, and calibration due date. Confirm calibration equipment validity and certification. Isolate and depressurize relevant system section. 2. Calibration Process Connect calibrated pressure calibrator/test pump to the gauge. Apply known reference pressures at incremental points (e.g., 0%, 25%, 50%, 75%, 100% of full scale). Compare readings with calibrated reference pressure gauge. Record deviations at each calibration point. 3. Adjustment / Rectification Adjust gauge (if adjustable) to maintain accuracy within acceptable tolerance as per maker’s limits. If gauge is out of tolerance and cannot be adjusted, replace with calibrated spare. Check for leakage at fittings after reinstallation. 4. Verification Confirm correct local indication. Verify remote signal indication in CCR (if applicable). Ensure pointer returns to zero correctly after pressure release. 5. Finalization Update calibration label/sticker with date, validity, and next due date. Secure gauge properly and refit protective covers. Restore system to operational readiness. Tools Required: Calibrated Pressure Calibrator / Test Pump Calibrated Reference Pressure Gauge Basic Hand Tools PPE as required Camera / Mobile Device for photographic records Reporting: Record calibration details in PMS. Mention gauge location, range, tolerance limits, and observed deviation. Always mention corrective actions taken, if any. Attach photographs of calibration setup and updated labels. Attach or reference calibration records/certificates where applicable. Report any gauges found out of tolerance and actions taken. References: Maker’s Manual – Cargo Heater / Pumps / Manifold Cargo Operation Manual ISGOTT Guidelines (where applicable) | 6 Months | Chief Officer | Master | EMERSON | TGU 68 |  | 2027-01-21 | 2027-01-21 |  |  | Pending | Calibration |  |  |  | 2026-07-21 |  | Generic |  |  | 1 - Code + Machinery + Component
Cap Quebec | Electrical Power | Emergency Generator#1 | Emergency Generator - General#1 | 9162 | Emergency Generator Engine Starter Motor - Inspection | Follow maker's recommended maintenance procedures and Safety Precautions Job Description: -Check the condition of Carbon Brushes. -Check the Condition of Starter Motor. -Check the Inventory of Spare Brushes -Check the condition of the Electric starter motor pinion gear and gear teeth. Reporting: - Always mention Corrective actions taken - Update spares consumed if any with relevant photos. | 6 Months | 3rd Engineer,Electrical Officer,Electrician,Electro Technical Officer,Junior Electrical Officer,Trainee Electrical Officer | Chief Engineer | DOOSAN INFRACORE | AD126TIS |  | 2027-01-21 | 2027-01-21 |  |  | Pending | Inspection |  |  |  | 2026-07-21 |  | Generic |  |  | 1 - Code + Machinery + Component
Cap Quebec | Shafting and Propeller | Intermediate Shaft#1 | Intermediate Shaft - General#1 | 11563 | Intermediate Shaft Coupling Bolts - Minor Periodic Inspection | Job Description Carry out inspection of Intermediate Shaft Coupling Bolts, Nuts, and Coupling Flanges by visual examination and hammer testing to verify tightness and identify any signs of loosening, movement, wear, corrosion, or damage. Scope of Work Visually inspect coupling bolts, nuts, washers, and coupling flanges for: Corrosion, rust staining, or fretting. Cracks, deformation, or mechanical damage. Signs of bolt movement or working. Loose, damaged, or missing components. Inspect coupling flange mating surfaces for any gaps, displacement, fretting marks, or evidence of relative movement. Perform hammer test on all accessible coupling bolts and nuts: Lightly strike each bolt and nut using an inspection hammer. Compare the sound produced by adjacent bolts. Investigate any dull, abnormal, or inconsistent sound which may indicate looseness. Check for signs of fretting corrosion around bolt holes, flange faces, and contact surfaces. Verify that bolt heads and nuts are properly seated and show no indication of movement. Confirm that shaft alignment marks or witness marks (if fitted) remain in their correct position. Verify locking wires, locking plates, tab washers, locking devices, or other securing arrangements are intact and effective, where fitted. Clean the inspected area as necessary to facilitate proper examination. Report any abnormal findings immediately for further investigation and corrective action. Tools Required Inspection hammer / ball peen hammer. Flashlight or portable inspection lamp. Inspection mirror. Cleaning rags and brushes. Camera for documentation. PPE (helmet, gloves, goggles, safety shoes). Reporting Record inspection and hammer test results in PMS. Record the condition of coupling bolts, nuts, locking arrangements, and coupling flanges. Report any loose bolts, abnormal hammer test indications, fretting, corrosion, cracks, or flange movement. Record corrective actions taken, if any. Attach photographs of the coupling assembly and any defects identified. Inform the Chief Engineer immediately if signs of coupling movement, bolt loosening, or structural damage are detected. Reference Maker's Instruction Manual for Intermediate Shaft and Coupling Arrangement. Manufacturer's Shafting Alignment and Coupling Maintenance Guidelines. | 6 Months | 2nd Engineer | Chief Engineer | GREEN & CLEAN TECHNOLOGY | S909 |  | 2027-01-21 | 2027-01-21 |  |  | Pending | Minor Periodic Inspection |  |  |  | 2026-07-21 |  | Generic |  |  | 1 - Code + Machinery + Component
Cap Quebec | Deck Lifting Appliances | Pump Room Davit#1 | Winch - Pump Room Davit#1 | 1673 | Davit Winch Gear Oil - Renewal | Minor Periodic Renewal of Pump Room Davit Winch Safety Procedure ------------------------- Ensure To Comply Safety Procedure as Per The Company Policy. Procedure --------------- Lubrication oil to be renewed for Enclosed Gear (Winch) at every 6 months. Quantity: 1.5 LTR Procedure Reference: O12_6J5138003_MISC.DAVIT.pdf Section Name: LUBRICATING OIL PLAN Pdf Page No 4 | 6 Months | 2nd Engineer | Chief Engineer | SHIN MYUNG TECH | SMW-5A |  | 2027-01-21 | 2027-01-21 |  |  | Pending | Renewal |  |  |  | 2026-07-21 |  | Instruction Manual |  |  | 1 - Code + Machinery + Component
Cap Quebec | Deck Lifting Appliances | Cargo Hose Handling CranePort | Cargo Hose Handling Crane - General#1 | 1174 | Jib Crane - Minor Periodic Inspection | "Follow maker's recommended maintenances and safety precautions Job Description: Operator Cabins & Working Platforms - Inspect structural condition & connections for damage /deterioration Reference: Annex 1H" Reference: Maintenance manual for Crane, 5.3 Maintenance program 6 Months Maintenance for Crane Hydraulic hoses, fittings, couplings -Check condition of hoses. -Replace if damaged. Hydraulic valves -Inspect for any abnormal noise or function. -Inspect condition (paints, leaks, corrosion) -Apply grease to the valve levers (the rubber cap must be removed). Hydraulic oil filter element -Inspect filter for abnormal contamination. | 6 Months | Chief Officer | Master | ORIENTAL | HHC640-2021 |  | 2027-01-21 | 2027-01-21 |  |  | Pending | Minor Periodic Inspection |  |  |  | 2026-07-21 |  | SMS |  |  | 1 - Code + Machinery + Component
Cap Quebec | Electrical Power | Auxiliary Engine#1 | Starting Air Motor - AE#1 | 4238 | AE Air Motor Starting Air Filter - Inspection/Cleaning | "Inspection/Cleaning of AE Air Motor Starting Air Filter Safety Procedure ------------------------- Ensure To Comply Safety Procedure As Per The Company Policy. Procedure --------------- Air filters clean every 1000 operating hours once. Obey the instructions that follow when you clean the air filter. 1. Close the main valve on the starting air pipe. 2. Loosen the air relief plug 2 slowly and release the remaining pressure. 3. Soak the element in kerosene or cleaning fluid to clean it. Procedure Reference: 0AE22-EN0080 2019.4_6EY22(A)LWS_HFO_1-2R_20190403.pdf Section: Scheduled inspection, Air filter Page No: 50, 506 " | 1500 Hours | 3rd Engineer,4th Engineer (Senior) | Chief Engineer | YANMAR | 6EY22ALWS |  | 2027-01-25 | 2027-01-25 |  |  | Pending | Inspection/Cleaning | 1412 | 36704 | 36616 | 2026-08-31 |  | Instruction Manual |  | Starting Air Motor - AE_Filter_YANMAR DIESEL ENGINE_6EY22(A)LW_Inspection Cleaning.pdf,Starting Air Motor - AE_YANMAR_6EY22ALWS_InspectionCleaning.pdf | 1 - Code + Machinery + Component
Cap Quebec | Lubricating Oil Purification System | ME LO Purifier Heater#1 | ME LO Purifier Heater - General#1 | 2671 | Shell and Tube Heater - Cleaning | Cleaning of Shell and Tube Heater Safety Procedure ------------------------- Ensure To Comply Safety Procedure As Per The Company Policy. Procedure --------------- Tube outside Check the quantity of the scale adhering to tube outside. Cleaning of tube inside For details, refer to "Tube bundle cleaning" Cleaning of Tube Bundle Chemical cleaning For chemical cleaning purposes, chemical agents such as citric acid and methylene chloride is used. However, we have not much experience about the kind and quality of chemical agents. We don't have any special skills about chemical or detergent agent. So, it's difficult for us to recommend you most suitable brand and maker, as each maker has its own special characteristics. For this reason, we recommend you contact specialist chemical agent maker if required. There are two types of chemical methods, which are mentioned as below. - Method 1 - The procedure for this method has been mentioned in below steps. 1. Turn off heater. 2. Close steam in/out valves and oil in/out valves. 3. Open drain valve to make inside of shell completely empty. 4. Remove cover and pull-out tube bundle from the shell using chain block. 5. Clean in & outside of tube bundle (mainly outside) with chemical agent by using a sharp liquid jet. 6. Replace shell & cover flange gaskets with new ones and check out for presence of any foreign material inside of heater. 7. Finish off all the above steps, check condition of the bundle and resume running of the oil heater. - Method 2 - The procedure for this method has been mentioned in below steps. thod has becn mentioned in below 1. Turn off heater. 2. Close steam in/out valves and oil in/out valves. 3. Open drain valve to make inside of shell completely empty. 4. Remove cover and pull out tube bundle from the shell using chain block. 5. Prepare a plastic or steel vessel of bigger size than tube bundle at a dry place, into which the detergent agent is poured. 6. Submerge the bundle into detergent agent for about 1 hour and keep it upside down a bit later (holding time is different according to kinds of agents and manufacturers) 7. Insert air into the vessel and make bubbles for more effective cleaning. 8. If the bundle is not clean, then the above procedure should be repeated. 9. Take out the bundle, flush with fresh water and dry with fresh air. 10. Replace shell & cover flange gaskets with new ones and check out presence of any foreign material inside of heater. 11. Finish off all the above steps, check condition of the bundle and resume running of the oil heater. Procedure Reference: (M-50) HEATERS.PDF Section Name: 2)Regular Inspection Pdf Page No: 26,27,29 | 6 Months | 2nd Engineer | Chief Engineer | DONGHWA | S909 |  | 2027-01-26 | 2027-01-26 |  |  | Pending | Cleaning |  |  |  | 2026-07-26 |  | Instruction Manual |  | ME LO Purifier Heater - General_DONGHWA_S909_Cleaning.pdf | 1 - Code + Machinery + Component
Cap Quebec | Lubricating Oil Purification System | ME LO Purifier Heater#2 | ME LO Purifier Heater - General#1 | 2671 | Shell and Tube Heater - Cleaning | Cleaning of Shell and Tube Heater Safety Procedure ------------------------- Ensure To Comply Safety Procedure As Per The Company Policy. Procedure --------------- Tube outside Check the quantity of the scale adhering to tube outside. Cleaning of tube inside For details, refer to "Tube bundle cleaning" Cleaning of Tube Bundle Chemical cleaning For chemical cleaning purposes, chemical agents such as citric acid and methylene chloride is used. However, we have not much experience about the kind and quality of chemical agents. We don't have any special skills about chemical or detergent agent. So, it's difficult for us to recommend you most suitable brand and maker, as each maker has its own special characteristics. For this reason, we recommend you contact specialist chemical agent maker if required. There are two types of chemical methods, which are mentioned as below. - Method 1 - The procedure for this method has been mentioned in below steps. 1. Turn off heater. 2. Close steam in/out valves and oil in/out valves. 3. Open drain valve to make inside of shell completely empty. 4. Remove cover and pull-out tube bundle from the shell using chain block. 5. Clean in & outside of tube bundle (mainly outside) with chemical agent by using a sharp liquid jet. 6. Replace shell & cover flange gaskets with new ones and check out for presence of any foreign material inside of heater. 7. Finish off all the above steps, check condition of the bundle and resume running of the oil heater. - Method 2 - The procedure for this method has been mentioned in below steps. thod has becn mentioned in below 1. Turn off heater. 2. Close steam in/out valves and oil in/out valves. 3. Open drain valve to make inside of shell completely empty. 4. Remove cover and pull out tube bundle from the shell using chain block. 5. Prepare a plastic or steel vessel of bigger size than tube bundle at a dry place, into which the detergent agent is poured. 6. Submerge the bundle into detergent agent for about 1 hour and keep it upside down a bit later (holding time is different according to kinds of agents and manufacturers) 7. Insert air into the vessel and make bubbles for more effective cleaning. 8. If the bundle is not clean, then the above procedure should be repeated. 9. Take out the bundle, flush with fresh water and dry with fresh air. 10. Replace shell & cover flange gaskets with new ones and check out presence of any foreign material inside of heater. 11. Finish off all the above steps, check condition of the bundle and resume running of the oil heater. Procedure Reference: (M-50) HEATERS.PDF Section Name: 2)Regular Inspection Pdf Page No: 26,27,29 | 6 Months | 2nd Engineer | Chief Engineer | DONGHWA | S909 |  | 2027-01-28 | 2027-01-28 |  |  | Pending | Cleaning |  |  |  | 2026-07-28 |  | Instruction Manual |  | ME LO Purifier Heater - General_DONGHWA_S909_Cleaning.pdf | 1 - Code + Machinery + Component
Cap Quebec | Lubricating Oil Purification System | AE LO Purifier Heater#1 | AE LO Purifier Heater - General#1 | 212 | Shell and Tube Heater - Major Overhaul | Follow maker's maintenance procedures and relevant job cards for Inspection and Overhauls Adhere to maker's recommended safety precautions for carrying out the Job Job Description: - Clean Oil side for Oil Heaters - Pressure Test Relief valve - Pressure test Steam side - Replace Gaskets - Check Pressure Gauges and thermometers for Proper Functioning. - Check the Tubes for Leakages Reporting: - Update spares consumed and attach relevant photos Reference: SMS ANNEX 1F | 6 Months | 4th Engineer | Chief Engineer | DONGHWA | S909 |  | 2027-01-28 | 2027-01-28 |  |  | Pending | Major Overhaul |  |  |  | 2026-07-28 |  | SMS |  |  | 1 - Code + Machinery + Component
Cap Quebec | Navigation Equipment | SART#1 | SART - General#1 | 331 | SART - Operation Test | '- The transponder should be taken out of its bracket and tested against a radar Carry out Crew Training Reference: SMS Annex 1A" | 6 Months | 2nd Officer,Chief Officer | Master | JOTRON | TRON SART20 |  | 2027-01-28 | 2027-01-28 |  |  | Pending | Operation Test |  |  |  | 2026-07-28 |  | Instruction Manual |  | SART - General_JOTRON_TRON SART20_Operation Test.pdf,SART - General_JOTRON_TRONSART20__Minor Periodic Operation Test.pdf | 1 - Code + Machinery + Component
Cap Quebec | Propulsion Power | Main Engine - WX#1 | Main Engine - General#1 | 10742 | Main Engine Fuel Oil Return Line Circulation Valve - Operation Test | Follow maker's recommended maintenance procedures and Safety Precautions Job Description: Function Test the Fuel Oil Return Line Circulation ValveCheck the functioning for Valves of Each Unit.Refer Photograph for Details Reporting: - Always mention Corrective actions taken- Update with relevant photos | 8000 Hours | 2nd Engineer | Chief Engineer | WARTSILA | W-6X72 |  | 2027-02-02 | 2027-02-02 |  |  | Pending | Operation Test | 2123 | 52315 | 46438 | 2025-10-14 |  | Generic |  |  | 1 - Code + Machinery + Component
Cap Quebec | Deck Lifting Appliances | Cargo Hose Handling CraneStarboard | Cargo Hose Handling Crane - General#1 | 2887 | Test - Cargo Crane Limit Switches | Job Description Carry out an operational test of all cargo crane limit switches in accordance with the maker's maintenance manual to verify safe operation and prevent over-travel of crane motions. Scope includes: 1. Pre-Test Inspection - Inspect limit switches, actuators, cams, mounting brackets and wiring for damage, corrosion, loose fasteners or misalignment. - Verify electrical connections are secure and free from damage. 2. Functional Test - Test the following limit switches, as applicable: - Hoisting Upper Limit Switch - Hoisting Lower Limit Switch - Luffing Upper Limit Switch - Luffing Lower Limit Switch - Slewing Port Limit Switch - Slewing Starboard Limit Switch - Slowly operate the crane to each limit position. - Verify each limit switch activates at the maker's specified position. - Confirm crane movement stops automatically when the limit switch operates. - Verify normal operation resumes after the control is returned to a safe operating position. 3. Inspection - Check for abnormal operation, sticking, excessive wear or mechanical damage. - Inspect switch actuators and mechanical linkages for free movement. - Adjust limit switch settings where permitted by the maker. 4. Functional Verification - Verify all crane motions operate normally after testing. - Confirm no abnormal alarms or electrical faults are present. Tools Required - Maker's maintenance manual - Standard hand tools - Multimeter (where applicable) - Inspection torch - Camera/tablet for documentation - PPE Reporting - Record operation test results in PMS. - Record all limit switches tested and their operational status. - Record any adjustments made and corrective actions taken. - Update spares consumed, if any. - Attach relevant photographs where applicable. - Inform the Chief Engineer if any limit switch fails to operate correctly or requires replacement. References - SMS Annex 1H – Cargo Cranes - Maker's Maintenance Manual | 6 Months | Electrical Officer,Electrician,Electro Technical Officer,Junior Electrical Officer,Trainee Electrical Officer | Chief Engineer | ORIENTAL | HHC640-2021 |  | 2027-02-04 | 2027-02-04 |  |  | Pending | Operation Test |  |  |  | 2026-08-04 |  | Generic |  |  | 1 - Code + Machinery + Component
Cap Quebec | Ballast System | Ballast Pump#2 | Ballast Pump - Alarms and Trips#1 | 6470 | Temperature Alarms - Ballast Pumps | Test the alarm as per maker instruction manual | 6 Months | Electrical Officer,Electrician,Electro Technical Officer,Junior Electrical Officer,Trainee Electrical Officer | Chief Engineer | SHINKO | CVL400-2 |  | 2027-02-04 | 2027-02-04 |  |  | Pending | Operation Test |  |  |  | 2026-08-04 |  | Generic |  |  | 1 - Code + Machinery + Component
Cap Quebec | Steering Gear System | Steering Gear#1 | Steering Gear - General#1 | 9711 | Steering Gear Parts - Lubrication | Major Routine Lubrication of Steering Gear Safety Procedure ------------------------- Ensure To Comply Safety Procedure As Per The Company Policy. Procedure --------------- Every 3 Month 1. Coupling - Exchange the grease in the chain coupling. -Turn off the power of electric motor and steering stand before starting the work. -First exchange: Within one month -Second exchange or more: Every three months Procedure Reference:M23_6R5110101_STEERING GEAR.pdf Section Name: D) Quarterly checks /6.2 Check items Pdf Page No 121,118 | 6 Months | 2nd Engineer | Chief Engineer | FLUTEK | FE21-350-T050 |  | 2027-02-04 | 2027-02-04 |  |  | Pending | Inspection |  |  |  | 2026-08-04 |  | Instruction Manual |  |  | 1 - Code + Machinery + Component
Cap Quebec | Electrical Power | Auxiliary Engine#2 | Auxiliary Engine - General#1 | 2204 | AE Foundation Bolts Tightness - Inspection | Job Description: - Inspect the auxiliary engine foundation and mounting arrangement for general condition. - Check the preload and tightness of all foundation bolts as per maker's specified torque or tightening procedure. - Inspect foundation bolts, nuts, washers, and locking arrangements for looseness, corrosion, or damage. - Check stoppers, brackets, resilient mountings, and resilient elements for secure fit, deterioration, or damage (as applicable). - Inspect all bolted connections associated with the engine foundation for tightness and integrity. - Check the foundation bolts of the turbocharger and charge air cooler for tightness and security (as applicable). - Inspect the foundation seating, chocks, and surrounding structure for signs of movement, fretting, cracks, or abnormal condition (as applicable). Tools Required: - Torque wrench - Standard spanner / socket set - Flashlight / portable inspection lamp - Feeler gauge (as applicable) - Cleaning cloth / lint-free rags Reporting: - Record the inspection details in PMS. - Mention the condition of foundation bolts, mountings, stoppers, brackets, resilient elements, turbocharger foundation bolts, and air cooler foundation bolts (as applicable). - Always mention corrective actions taken. - Update spares consumed and attach relevant photos, if any. Reference: - SMS TMM Annex 1E - Maker's Instruction Manual | 6000 Hours | 3rd Engineer,4th Engineer (Senior) | Chief Engineer | YANMAR | 6EY22ALWS |  | 2027-02-06 | 2027-02-06 |  |  | Pending | Inspection | 1290 | 30346 | 25636 | 2025-06-09 |  | SMS |  |  | 1 - Code + Machinery + Component
Cap Quebec | FFE Loose | Fireman's Outfit#1 | Fireman's Outfit - General#1 | 1399 | Fireman's Outfit - Major Routine Inspection | Safety Lamp Batteries: Rechargeable Safety Lamp(If applicable): Charge battery of the lamp, to ensure it is ready for immediate use. It should last at least 3 hours. a) Safety Lamps to be discharged and recharged at intervals of 3 months. b) Keep the safety lamp on to completely discharge the battery before recharging it. If the battery does not last for 3 hours, repeat the test after recharging it again. If it fails the test again, consult C/E as batteries may require replacement. c) To ensure fire fighting readiness is not compromised at any time, Do not discharge all batteries at the same time. Discharge the second battery only after the first battery has been fully charged. Non-rechargeable Safety Lamp(If applicable): 1. One set of spare batteries must be kept along with each fireman's outfit box. 2. These spare batteries must be renewed every six months or earlier if deemed necessary. | 6 Months | 3rd Officer | Master | NK | S909 |  | 2027-02-11 | 2027-02-11 |  |  | Pending | Major Routine Inspection |  |  |  | 2026-08-11 |  | Generic |  |  | 1 - Code + Machinery + Component
Cap Quebec | Storage and workshop | Workshop Machinery#1 | Universal Lathe#1 | 4313 | Universal Lathe Parts - Routine Lubrication | Routine Lubrication of Universal Lathe Parts Safety Procedure ------------------------- Ensure To Comply Safety Procedure As Per The Company Policy. Procedure --------------- Headstock Open the oil plug of headstock cover Once for the first month, later once every two months Procedure Reference:(M-64) LATHE.PDF Section Name: Table 5.1 Pdf Page No: 60 | 6 Months | 2nd Engineer | Chief Engineer | DALIAN MACHINE TOOL GROUP | CDL6246/1500 |  | 2027-02-12 | 2027-02-12 |  |  | Pending | Routine Lubrication |  |  |  | 2026-08-12 |  | Instruction Manual |  | Universal Lathe_DALIAN MACHINE TOOL GROUP_CDL6246-1500_Routine Lubrication.pdf | 1 - Code + Machinery + Component
Cap Quebec | Propulsion Power | Main Engine - WX#1 | Main Engine - General#1 | 10292 | Main Engine Crank Angle Sensor Toothed Belt - Major Routine Inspection | Job Description: Main Engine Crank Angle Sensor Toothed Belt – Major Routine Inspection Inspection & Assessment:Remove sensor enclosure covers and inspect the general condition of the encoder drive housing.Thoroughly inspect the toothed belt for cracks, tooth wear, fraying, oil contamination, elongation, or physical degradation. Inspect drive and driven pulleys (toothed wheels) for pitch wear, alignment, debris, and secure mounting.Check shaft bearings, guide rollers, and tensioner mechanisms for free movement, play, or abnormal wear. Required Tools & Equipment Standard Tools: Metric Allen keys, spanners, torque wrench, feeler gauges. Specialized Tools: Belt tension meter (frequency/deflection gauge), dial indicator (if checking shaft runout). Consumables: Replacement toothed belt, contact/degreaser spray, clean lint-free rags, threadlocker (e.g., Loctite). PPE: Safety shoes, coveralls, gloves, safety glasses, ear protection. | 3000 Hours | 2nd Engineer | Chief Engineer | WARTSILA | W-6X72 |  | 2027-02-16 | 2027-02-16 |  |  | Pending | Major Routine Inspection | 2370 | 52315 | 51685 | 2026-08-31 |  | Instruction Manual |  |  | 1 - Code + Machinery + Component
Cap Quebec | Propulsion Power | Main Engine - WX#1 | Fuel Pump Actuator - Main Engine#3 | 4373 | Main Engine Fuel Pump Actuator - Major Routine Inspection | Ref: Main engine, maintenance manual -Check connecting elements for free movement, lubricate movable parts ----------------------- FUEL PUMP ACTUATOR Connection to Fuel Pump Ref: Main engine, maintenance manual 2.Actuator and Fuel Pump – Align If there was an overhaul on the actuator, or the actuator was replaced do step 1 to step 9: 1. Make sure that the actuator is electrically disconnected. 2. Make sure that the connecting element (1, Fig.2) is disconnected from the lever (2). 3. Move the shaft (3) to het the indicator (5) to the 50% fuel position. 4. Remove the six screws (9), then remove the cover (10). 5. Move the toothed rack (6) to get distance of 48 mm at each end. 6. Attach the cover (10) to the actuator (11) with the six screws (9). 7. Put the lever (2) in position on the shaft (3). Make sure that the center-line of the lever aligns with the 50% fuel indication on the actuator (11). 8. Attach the lever (2) to the connecting element (1) with the screw (8) and the self-locking nut (7). 9. Tighten the screw (4) on the shaft (3). Note: For data about emergency operation with defective fuel actuators, see the Operation manual 0515-1. | 3000 Hours | 2nd Engineer | Chief Engineer | WARTSILA | W-6X72 |  | 2027-02-16 | 2027-02-16 |  |  | Pending | Major Routine Inspection | 2370 | 52315 | 51685 | 2026-08-31 |  | Instruction Manual |  | Fuel Pump Actuator - Main Engine_WARTSILA_W-6X72_Major Routine Inspection.pdf | 1 - Code + Machinery + Component
Cap Quebec | Propulsion Power | Main Engine - WX#1 | Air Cooler - Main Engine#2 | 997 | Main Engine Air Cooler Air Side - Cleaning | Follow maker's maintenance procedures and relevant job cards for Inspection, Overhauls and Tests Adhere to maker's recommended safety precautions for carrying out the Job Reporting: - Update spares consumed and attach relevant photos" References: SMS Annex 1D / Maker's Maintenance Procedures / Service Letters | 3000 Hours | 2nd Engineer | Chief Engineer | KELVION | SAC-A7-SF |  | 2027-02-16 | 2027-02-16 |  |  | Pending | Cleaning | 2370 | 52315 | 51685 | 2026-08-31 |  | SMS |  |  | 1 - Code + Machinery + Component
Cap Quebec | Propulsion Power | Main Engine - WX#1 | Servo Pump (Engine Driven)#1 | 8814 | Main Engine Servo Pump Drive - Inspection | Job Description Follow maker's recommended maintenance procedures and Safety precautions Servo oil pump drive Check pinion and driving wheels to servo oil pump drive Reporting: - Always mention Corrective actions taken - Update spares consumed if any with relevant photos | 3000 Hours | 2nd Engineer | Chief Engineer | WARTSILA | W-6X72 |  | 2027-02-16 | 2027-02-16 |  |  | Pending | Inspection | 2370 | 52315 | 51685 | 2026-08-31 |  | Instruction Manual |  |  | 1 - Code + Machinery + Component
Cap Quebec | Propulsion Power | Main Engine - WX#1 | Servo Pump (Motor Driven)#2 | 10207 | Main Engine Servo Pump Unit - Major Routine Inspection | Major Routine Inspection of Main Engine Servo Pump Unit Safety Procedure ------------------------- Ensure To Comply Safety Procedure As Per The Company Policy. Procedure --------------- Inspection and Overhaul Intervals (Guidelines) Servo oil pump drive - Check pinion and driving wheels to servo oil pump drive Procedure Reference:(M-78) (5-8).PDF Section Name: inspection and Overhaul Intervals (Guidelines) Pdf Page No 83 | 3000 Hours | 2nd Engineer | Chief Engineer | JAEIL FINE MACHINERY | S909 |  | 2027-02-16 | 2027-02-16 |  |  | Pending | Inspection | 2370 | 52315 | 51685 | 2026-08-31 |  | Instruction Manual |  |  | 1 - Code + Machinery + Component
Cap Quebec | Propulsion Power | Main Engine - WX#1 | Air Cooler - Main Engine#1 | 997 | Main Engine Air Cooler Air Side - Cleaning | Follow maker's maintenance procedures and relevant job cards for Inspection, Overhauls and Tests Adhere to maker's recommended safety precautions for carrying out the Job Reporting: - Update spares consumed and attach relevant photos" References: SMS Annex 1D / Maker's Maintenance Procedures / Service Letters | 3000 Hours | 2nd Engineer | Chief Engineer | KELVION | SAC-A7-SF |  | 2027-02-16 | 2027-02-16 |  |  | Pending | Cleaning | 2370 | 52315 | 51685 | 2026-08-31 |  | SMS |  |  | 1 - Code + Machinery + Component
Cap Quebec | Propulsion Power | Main Engine - WX#1 | Camshaft - Main Engine#1 | 9499 | Main Engine Camshaft Cams Running Surfaces - Periodic Inspection | Camshaft running surfaces - inspection SAFETY PROCEDURE ------------------------- ENSURE TO COMPLY SAFETY PROCEDURE AS PER THE COMPANY POLICY. PROCEDURE Camshaft check running surface of cams, rollers & roller guides according to SL RT-123-A5 | 3000 Hours | 2nd Engineer | Chief Engineer | WARTSILA | W-6X72 |  | 2027-02-16 | 2027-02-16 |  |  | Pending | Inspection | 2370 | 52315 | 51685 | 2026-08-31 |  | Instruction Manual |  |  | 1 - Code + Machinery + Component
Cap Quebec | Propulsion Power | Main Engine - WX#1 | Air Cooler - Main Engine#2 | 995 | Main Engine Air Cooler Condensate Collector/Trap - Inspection | Inspection of Main Engine Air Cooler Condensate Collector/Trap Safety Procedure ------------------------- Ensure To Comply Safety Procedure As Per The Company Policy. Procedure --------------- Check water separator Check condensate collector for free passage (see Operating Manual 8345-1) Check water separator elements (if necessary clean them) Check condensate collector/filter for free passage Check water separator elements (if necessary clean them) Remove water separator for general overhaul if necessary Procedure Reference:(M-78) (5-8).PDF Section Name: Maintenance Pdf Page No 85 | 3000 Hours | 2nd Engineer | Chief Engineer | KELVION | SAC-A7-SF |  | 2027-02-16 | 2027-02-16 |  |  | Pending | Inspection | 2370 | 52315 | 51685 | 2026-08-31 |  | Instruction Manual |  | Air Cooler - Main Engine_KELVION_SAC-A7-SF__Routine Inspection.pdf | 1 - Code + Machinery + Component
Cap Quebec | Propulsion Power | Main Engine - WX#1 | Servo Pump (Engine Driven)#2 | 8814 | Main Engine Servo Pump Drive - Inspection | Job Description Follow maker's recommended maintenance procedures and Safety precautions Servo oil pump drive Check pinion and driving wheels to servo oil pump drive Reporting: - Always mention Corrective actions taken - Update spares consumed if any with relevant photos | 3000 Hours | 2nd Engineer | Chief Engineer | WARTSILA | W-6X72 |  | 2027-02-16 | 2027-02-16 |  |  | Pending | Inspection | 2370 | 52315 | 51685 | 2026-08-31 |  | Instruction Manual |  |  | 1 - Code + Machinery + Component
Cap Quebec | Propulsion Power | Main Engine - WX#1 | Servo Pump (Motor Driven)#1 | 10207 | Main Engine Servo Pump Unit - Major Routine Inspection | Major Routine Inspection of Main Engine Servo Pump Unit Safety Procedure ------------------------- Ensure To Comply Safety Procedure As Per The Company Policy. Procedure --------------- Inspection and Overhaul Intervals (Guidelines) Servo oil pump drive - Check pinion and driving wheels to servo oil pump drive Procedure Reference:(M-78) (5-8).PDF Section Name: inspection and Overhaul Intervals (Guidelines) Pdf Page No 83 | 3000 Hours | 2nd Engineer | Chief Engineer | JAEIL FINE MACHINERY | S909 |  | 2027-02-16 | 2027-02-16 |  |  | Pending | Inspection | 2370 | 52315 | 51685 | 2026-08-31 |  | Instruction Manual |  |  | 1 - Code + Machinery + Component
Cap Quebec | Propulsion Power | Main Engine - WX#1 | Main Engine - Pipes, Valves and Fittings#1 > Fuel Pressure Control Valve - Main Engine#1 | 10123 | Main Engine Fuel Pressure Control Valve - Major Routine Inspection | Follow maker's recommended maintenance procedures and Safety PrecautionsJob Description:Check Shut Down Function TestFunction Test the ValveReporting: - Always mention Corrective actions taken - Update with relevant photos | 3000 Hours | 2nd Engineer | Chief Engineer | WARTSILA | W-6X72 |  | 2027-02-16 | 2027-02-16 |  |  | Pending | Inspection | 2370 | 52315 | 51685 | 2026-08-31 |  | Instruction Manual |  |  | 1 - Code + Machinery + Component
Cap Quebec | Propulsion Power | Main Engine - WX#1 | Torsion Vibration Damper - Main Engine#1 | 721 | Main Engine Torsion Vibration Damper Oil Filter - Inspection | Inspection of Main Engine Torsion Vibration Damper Oil Filter Safety Procedure ------------------------- Ensure To Comply Safety Procedure As Per The Company Policy. Procedure --------------- 13.3Checking the oil filter - Immediately after the first operating and after approx, the first 300 operating hours, the oil filter must be checked for foreign particles (dirt, swarf, etc.). If not otherwise specified by the engine manufacturer, further filter checks must be carried out at intervals of approx. 3,000 operating hours. Procedure Reference:(M-78) MAIN ENGINE WITH SCR (1,2,3,4-8).PDF Section Name: 13.3Checking the oil filter Pdf Page No 2171 | 3000 Hours | 2nd Engineer | Chief Engineer | GEISLINGER | D350/6/V/M |  | 2027-02-16 | 2027-02-16 |  |  | Pending | Inspection | 2370 | 52315 | 51685 | 2026-08-31 |  | Instruction Manual |  |  | 1 - Code + Machinery + Component
Cap Quebec | Propulsion Power | Main Engine - WX#1 | Fuel Pump Actuator - Main Engine#2 | 4373 | Main Engine Fuel Pump Actuator - Major Routine Inspection | Ref: Main engine, maintenance manual -Check connecting elements for free movement, lubricate movable parts ----------------------- FUEL PUMP ACTUATOR Connection to Fuel Pump Ref: Main engine, maintenance manual 2.Actuator and Fuel Pump – Align If there was an overhaul on the actuator, or the actuator was replaced do step 1 to step 9: 1. Make sure that the actuator is electrically disconnected. 2. Make sure that the connecting element (1, Fig.2) is disconnected from the lever (2). 3. Move the shaft (3) to het the indicator (5) to the 50% fuel position. 4. Remove the six screws (9), then remove the cover (10). 5. Move the toothed rack (6) to get distance of 48 mm at each end. 6. Attach the cover (10) to the actuator (11) with the six screws (9). 7. Put the lever (2) in position on the shaft (3). Make sure that the center-line of the lever aligns with the 50% fuel indication on the actuator (11). 8. Attach the lever (2) to the connecting element (1) with the screw (8) and the self-locking nut (7). 9. Tighten the screw (4) on the shaft (3). Note: For data about emergency operation with defective fuel actuators, see the Operation manual 0515-1. | 3000 Hours | 2nd Engineer | Chief Engineer | WARTSILA | W-6X72 |  | 2027-02-16 | 2027-02-16 |  |  | Pending | Major Routine Inspection | 2370 | 52315 | 51685 | 2026-08-31 |  | Instruction Manual |  | Fuel Pump Actuator - Main Engine_WARTSILA_W-6X72_Major Routine Inspection.pdf | 1 - Code + Machinery + Component
Cap Quebec | Propulsion Power | Main Engine - WX#1 | Air Cooler - Main Engine#1 | 995 | Main Engine Air Cooler Condensate Collector/Trap - Inspection | Inspection of Main Engine Air Cooler Condensate Collector/Trap Safety Procedure ------------------------- Ensure To Comply Safety Procedure As Per The Company Policy. Procedure --------------- Check water separator Check condensate collector for free passage (see Operating Manual 8345-1) Check water separator elements (if necessary clean them) Check condensate collector/filter for free passage Check water separator elements (if necessary clean them) Remove water separator for general overhaul if necessary Procedure Reference:(M-78) (5-8).PDF Section Name: Maintenance Pdf Page No 85 | 3000 Hours | 2nd Engineer | Chief Engineer | KELVION | SAC-A7-SF |  | 2027-02-16 | 2027-02-16 |  |  | Pending | Inspection | 2370 | 52315 | 51685 | 2026-08-31 |  | Instruction Manual |  | Air Cooler - Main Engine_KELVION_SAC-A7-SF__Routine Inspection.pdf | 1 - Code + Machinery + Component
Cap Quebec | Propulsion Power | Main Engine - WX#1 | Fuel Pump Actuator - Main Engine#1 | 4373 | Main Engine Fuel Pump Actuator - Major Routine Inspection | Ref: Main engine, maintenance manual -Check connecting elements for free movement, lubricate movable parts ----------------------- FUEL PUMP ACTUATOR Connection to Fuel Pump Ref: Main engine, maintenance manual 2.Actuator and Fuel Pump – Align If there was an overhaul on the actuator, or the actuator was replaced do step 1 to step 9: 1. Make sure that the actuator is electrically disconnected. 2. Make sure that the connecting element (1, Fig.2) is disconnected from the lever (2). 3. Move the shaft (3) to het the indicator (5) to the 50% fuel position. 4. Remove the six screws (9), then remove the cover (10). 5. Move the toothed rack (6) to get distance of 48 mm at each end. 6. Attach the cover (10) to the actuator (11) with the six screws (9). 7. Put the lever (2) in position on the shaft (3). Make sure that the center-line of the lever aligns with the 50% fuel indication on the actuator (11). 8. Attach the lever (2) to the connecting element (1) with the screw (8) and the self-locking nut (7). 9. Tighten the screw (4) on the shaft (3). Note: For data about emergency operation with defective fuel actuators, see the Operation manual 0515-1. | 3000 Hours | 2nd Engineer | Chief Engineer | WARTSILA | W-6X72 |  | 2027-02-16 | 2027-02-16 |  |  | Pending | Major Routine Inspection | 2370 | 52315 | 51685 | 2026-08-31 |  | Instruction Manual |  | Fuel Pump Actuator - Main Engine_WARTSILA_W-6X72_Major Routine Inspection.pdf | 1 - Code + Machinery + Component
Cap Quebec | Electrical Power | Auxiliary Engine#2 | Fuel Valve - AE#1 | 2196 | AE Fuel Valve - Overhaul | Ref. Operation manual, 6EY22ALWS 1. Removing 1. Remove the clamping bolts 3 of the injection pipe joint 2 with a hexagonal wrench. Remove the bolt 1 on the fuel injection pump side. 2. Remove the injection pipe joint. 3. Remove the fuel injection valve tightening nut 8. 4. Loosen the injection pipe capnut 13. Remove it together with the injection pipe 12. NOTICE: Handle the injection pipe with care: Damage to the round ends of the injection pipe can cause oil leaks. 5. Install the drawing-out tool body 6 to the bolt of the rocker-arm shaft support 14 and the spacer bolt 7. 6. Tighten the washer 5 and the nut 4 to the spacer bolt. Remove the fuel injection valve. 7. Remove the case nut packing 9. It is possible that the packing comes out together with the fuel injection valve. NOTICE: Make sure that no leakage oil in the fuel injection valve drips on the cylinder liner. Leakage oil in the combustion chamber can cause an oil hammer before engine start. This can cause damage on the inside of the engine. Before you remove the fuel injection valve from the cylinder head, remove the coupling bolt B of the fuel oil drain pipes and drain the leakage oil from the injection valve. Additionally, you can drain the leakage oil effectively by blowing with compressed air. 8. Remove the spacer retainer 10 and the copper spacer 11 on the bottom end of the nozzle sleeve. NOTICE: HFO engines have an indirect cooling system with a copper spacer. When you do maintenance, replace the copper spacer and the spacer retainer together with the nozzle case packing. 9. Put the cleaning tool 15 into the nozzle hole. Pull it up. Pull out the spacer retainer 10. If you cannot pull it out, remove it with a stick that has a hook. 10. Put the cleaning tool into the spacer 11. Push it to the end. 11. Remove the carbon from the spacer. Turn the cleaning tool 4 to 5 times. Move it in and out 2 to 3 times. 12. Align the stepped part on the end of the drawing-out tool 16 with the end of the copper spacer. 13. Align the shoulder part on the end of the drawing-out tool with the copper spacer. NOTICE: Do not tap the drawing-out tool with a hammer. If the shoulder part causes damage to the copper spacer, the drawing-out tool will not be in the correct position. If you operate it, you will cause damage to the tool. 14. Manually turn the extension shaft of the drawing-out tool in the clockwise direction. When it becomes difficult to turn, pull up the tool. When it is difficult to pull up, turn the nut on the tool and pull out copper spacer. 2. Disassembly 1. Remove carbon from the outside of the nozzle. Soak the valve in carbon remover or Cresol stock solution to make cleaning easier. 2. Before you disassemble the fuel injection valve, remove the fuel injection nozzle retainer and lock the fuel injection valve so that it does not move. 3. Loosen the locknut 1. 4. Loosen the pressure-adjusting nut 2. 5. Loosen the case nut 8. If carbon stays on the nozzle, the case nut 8 and the nozzle 9 come off together. Be careful that the positioning pin 10 does not fall down. 6. Remove the nozzle 9. Be careful that the positioning pin 10 does not fall down. 7. Remove the valve stop spacer 11. Be careful that the positioning pin 12 does not fall down. 8. Remove the spring seat 7, spring 6, spring retainer 5 and spring retainer guide 4 together. 9. Remove the spacer 3. 3. Inspection 1. Examine the outside of the nozzle for sulfuric acid corrosion. If you find a lot of corrosion, replace the nozzle with a new one. 2. Make sure that the nozzle valve moves easily. If the nozzle valve is stuck or if it does not move easily, replace it with a new one. 3. When the stepped wear "A" of the valve stop spacer is more than 0.15mm, replace it with a new one. 4. Examine the case nut and the O-ring of the fuel injection valve. The average service life of the nozzle is about 2500 hours. We recommend that you have a spare nozzle in stock. 5. Put the cleaning tool inside the nozzle sleeve. 6. Clean the mating part of the copper spacer: Move the cleaning tool up and down, and turn the cleaning tool 7. Make sure that the cleaning part is clean. NOTICE: If the mating part is not clean when you install the fuel injection valve, this causes early degradation (bad injection). 4. Assembly Clean the nozzle with light oil. 1. Replace the O-ring with a new one. 2. Put the needle valve into the nozzle. Look for damage and unwanted material. 3. Put the spacer and the spring guide into the fuel injection valve. 4. Put in the spring seat. 5. Put in the spring. 6. Install the spring seat. Make sure that you install the spring seat and nozzle in the correct direction. Be careful that the pin does not fall down. 7. Put the pin into the valve stop spacer. 8. Align the nozzle to the pin and install the nozzle to the pin. Be careful that the needle valve of the nozzle does not fall down. 9. Put the case nut on the nozzle. 10. Tighten the case nut with the special socket to the specified torque. Be careful that the nozzle and the case nut do not turn together and come off the pin. If you tighten too much, the nozzle can malfunction or the pin can break. 5. Adjust 1. Install the injector to the nozzle tester 4. Make sure that it points down. 2. Set the nozzle tester to the specified injection pressure. To do so, slowly operate the hand lever of the nozzle tester and turn the pressure-adjusting nut. Opening pressure (fuel injection valve) 45.0±0.5MPa 3. Quickly operate the hand lever of the tester (at a rate of 2 or strokes per second) and examine the spray. If you operate the hand lever slowly, fuel oil can leak. This is normal and the nozzle is not defective. 4. Replace the nozzle with a new one if it is clogged or if the injection is in streaks. 1. Do not loosen the case nut 3 under high injection pressure. It can cause damage to the straight pin and to the mating surfaces of the nozzle and the spacer. 2. When you replace the nozzle, remove the case nut while the pressure-adjusting nut is loose. 3. Tighten the case nut to the specified torque with the special socket. 4. Do not tighten the case nut too tightly. It can bend the nozzle and cause incorrect movement and damage to the straight pin. 5. Alternatively, you can examine the seat for oil leaks. Apply a pressure of 2.0MPA lower than the specified opening pressure. If only a little bit of fuel comes out of the nozzle tip, the nozzle can be used again. 6. After you completed the injection test and adjusted the injection pressure, tighten the locknut 1 with the special single-ended wrench. To prevent the adjusting nut from turning with the locknut, lock the adjusting nut with a double-ended wrench. 7. Do the injection test again and make sure that the injection pressure is correct. | 2000 Hours | 3rd Engineer,4th Engineer (Senior) | Chief Engineer | YANMAR | 6EY22ALWS |  | 2027-02-17 | 2027-02-17 |  |  | Pending | Overhaul | 1399 | 30346 | 29745 | 2026-08-31 |  | SMS |  |  | 1 - Code + Machinery + Component
Cap Quebec | Electrical Power | Auxiliary Engine#2 | Auxiliary Engine - General#1 | 4701 | AE Crankcase Oil - Renewal | Follow maker's maintenance procedures and relevant job cards for Oil Renewal Based on the lab analysis report - Sump to be cleaned and Oil to be Renewed - LO suction filter to be checked/ cleaned - Priming pump suction area to be checked - Observe for foreign particles/ deposits during sump inspection - Inspect Lub oil flow after oil renewal. Reference: Annex 1E | 2000 Hours | 3rd Engineer,4th Engineer (Senior) | Chief Engineer | YANMAR | 6EY22ALWS |  | 2027-02-17 | 2027-02-17 |  |  | Pending | Renewal | 1399 | 30346 | 29745 | 2026-08-31 |  | SMS |  |  | 1 - Code + Machinery + Component
Cap Quebec | Electrical Power | Auxiliary Engine#2 | Fuel Valve - AE#3 | 2196 | AE Fuel Valve - Overhaul | Ref. Operation manual, 6EY22ALWS 1. Removing 1. Remove the clamping bolts 3 of the injection pipe joint 2 with a hexagonal wrench. Remove the bolt 1 on the fuel injection pump side. 2. Remove the injection pipe joint. 3. Remove the fuel injection valve tightening nut 8. 4. Loosen the injection pipe capnut 13. Remove it together with the injection pipe 12. NOTICE: Handle the injection pipe with care: Damage to the round ends of the injection pipe can cause oil leaks. 5. Install the drawing-out tool body 6 to the bolt of the rocker-arm shaft support 14 and the spacer bolt 7. 6. Tighten the washer 5 and the nut 4 to the spacer bolt. Remove the fuel injection valve. 7. Remove the case nut packing 9. It is possible that the packing comes out together with the fuel injection valve. NOTICE: Make sure that no leakage oil in the fuel injection valve drips on the cylinder liner. Leakage oil in the combustion chamber can cause an oil hammer before engine start. This can cause damage on the inside of the engine. Before you remove the fuel injection valve from the cylinder head, remove the coupling bolt B of the fuel oil drain pipes and drain the leakage oil from the injection valve. Additionally, you can drain the leakage oil effectively by blowing with compressed air. 8. Remove the spacer retainer 10 and the copper spacer 11 on the bottom end of the nozzle sleeve. NOTICE: HFO engines have an indirect cooling system with a copper spacer. When you do maintenance, replace the copper spacer and the spacer retainer together with the nozzle case packing. 9. Put the cleaning tool 15 into the nozzle hole. Pull it up. Pull out the spacer retainer 10. If you cannot pull it out, remove it with a stick that has a hook. 10. Put the cleaning tool into the spacer 11. Push it to the end. 11. Remove the carbon from the spacer. Turn the cleaning tool 4 to 5 times. Move it in and out 2 to 3 times. 12. Align the stepped part on the end of the drawing-out tool 16 with the end of the copper spacer. 13. Align the shoulder part on the end of the drawing-out tool with the copper spacer. NOTICE: Do not tap the drawing-out tool with a hammer. If the shoulder part causes damage to the copper spacer, the drawing-out tool will not be in the correct position. If you operate it, you will cause damage to the tool. 14. Manually turn the extension shaft of the drawing-out tool in the clockwise direction. When it becomes difficult to turn, pull up the tool. When it is difficult to pull up, turn the nut on the tool and pull out copper spacer. 2. Disassembly 1. Remove carbon from the outside of the nozzle. Soak the valve in carbon remover or Cresol stock solution to make cleaning easier. 2. Before you disassemble the fuel injection valve, remove the fuel injection nozzle retainer and lock the fuel injection valve so that it does not move. 3. Loosen the locknut 1. 4. Loosen the pressure-adjusting nut 2. 5. Loosen the case nut 8. If carbon stays on the nozzle, the case nut 8 and the nozzle 9 come off together. Be careful that the positioning pin 10 does not fall down. 6. Remove the nozzle 9. Be careful that the positioning pin 10 does not fall down. 7. Remove the valve stop spacer 11. Be careful that the positioning pin 12 does not fall down. 8. Remove the spring seat 7, spring 6, spring retainer 5 and spring retainer guide 4 together. 9. Remove the spacer 3. 3. Inspection 1. Examine the outside of the nozzle for sulfuric acid corrosion. If you find a lot of corrosion, replace the nozzle with a new one. 2. Make sure that the nozzle valve moves easily. If the nozzle valve is stuck or if it does not move easily, replace it with a new one. 3. When the stepped wear "A" of the valve stop spacer is more than 0.15mm, replace it with a new one. 4. Examine the case nut and the O-ring of the fuel injection valve. The average service life of the nozzle is about 2500 hours. We recommend that you have a spare nozzle in stock. 5. Put the cleaning tool inside the nozzle sleeve. 6. Clean the mating part of the copper spacer: Move the cleaning tool up and down, and turn the cleaning tool 7. Make sure that the cleaning part is clean. NOTICE: If the mating part is not clean when you install the fuel injection valve, this causes early degradation (bad injection). 4. Assembly Clean the nozzle with light oil. 1. Replace the O-ring with a new one. 2. Put the needle valve into the nozzle. Look for damage and unwanted material. 3. Put the spacer and the spring guide into the fuel injection valve. 4. Put in the spring seat. 5. Put in the spring. 6. Install the spring seat. Make sure that you install the spring seat and nozzle in the correct direction. Be careful that the pin does not fall down. 7. Put the pin into the valve stop spacer. 8. Align the nozzle to the pin and install the nozzle to the pin. Be careful that the needle valve of the nozzle does not fall down. 9. Put the case nut on the nozzle. 10. Tighten the case nut with the special socket to the specified torque. Be careful that the nozzle and the case nut do not turn together and come off the pin. If you tighten too much, the nozzle can malfunction or the pin can break. 5. Adjust 1. Install the injector to the nozzle tester 4. Make sure that it points down. 2. Set the nozzle tester to the specified injection pressure. To do so, slowly operate the hand lever of the nozzle tester and turn the pressure-adjusting nut. Opening pressure (fuel injection valve) 45.0±0.5MPa 3. Quickly operate the hand lever of the tester (at a rate of 2 or strokes per second) and examine the spray. If you operate the hand lever slowly, fuel oil can leak. This is normal and the nozzle is not defective. 4. Replace the nozzle with a new one if it is clogged or if the injection is in streaks. 1. Do not loosen the case nut 3 under high injection pressure. It can cause damage to the straight pin and to the mating surfaces of the nozzle and the spacer. 2. When you replace the nozzle, remove the case nut while the pressure-adjusting nut is loose. 3. Tighten the case nut to the specified torque with the special socket. 4. Do not tighten the case nut too tightly. It can bend the nozzle and cause incorrect movement and damage to the straight pin. 5. Alternatively, you can examine the seat for oil leaks. Apply a pressure of 2.0MPA lower than the specified opening pressure. If only a little bit of fuel comes out of the nozzle tip, the nozzle can be used again. 6. After you completed the injection test and adjusted the injection pressure, tighten the locknut 1 with the special single-ended wrench. To prevent the adjusting nut from turning with the locknut, lock the adjusting nut with a double-ended wrench. 7. Do the injection test again and make sure that the injection pressure is correct. | 2000 Hours | 3rd Engineer,4th Engineer (Senior) | Chief Engineer | YANMAR | 6EY22ALWS |  | 2027-02-17 | 2027-02-17 |  |  | Pending | Overhaul | 1389 | 30356 | 29745 | 2026-08-31 |  | SMS |  |  | 1 - Code + Machinery + Component
Cap Quebec | Electrical Power | Auxiliary Engine#2 | Auxiliary Engine - Alarms and Trips#1 | 6812 | AE Alarm Switch - Test | "Test of AE Alarm SwitchSafety Procedure-------------------------Ensure To Comply Safety Procedure As Per The Company Policy.Procedure---------------Alarm switch- Actuation test every 2000 operating hours onceProcedure Reference: 0AE22-EN0080 2019.4_6EY22(A)LWS_HFO_1-2R_20190403.pdfSection: Scheduled inspectionPage No: 52" | 2000 Hours | 3rd Engineer,4th Engineer (Senior) | Chief Engineer | YANMAR | 6EY22ALWS |  | 2027-02-17 | 2027-02-17 |  |  | Pending | Test | 1399 | 30346 | 29745 | 2026-08-31 |  | Instruction Manual |  | Auxiliary Engine - Alarms and Trips_YANMAR_6EY22ALWS_Test.pdf | 1 - Code + Machinery + Component
Cap Quebec | Electrical Power | Auxiliary Engine#2 | Fuel Valve - AE#2 | 2196 | AE Fuel Valve - Overhaul | Ref. Operation manual, 6EY22ALWS 1. Removing 1. Remove the clamping bolts 3 of the injection pipe joint 2 with a hexagonal wrench. Remove the bolt 1 on the fuel injection pump side. 2. Remove the injection pipe joint. 3. Remove the fuel injection valve tightening nut 8. 4. Loosen the injection pipe capnut 13. Remove it together with the injection pipe 12. NOTICE: Handle the injection pipe with care: Damage to the round ends of the injection pipe can cause oil leaks. 5. Install the drawing-out tool body 6 to the bolt of the rocker-arm shaft support 14 and the spacer bolt 7. 6. Tighten the washer 5 and the nut 4 to the spacer bolt. Remove the fuel injection valve. 7. Remove the case nut packing 9. It is possible that the packing comes out together with the fuel injection valve. NOTICE: Make sure that no leakage oil in the fuel injection valve drips on the cylinder liner. Leakage oil in the combustion chamber can cause an oil hammer before engine start. This can cause damage on the inside of the engine. Before you remove the fuel injection valve from the cylinder head, remove the coupling bolt B of the fuel oil drain pipes and drain the leakage oil from the injection valve. Additionally, you can drain the leakage oil effectively by blowing with compressed air. 8. Remove the spacer retainer 10 and the copper spacer 11 on the bottom end of the nozzle sleeve. NOTICE: HFO engines have an indirect cooling system with a copper spacer. When you do maintenance, replace the copper spacer and the spacer retainer together with the nozzle case packing. 9. Put the cleaning tool 15 into the nozzle hole. Pull it up. Pull out the spacer retainer 10. If you cannot pull it out, remove it with a stick that has a hook. 10. Put the cleaning tool into the spacer 11. Push it to the end. 11. Remove the carbon from the spacer. Turn the cleaning tool 4 to 5 times. Move it in and out 2 to 3 times. 12. Align the stepped part on the end of the drawing-out tool 16 with the end of the copper spacer. 13. Align the shoulder part on the end of the drawing-out tool with the copper spacer. NOTICE: Do not tap the drawing-out tool with a hammer. If the shoulder part causes damage to the copper spacer, the drawing-out tool will not be in the correct position. If you operate it, you will cause damage to the tool. 14. Manually turn the extension shaft of the drawing-out tool in the clockwise direction. When it becomes difficult to turn, pull up the tool. When it is difficult to pull up, turn the nut on the tool and pull out copper spacer. 2. Disassembly 1. Remove carbon from the outside of the nozzle. Soak the valve in carbon remover or Cresol stock solution to make cleaning easier. 2. Before you disassemble the fuel injection valve, remove the fuel injection nozzle retainer and lock the fuel injection valve so that it does not move. 3. Loosen the locknut 1. 4. Loosen the pressure-adjusting nut 2. 5. Loosen the case nut 8. If carbon stays on the nozzle, the case nut 8 and the nozzle 9 come off together. Be careful that the positioning pin 10 does not fall down. 6. Remove the nozzle 9. Be careful that the positioning pin 10 does not fall down. 7. Remove the valve stop spacer 11. Be careful that the positioning pin 12 does not fall down. 8. Remove the spring seat 7, spring 6, spring retainer 5 and spring retainer guide 4 together. 9. Remove the spacer 3. 3. Inspection 1. Examine the outside of the nozzle for sulfuric acid corrosion. If you find a lot of corrosion, replace the nozzle with a new one. 2. Make sure that the nozzle valve moves easily. If the nozzle valve is stuck or if it does not move easily, replace it with a new one. 3. When the stepped wear "A" of the valve stop spacer is more than 0.15mm, replace it with a new one. 4. Examine the case nut and the O-ring of the fuel injection valve. The average service life of the nozzle is about 2500 hours. We recommend that you have a spare nozzle in stock. 5. Put the cleaning tool inside the nozzle sleeve. 6. Clean the mating part of the copper spacer: Move the cleaning tool up and down, and turn the cleaning tool 7. Make sure that the cleaning part is clean. NOTICE: If the mating part is not clean when you install the fuel injection valve, this causes early degradation (bad injection). 4. Assembly Clean the nozzle with light oil. 1. Replace the O-ring with a new one. 2. Put the needle valve into the nozzle. Look for damage and unwanted material. 3. Put the spacer and the spring guide into the fuel injection valve. 4. Put in the spring seat. 5. Put in the spring. 6. Install the spring seat. Make sure that you install the spring seat and nozzle in the correct direction. Be careful that the pin does not fall down. 7. Put the pin into the valve stop spacer. 8. Align the nozzle to the pin and install the nozzle to the pin. Be careful that the needle valve of the nozzle does not fall down. 9. Put the case nut on the nozzle. 10. Tighten the case nut with the special socket to the specified torque. Be careful that the nozzle and the case nut do not turn together and come off the pin. If you tighten too much, the nozzle can malfunction or the pin can break. 5. Adjust 1. Install the injector to the nozzle tester 4. Make sure that it points down. 2. Set the nozzle tester to the specified injection pressure. To do so, slowly operate the hand lever of the nozzle tester and turn the pressure-adjusting nut. Opening pressure (fuel injection valve) 45.0±0.5MPa 3. Quickly operate the hand lever of the tester (at a rate of 2 or strokes per second) and examine the spray. If you operate the hand lever slowly, fuel oil can leak. This is normal and the nozzle is not defective. 4. Replace the nozzle with a new one if it is clogged or if the injection is in streaks. 1. Do not loosen the case nut 3 under high injection pressure. It can cause damage to the straight pin and to the mating surfaces of the nozzle and the spacer. 2. When you replace the nozzle, remove the case nut while the pressure-adjusting nut is loose. 3. Tighten the case nut to the specified torque with the special socket. 4. Do not tighten the case nut too tightly. It can bend the nozzle and cause incorrect movement and damage to the straight pin. 5. Alternatively, you can examine the seat for oil leaks. Apply a pressure of 2.0MPA lower than the specified opening pressure. If only a little bit of fuel comes out of the nozzle tip, the nozzle can be used again. 6. After you completed the injection test and adjusted the injection pressure, tighten the locknut 1 with the special single-ended wrench. To prevent the adjusting nut from turning with the locknut, lock the adjusting nut with a double-ended wrench. 7. Do the injection test again and make sure that the injection pressure is correct. | 2000 Hours | 3rd Engineer,4th Engineer (Senior) | Chief Engineer | YANMAR | 6EY22ALWS |  | 2027-02-17 | 2027-02-17 |  |  | Pending | Overhaul | 1399 | 30346 | 29745 | 2026-08-31 |  | SMS |  |  | 1 - Code + Machinery + Component
Cap Quebec | Electrical Power | Auxiliary Engine#2 | Alternator - AE#1 | 3390 | AE Alternator - Maintenance/Renewal | Job Description - Carry out maintenance / renewal of Auxiliary Engine alternator bearing lubrication system including renewal of bearing oil where applicable, as per maker’s recommendations. Procedure 1. Preparation - Review maker’s maintenance procedures. - Stop engine and isolate alternator safely. - Confirm alternator is cool and safe for maintenance. 2. Inspection - Inspect alternator externally for: • Leakage • Abnormal noise • Overheating signs • Loose fasteners • General condition 3. Bearing Oil Renewal (As Applicable) - Drain existing bearing oil from alternator bearing housing. - Inspect drained oil for: • Contamination • Discoloration • Metal particles • Water ingress - Clean bearing oil chamber if required. - Refill with maker-approved bearing oil to correct level. 4. Functional Check - Restore alternator to service. - Verify: • Normal bearing temperature • Smooth operation • No abnormal noise / vibration • No oil leakage Reporting - Always mention corrective actions taken. - Update spares / consumables used with relevant photos. - Record maintenance details in PMS. Reference - SMS Annex 1E - Maker’s Maintenance Procedures | 2000 Hours | Electrical Officer,Electrician,Electro Technical Officer,Junior Electrical Officer,Trainee Electrical Officer | Chief Engineer | HYUNDAI ELECTRIC | HFC7 568-8P |  | 2027-02-17 | 2027-02-17 |  |  | Pending | Maintenance/Renewal | 1399 | 30346 | 29745 | 2026-08-31 |  | SMS |  |  | 1 - Code + Machinery + Component
Cap Quebec | Electrical Power | Auxiliary Engine#2 | Fuel Valve - AE#5 | 2196 | AE Fuel Valve - Overhaul | Ref. Operation manual, 6EY22ALWS 1. Removing 1. Remove the clamping bolts 3 of the injection pipe joint 2 with a hexagonal wrench. Remove the bolt 1 on the fuel injection pump side. 2. Remove the injection pipe joint. 3. Remove the fuel injection valve tightening nut 8. 4. Loosen the injection pipe capnut 13. Remove it together with the injection pipe 12. NOTICE: Handle the injection pipe with care: Damage to the round ends of the injection pipe can cause oil leaks. 5. Install the drawing-out tool body 6 to the bolt of the rocker-arm shaft support 14 and the spacer bolt 7. 6. Tighten the washer 5 and the nut 4 to the spacer bolt. Remove the fuel injection valve. 7. Remove the case nut packing 9. It is possible that the packing comes out together with the fuel injection valve. NOTICE: Make sure that no leakage oil in the fuel injection valve drips on the cylinder liner. Leakage oil in the combustion chamber can cause an oil hammer before engine start. This can cause damage on the inside of the engine. Before you remove the fuel injection valve from the cylinder head, remove the coupling bolt B of the fuel oil drain pipes and drain the leakage oil from the injection valve. Additionally, you can drain the leakage oil effectively by blowing with compressed air. 8. Remove the spacer retainer 10 and the copper spacer 11 on the bottom end of the nozzle sleeve. NOTICE: HFO engines have an indirect cooling system with a copper spacer. When you do maintenance, replace the copper spacer and the spacer retainer together with the nozzle case packing. 9. Put the cleaning tool 15 into the nozzle hole. Pull it up. Pull out the spacer retainer 10. If you cannot pull it out, remove it with a stick that has a hook. 10. Put the cleaning tool into the spacer 11. Push it to the end. 11. Remove the carbon from the spacer. Turn the cleaning tool 4 to 5 times. Move it in and out 2 to 3 times. 12. Align the stepped part on the end of the drawing-out tool 16 with the end of the copper spacer. 13. Align the shoulder part on the end of the drawing-out tool with the copper spacer. NOTICE: Do not tap the drawing-out tool with a hammer. If the shoulder part causes damage to the copper spacer, the drawing-out tool will not be in the correct position. If you operate it, you will cause damage to the tool. 14. Manually turn the extension shaft of the drawing-out tool in the clockwise direction. When it becomes difficult to turn, pull up the tool. When it is difficult to pull up, turn the nut on the tool and pull out copper spacer. 2. Disassembly 1. Remove carbon from the outside of the nozzle. Soak the valve in carbon remover or Cresol stock solution to make cleaning easier. 2. Before you disassemble the fuel injection valve, remove the fuel injection nozzle retainer and lock the fuel injection valve so that it does not move. 3. Loosen the locknut 1. 4. Loosen the pressure-adjusting nut 2. 5. Loosen the case nut 8. If carbon stays on the nozzle, the case nut 8 and the nozzle 9 come off together. Be careful that the positioning pin 10 does not fall down. 6. Remove the nozzle 9. Be careful that the positioning pin 10 does not fall down. 7. Remove the valve stop spacer 11. Be careful that the positioning pin 12 does not fall down. 8. Remove the spring seat 7, spring 6, spring retainer 5 and spring retainer guide 4 together. 9. Remove the spacer 3. 3. Inspection 1. Examine the outside of the nozzle for sulfuric acid corrosion. If you find a lot of corrosion, replace the nozzle with a new one. 2. Make sure that the nozzle valve moves easily. If the nozzle valve is stuck or if it does not move easily, replace it with a new one. 3. When the stepped wear "A" of the valve stop spacer is more than 0.15mm, replace it with a new one. 4. Examine the case nut and the O-ring of the fuel injection valve. The average service life of the nozzle is about 2500 hours. We recommend that you have a spare nozzle in stock. 5. Put the cleaning tool inside the nozzle sleeve. 6. Clean the mating part of the copper spacer: Move the cleaning tool up and down, and turn the cleaning tool 7. Make sure that the cleaning part is clean. NOTICE: If the mating part is not clean when you install the fuel injection valve, this causes early degradation (bad injection). 4. Assembly Clean the nozzle with light oil. 1. Replace the O-ring with a new one. 2. Put the needle valve into the nozzle. Look for damage and unwanted material. 3. Put the spacer and the spring guide into the fuel injection valve. 4. Put in the spring seat. 5. Put in the spring. 6. Install the spring seat. Make sure that you install the spring seat and nozzle in the correct direction. Be careful that the pin does not fall down. 7. Put the pin into the valve stop spacer. 8. Align the nozzle to the pin and install the nozzle to the pin. Be careful that the needle valve of the nozzle does not fall down. 9. Put the case nut on the nozzle. 10. Tighten the case nut with the special socket to the specified torque. Be careful that the nozzle and the case nut do not turn together and come off the pin. If you tighten too much, the nozzle can malfunction or the pin can break. 5. Adjust 1. Install the injector to the nozzle tester 4. Make sure that it points down. 2. Set the nozzle tester to the specified injection pressure. To do so, slowly operate the hand lever of the nozzle tester and turn the pressure-adjusting nut. Opening pressure (fuel injection valve) 45.0±0.5MPa 3. Quickly operate the hand lever of the tester (at a rate of 2 or strokes per second) and examine the spray. If you operate the hand lever slowly, fuel oil can leak. This is normal and the nozzle is not defective. 4. Replace the nozzle with a new one if it is clogged or if the injection is in streaks. 1. Do not loosen the case nut 3 under high injection pressure. It can cause damage to the straight pin and to the mating surfaces of the nozzle and the spacer. 2. When you replace the nozzle, remove the case nut while the pressure-adjusting nut is loose. 3. Tighten the case nut to the specified torque with the special socket. 4. Do not tighten the case nut too tightly. It can bend the nozzle and cause incorrect movement and damage to the straight pin. 5. Alternatively, you can examine the seat for oil leaks. Apply a pressure of 2.0MPA lower than the specified opening pressure. If only a little bit of fuel comes out of the nozzle tip, the nozzle can be used again. 6. After you completed the injection test and adjusted the injection pressure, tighten the locknut 1 with the special single-ended wrench. To prevent the adjusting nut from turning with the locknut, lock the adjusting nut with a double-ended wrench. 7. Do the injection test again and make sure that the injection pressure is correct. | 2000 Hours | 3rd Engineer,4th Engineer (Senior) | Chief Engineer | YANMAR | 6EY22ALWS |  | 2027-02-17 | 2027-02-17 |  |  | Pending | Overhaul | 1399 | 30346 | 29745 | 2026-08-31 |  | SMS |  |  | 1 - Code + Machinery + Component
Cap Quebec | Electrical Power | Auxiliary Engine#2 | Auxiliary Engine - General#1 | 2190 | AE Gear Case - Inspection | Follow maker's recommended maintenance procedures and Safety Precautions Job Description : Ref. Operation manual, 6EY22ALWS 1. Disassembly 2. Idle gear 1 - Loosen the bolts 1 on the retainer plate. Remove the retainer plate 2. 2 - Remove the idle gear 3 together with the shaft bearing 4. 3 - Remove the idle gear shaft 5. 2. Inspection 1. Check the idle gear bearing and the mounting shaft for seizure and uneven wear. 2. Measure the dimensions of the idle gear bearing and the mounting shaft. If the bearing clearance is more than the permitted value, replace the bearing or the mounting shaft. 3. Examine the back of the idle gear retainer for uneven contact and damage. 3. Assembly 3. Idle gear 1 - Align the idle gear shaft 5 with the mating hole of the cylinder block and install it. 2 - Align the match mark of the idle gear 3 with the match marks of the crankshaft gear 7 and the camshaft gear 6. Install the idle gear 3. 3 - Install the retainer plate 2. 4 - Tighten the mounting bolt 1 to the specified torque. Examine the tooth surfaces and backlash of all gears according to the periodical inspections table. 2. Inspection 1. Remove the governor and governor drive unit. 2. Remove the cooling water pump, fuel feed pump, lubricating oil pump and fuel filter together with its mount. 3. Remove the gear housing. NOTICE: Be careful that you do not drop the gear housing 1. Lift the gear housing up with a rope. 4. The gear housing is positioned with 2 knock pins 2. Lift it with the hydraulic jack and the M12 bolts. Remove the 2 knock pins. 5. Examine the tooth surface for good contact, damage and wear. 6. Examine backlash of all gears. 3. Inspection 1. Check the idle gear bearing and the mounting shaft for seizure and uneven wear. 2. Measure the dimensions of the idle gear bearing and the mounting shaft. If the bearing clearance is more than the permitted value, replace the bearing or the mounting shaft. 3. Examine the back of the idle gear retainer for uneven contact and damage. Reporting: - Document all inspection findings, repairs performed, and test results. - Update spares consumed if any with relevant photos SMS Reference: TMM Annex 1E / Maker's Maintenance Procedures / Service Letters | 2000 Hours | 3rd Engineer,4th Engineer (Senior) | Chief Engineer | YANMAR | 6EY22ALWS |  | 2027-02-17 | 2027-02-17 |  |  | Pending | Inspection | 1399 | 30346 | 29745 | 2026-08-31 |  | SMS |  |  | 1 - Code + Machinery + Component
Cap Quebec | Electrical Power | Auxiliary Engine#2 | Crankshaft - AE#1 | 5669 | AE Crankshaft Deflection Readings - Measurement | Measurement of AE Crankshaft Deflection Readings Safety Procedure ------------------------- Ensure To Comply Safety Procedure As Per The Company Policy. Procedure --------------- Ref. Operation manual, 6EY22ALWS Obey the instructions that follow when you do the maintenance of the crankshaft. Measure the crankshaft deflection every time you remove or tighten: - The engine installation bolts - The common bed tightening bolts - The tightening bolts of driven equipment (such as generator). Obey the instructions that follow. - Measure the crankshaft deflection when the engine is cold. - Move the contact of the deflection gauge and make sure that the dial gauge needle goes back to the initial position. 1. How to measure deflection 1. Open the pressure indicator cocks on all cylinders. 2. Turn the flywheel to 30ø after bottom dead center. This is the EB position. 3. Install the deflection gauge at the D/2 position. 4. Set the dial gauge needle to 0 (zero). 5. Slowly turn the flywheel in the direction of engine rotation. Record the readings of the dial gauge at the crank pin positions E,T,P and PB. 2. How to evaluate the results of the deflection measurement 1. Measure the vertical deflection by calculating the difference between T and PB or EB. The horizontal deflection is calculated by the difference between P and E. The relation between the deflection readings at each crank pin position and the open and closed positions of the crank arms are defined in Fig.3. If the deflection increases every time it is measured, the crankshaft or the main bearings are probably worn. If the deflection increases suddenly in one cylinder, the corresponding main bearing probably has unusual wear. In these cases, do a check of the relevant parts. If deflection is measured when the engine is hot, the results will vary largely depending on the engine temperature at the time of the measurement. The measurement is not reliable. According to our test results, that deflection is approximately 2/10000 to 3/10000xstroke value (bottom closed). 3. Permitted deflection 1. If the crankshaft deflection is more than the permitted amount, correct the deflection. Consider the distribution of the attachment shims and the center of the crankshaft of the engine and driven machines (or outer bearings). NOTICE: For the direct coupling systems A and C, the normal deflection for the NO.1 cylinder is "bottom closed". For the direct coupling system B, adjust the deflection for the No.1 cylinder until the bottom opens. This is because during operation, the temperature increase in the engine bearings is greater than that in generator bearings, and the crankshaft rises. 4. Centering with the flexible joint couplings 1. Make sure that the crankshaft deflection for cylinders No. 2 to No.6 agrees with the permitted values. 2. Remove the intermediate plate from the flexible coupling area. 3. Measure the length L across the faces of the coupling. 4. Install a dial gauge on the flexible coupling. 5. Turn the flywheel and measure the deflection on the face and outer circumference. 6. Install the intermediate board and the reamer bolts. 7. Standard values Face deflection: less than 0.2mm (dial gauge at point A) Other circumference deflection: Less than 0.1mm (dial gauge at point B) In engines that have a flexible coupling or a single bearing generator, install all parts on the driven equipment side (generator, pump, etc.) 0.2mm higher than measured. This makes up for sag from the flywheel. | 2000 Hours | 3rd Engineer,4th Engineer (Senior) | Chief Engineer | YANMAR | 6EY22ALWS |  | 2027-02-17 | 2027-02-17 |  |  | Pending | Measurement | 1399 | 30346 | 29745 | 2026-08-31 |  | Instruction Manual | Auxiliary Engine Bearing Clearances &amp; Deflection Report (Version 1.4) | Crankshaft - AE_YANMAR_6EY22ALWS_Measurement.pdf,TEC-14 Auxiliary Engine Bearing Clearances- Deflection Report.xlsx | 1 - Code + Machinery + Component
Cap Quebec | Electrical Power | Auxiliary Engine#2 | Auxiliary Engine - General#1 | 2208 | AE FO HP Pipes - Inspection | Follow maker's recommended maintenance procedures and Safety PrecautionsJob Description : - Dismantle and Check condition of Pipe - Renew O-ringsReporting: - Always mention Corrective actions taken - Update spares consumed if any with relevant photos SMS Reference: TMM Annex 1E | 2000 Hours | 3rd Engineer,4th Engineer (Senior) | Chief Engineer | YANMAR | 6EY22ALWS |  | 2027-02-17 | 2027-02-17 |  |  | Pending | Inspection | 1399 | 30346 | 29745 | 2026-08-31 |  | SMS |  |  | 1 - Code + Machinery + Component
Cap Quebec | Electrical Power | Auxiliary Engine#2 | Fuel Valve - AE#6 | 2196 | AE Fuel Valve - Overhaul | Ref. Operation manual, 6EY22ALWS 1. Removing 1. Remove the clamping bolts 3 of the injection pipe joint 2 with a hexagonal wrench. Remove the bolt 1 on the fuel injection pump side. 2. Remove the injection pipe joint. 3. Remove the fuel injection valve tightening nut 8. 4. Loosen the injection pipe capnut 13. Remove it together with the injection pipe 12. NOTICE: Handle the injection pipe with care: Damage to the round ends of the injection pipe can cause oil leaks. 5. Install the drawing-out tool body 6 to the bolt of the rocker-arm shaft support 14 and the spacer bolt 7. 6. Tighten the washer 5 and the nut 4 to the spacer bolt. Remove the fuel injection valve. 7. Remove the case nut packing 9. It is possible that the packing comes out together with the fuel injection valve. NOTICE: Make sure that no leakage oil in the fuel injection valve drips on the cylinder liner. Leakage oil in the combustion chamber can cause an oil hammer before engine start. This can cause damage on the inside of the engine. Before you remove the fuel injection valve from the cylinder head, remove the coupling bolt B of the fuel oil drain pipes and drain the leakage oil from the injection valve. Additionally, you can drain the leakage oil effectively by blowing with compressed air. 8. Remove the spacer retainer 10 and the copper spacer 11 on the bottom end of the nozzle sleeve. NOTICE: HFO engines have an indirect cooling system with a copper spacer. When you do maintenance, replace the copper spacer and the spacer retainer together with the nozzle case packing. 9. Put the cleaning tool 15 into the nozzle hole. Pull it up. Pull out the spacer retainer 10. If you cannot pull it out, remove it with a stick that has a hook. 10. Put the cleaning tool into the spacer 11. Push it to the end. 11. Remove the carbon from the spacer. Turn the cleaning tool 4 to 5 times. Move it in and out 2 to 3 times. 12. Align the stepped part on the end of the drawing-out tool 16 with the end of the copper spacer. 13. Align the shoulder part on the end of the drawing-out tool with the copper spacer. NOTICE: Do not tap the drawing-out tool with a hammer. If the shoulder part causes damage to the copper spacer, the drawing-out tool will not be in the correct position. If you operate it, you will cause damage to the tool. 14. Manually turn the extension shaft of the drawing-out tool in the clockwise direction. When it becomes difficult to turn, pull up the tool. When it is difficult to pull up, turn the nut on the tool and pull out copper spacer. 2. Disassembly 1. Remove carbon from the outside of the nozzle. Soak the valve in carbon remover or Cresol stock solution to make cleaning easier. 2. Before you disassemble the fuel injection valve, remove the fuel injection nozzle retainer and lock the fuel injection valve so that it does not move. 3. Loosen the locknut 1. 4. Loosen the pressure-adjusting nut 2. 5. Loosen the case nut 8. If carbon stays on the nozzle, the case nut 8 and the nozzle 9 come off together. Be careful that the positioning pin 10 does not fall down. 6. Remove the nozzle 9. Be careful that the positioning pin 10 does not fall down. 7. Remove the valve stop spacer 11. Be careful that the positioning pin 12 does not fall down. 8. Remove the spring seat 7, spring 6, spring retainer 5 and spring retainer guide 4 together. 9. Remove the spacer 3. 3. Inspection 1. Examine the outside of the nozzle for sulfuric acid corrosion. If you find a lot of corrosion, replace the nozzle with a new one. 2. Make sure that the nozzle valve moves easily. If the nozzle valve is stuck or if it does not move easily, replace it with a new one. 3. When the stepped wear "A" of the valve stop spacer is more than 0.15mm, replace it with a new one. 4. Examine the case nut and the O-ring of the fuel injection valve. The average service life of the nozzle is about 2500 hours. We recommend that you have a spare nozzle in stock. 5. Put the cleaning tool inside the nozzle sleeve. 6. Clean the mating part of the copper spacer: Move the cleaning tool up and down, and turn the cleaning tool 7. Make sure that the cleaning part is clean. NOTICE: If the mating part is not clean when you install the fuel injection valve, this causes early degradation (bad injection). 4. Assembly Clean the nozzle with light oil. 1. Replace the O-ring with a new one. 2. Put the needle valve into the nozzle. Look for damage and unwanted material. 3. Put the spacer and the spring guide into the fuel injection valve. 4. Put in the spring seat. 5. Put in the spring. 6. Install the spring seat. Make sure that you install the spring seat and nozzle in the correct direction. Be careful that the pin does not fall down. 7. Put the pin into the valve stop spacer. 8. Align the nozzle to the pin and install the nozzle to the pin. Be careful that the needle valve of the nozzle does not fall down. 9. Put the case nut on the nozzle. 10. Tighten the case nut with the special socket to the specified torque. Be careful that the nozzle and the case nut do not turn together and come off the pin. If you tighten too much, the nozzle can malfunction or the pin can break. 5. Adjust 1. Install the injector to the nozzle tester 4. Make sure that it points down. 2. Set the nozzle tester to the specified injection pressure. To do so, slowly operate the hand lever of the nozzle tester and turn the pressure-adjusting nut. Opening pressure (fuel injection valve) 45.0±0.5MPa 3. Quickly operate the hand lever of the tester (at a rate of 2 or strokes per second) and examine the spray. If you operate the hand lever slowly, fuel oil can leak. This is normal and the nozzle is not defective. 4. Replace the nozzle with a new one if it is clogged or if the injection is in streaks. 1. Do not loosen the case nut 3 under high injection pressure. It can cause damage to the straight pin and to the mating surfaces of the nozzle and the spacer. 2. When you replace the nozzle, remove the case nut while the pressure-adjusting nut is loose. 3. Tighten the case nut to the specified torque with the special socket. 4. Do not tighten the case nut too tightly. It can bend the nozzle and cause incorrect movement and damage to the straight pin. 5. Alternatively, you can examine the seat for oil leaks. Apply a pressure of 2.0MPA lower than the specified opening pressure. If only a little bit of fuel comes out of the nozzle tip, the nozzle can be used again. 6. After you completed the injection test and adjusted the injection pressure, tighten the locknut 1 with the special single-ended wrench. To prevent the adjusting nut from turning with the locknut, lock the adjusting nut with a double-ended wrench. 7. Do the injection test again and make sure that the injection pressure is correct. | 2000 Hours | 3rd Engineer,4th Engineer (Senior) | Chief Engineer | YANMAR | 6EY22ALWS |  | 2027-02-17 | 2027-02-17 |  |  | Pending | Overhaul | 1399 | 30346 | 29745 | 2026-08-31 |  | SMS |  |  | 1 - Code + Machinery + Component
Cap Quebec | Electrical Power | Auxiliary Engine#2 | Auxiliary Engine - General#1 | 2193 | AE Fuel Pump Roller Guide and Cam Case - Inspection | Follow maker's recommended maintenance procedures and Safety PrecautionsJob Description : - Check condition of Cams, Rollers and followers - Inspect the condition of the fuel pump roller guide - Check all boltsReporting: - Always mention Corrective actions taken - Update spares consumed if any with relevant photosSMS Reference: TMM Annex 1E | 2000 Hours | 3rd Engineer,4th Engineer (Senior) | Chief Engineer | YANMAR | 6EY22ALWS |  | 2027-02-17 | 2027-02-17 |  |  | Pending | Inspection | 1399 | 30346 | 29745 | 2026-08-31 |  | SMS |  |  | 1 - Code + Machinery + Component
Cap Quebec | Electrical Power | Auxiliary Engine#2 | Fuel Valve - AE#4 | 2196 | AE Fuel Valve - Overhaul | Ref. Operation manual, 6EY22ALWS 1. Removing 1. Remove the clamping bolts 3 of the injection pipe joint 2 with a hexagonal wrench. Remove the bolt 1 on the fuel injection pump side. 2. Remove the injection pipe joint. 3. Remove the fuel injection valve tightening nut 8. 4. Loosen the injection pipe capnut 13. Remove it together with the injection pipe 12. NOTICE: Handle the injection pipe with care: Damage to the round ends of the injection pipe can cause oil leaks. 5. Install the drawing-out tool body 6 to the bolt of the rocker-arm shaft support 14 and the spacer bolt 7. 6. Tighten the washer 5 and the nut 4 to the spacer bolt. Remove the fuel injection valve. 7. Remove the case nut packing 9. It is possible that the packing comes out together with the fuel injection valve. NOTICE: Make sure that no leakage oil in the fuel injection valve drips on the cylinder liner. Leakage oil in the combustion chamber can cause an oil hammer before engine start. This can cause damage on the inside of the engine. Before you remove the fuel injection valve from the cylinder head, remove the coupling bolt B of the fuel oil drain pipes and drain the leakage oil from the injection valve. Additionally, you can drain the leakage oil effectively by blowing with compressed air. 8. Remove the spacer retainer 10 and the copper spacer 11 on the bottom end of the nozzle sleeve. NOTICE: HFO engines have an indirect cooling system with a copper spacer. When you do maintenance, replace the copper spacer and the spacer retainer together with the nozzle case packing. 9. Put the cleaning tool 15 into the nozzle hole. Pull it up. Pull out the spacer retainer 10. If you cannot pull it out, remove it with a stick that has a hook. 10. Put the cleaning tool into the spacer 11. Push it to the end. 11. Remove the carbon from the spacer. Turn the cleaning tool 4 to 5 times. Move it in and out 2 to 3 times. 12. Align the stepped part on the end of the drawing-out tool 16 with the end of the copper spacer. 13. Align the shoulder part on the end of the drawing-out tool with the copper spacer. NOTICE: Do not tap the drawing-out tool with a hammer. If the shoulder part causes damage to the copper spacer, the drawing-out tool will not be in the correct position. If you operate it, you will cause damage to the tool. 14. Manually turn the extension shaft of the drawing-out tool in the clockwise direction. When it becomes difficult to turn, pull up the tool. When it is difficult to pull up, turn the nut on the tool and pull out copper spacer. 2. Disassembly 1. Remove carbon from the outside of the nozzle. Soak the valve in carbon remover or Cresol stock solution to make cleaning easier. 2. Before you disassemble the fuel injection valve, remove the fuel injection nozzle retainer and lock the fuel injection valve so that it does not move. 3. Loosen the locknut 1. 4. Loosen the pressure-adjusting nut 2. 5. Loosen the case nut 8. If carbon stays on the nozzle, the case nut 8 and the nozzle 9 come off together. Be careful that the positioning pin 10 does not fall down. 6. Remove the nozzle 9. Be careful that the positioning pin 10 does not fall down. 7. Remove the valve stop spacer 11. Be careful that the positioning pin 12 does not fall down. 8. Remove the spring seat 7, spring 6, spring retainer 5 and spring retainer guide 4 together. 9. Remove the spacer 3. 3. Inspection 1. Examine the outside of the nozzle for sulfuric acid corrosion. If you find a lot of corrosion, replace the nozzle with a new one. 2. Make sure that the nozzle valve moves easily. If the nozzle valve is stuck or if it does not move easily, replace it with a new one. 3. When the stepped wear "A" of the valve stop spacer is more than 0.15mm, replace it with a new one. 4. Examine the case nut and the O-ring of the fuel injection valve. The average service life of the nozzle is about 2500 hours. We recommend that you have a spare nozzle in stock. 5. Put the cleaning tool inside the nozzle sleeve. 6. Clean the mating part of the copper spacer: Move the cleaning tool up and down, and turn the cleaning tool 7. Make sure that the cleaning part is clean. NOTICE: If the mating part is not clean when you install the fuel injection valve, this causes early degradation (bad injection). 4. Assembly Clean the nozzle with light oil. 1. Replace the O-ring with a new one. 2. Put the needle valve into the nozzle. Look for damage and unwanted material. 3. Put the spacer and the spring guide into the fuel injection valve. 4. Put in the spring seat. 5. Put in the spring. 6. Install the spring seat. Make sure that you install the spring seat and nozzle in the correct direction. Be careful that the pin does not fall down. 7. Put the pin into the valve stop spacer. 8. Align the nozzle to the pin and install the nozzle to the pin. Be careful that the needle valve of the nozzle does not fall down. 9. Put the case nut on the nozzle. 10. Tighten the case nut with the special socket to the specified torque. Be careful that the nozzle and the case nut do not turn together and come off the pin. If you tighten too much, the nozzle can malfunction or the pin can break. 5. Adjust 1. Install the injector to the nozzle tester 4. Make sure that it points down. 2. Set the nozzle tester to the specified injection pressure. To do so, slowly operate the hand lever of the nozzle tester and turn the pressure-adjusting nut. Opening pressure (fuel injection valve) 45.0±0.5MPa 3. Quickly operate the hand lever of the tester (at a rate of 2 or strokes per second) and examine the spray. If you operate the hand lever slowly, fuel oil can leak. This is normal and the nozzle is not defective. 4. Replace the nozzle with a new one if it is clogged or if the injection is in streaks. 1. Do not loosen the case nut 3 under high injection pressure. It can cause damage to the straight pin and to the mating surfaces of the nozzle and the spacer. 2. When you replace the nozzle, remove the case nut while the pressure-adjusting nut is loose. 3. Tighten the case nut to the specified torque with the special socket. 4. Do not tighten the case nut too tightly. It can bend the nozzle and cause incorrect movement and damage to the straight pin. 5. Alternatively, you can examine the seat for oil leaks. Apply a pressure of 2.0MPA lower than the specified opening pressure. If only a little bit of fuel comes out of the nozzle tip, the nozzle can be used again. 6. After you completed the injection test and adjusted the injection pressure, tighten the locknut 1 with the special single-ended wrench. To prevent the adjusting nut from turning with the locknut, lock the adjusting nut with a double-ended wrench. 7. Do the injection test again and make sure that the injection pressure is correct. | 2000 Hours | 3rd Engineer,4th Engineer (Senior) | Chief Engineer | YANMAR | 6EY22ALWS |  | 2027-02-17 | 2027-02-17 |  |  | Pending | Overhaul | 1399 | 30346 | 29745 | 2026-08-31 |  | SMS |  |  | 1 - Code + Machinery + Component
Cap Quebec | Deck Lifting Appliances | Sludge Davit#2 | Sludge Davit - General#1 | 3399 | Jib Davit - Lubrication/Test | Lubrication/Test of Jib Davit Safety Procedure ------------------------- Ensure To Comply Safety Procedure As Per The Company Policy. Procedure --------------- Every Monthly: INSPECTION 1. Perform operational test. 2. Check looseness of every bolt and nut. MAINTENANCE 1.Lubricate the air motor. 2.Tighten every bolt and nut. Procedure Reference:(O-40) SLUDGE HANDLING DAVIT.PDF Section Name: 6. PERIODICAL MAINTENANCE Pdf Page No: 34 | 6 Months | Chief Officer | Master | SHIN MYUNG TECH | SMDSHD-A0.2T |  | 2027-02-19 | 2027-02-19 |  |  | Pending | Lubrication/Test |  |  |  | 2026-08-19 |  | Instruction Manual |  | Sludge Davit - General_SHIN MYUNG TECH_SMDSHD-A0.2T_Lubrication-Test.pdf | 1 - Code + Machinery + Component
Cap Quebec | Navigation Equipment | Bridge Wing Control Console#2 | Bridge Wing Control Console - General#1 | 3375 | Bridge Wing Remote Console - Operational Test | Job Description: Carry out monthly operational test and inspection of the Bridge Wing Remote Console(s), including Port and Starboard consoles, as fitted. 1. General Inspection - Inspect console enclosure, covers, switches, push buttons, control levers and operating handles for damage, looseness or deterioration. - Check all control cable connectors, plugs, sockets and accessible connections are intact, properly secured and free from visible damage/corrosion. - Check console markings and labels are legible. - Check for evidence of water/moisture ingress, particularly on externally located Bridge Wing consoles. 2. Indication Lamps / Displays - Check all indication lamps and illuminated push buttons for satisfactory operation. - Check applicable displays, meters and status indications. - Verify steering, Main Engine and Bow Thruster indications correspond with actual equipment status, where applicable. - Renew defective lamps or rectify abnormal indications as required. 3. Steering Gear Operation - Transfer steering control to the applicable Bridge Wing station in accordance with the approved operating procedure. - Test steering commands to Port and Starboard, where operational conditions permit. - Verify correct rudder response and correspondence between ordered and actual rudder angle indication. - Check steering control lever/wheel, indicators and associated status indications for satisfactory operation. - Test both Bridge Wing stations, where fitted. 4. Main Engine Telegraph / Remote Control - Check operation of the Main Engine Telegraph / remote control arrangement from each Bridge Wing station, as applicable. - Verify control commands and corresponding feedback/indications are correctly transmitted. - Check station transfer/acceptance indication and associated controls, where applicable. - Confirm Main Engine command and feedback indications correspond correctly. - Actual Main Engine manoeuvring shall only be carried out when operational conditions permit. 5. Bow Thruster Control - Where Fitted - Check Bow Thruster control from the Bridge Wing console. - Verify applicable Port/Starboard thrust command, feedback and status indications. - Check control lever, running/available indication and associated lamps. - Actual Bow Thruster operation shall only be carried out when safe and permitted by the maker's operating limitations. 6. Final Check - Check for any abnormal alarm, intermittent indication, loose control or communication failure during testing. - Restore steering, Main Engine and Bow Thruster control to the designated normal control station after completion. - Confirm Bridge Wing controls are left in the correct standby/normal condition. - Ensure no test mode or temporary arrangement remains active. Reporting: - Record operational test details in PMS. - Record Port and Starboard Bridge Wing consoles tested, as applicable. - Record Steering Gear, Main Engine Telegraph/Remote Control and Bow Thruster test results. - Record condition of control cable connectors and indication lamps. - Record any defective controls, lamps, indications or connectors identified. - Always mention corrective actions taken. - Update spares/consumables used, if any. - Attach relevant photographs where applicable. Reference: - Maker's Maintenance Procedures | 6 Months | 2nd Officer | Master | HYUNDAI HEAVY INDUSTRIES | S909 |  | 2027-02-20 | 2027-02-20 |  |  | Pending | Operation Test |  |  |  | 2026-08-20 |  | Generic |  | 907798_Bridge wing Nav. Eq. Checklist.xlsx | 1 - Code + Machinery + Component
Cap Quebec | Deck Lifting Appliances | Sludge Davit#1 | Sludge Davit - General#1 | 3399 | Jib Davit - Lubrication/Test | Lubrication/Test of Jib Davit Safety Procedure ------------------------- Ensure To Comply Safety Procedure As Per The Company Policy. Procedure --------------- Every Monthly: INSPECTION 1. Perform operational test. 2. Check looseness of every bolt and nut. MAINTENANCE 1.Lubricate the air motor. 2.Tighten every bolt and nut. Procedure Reference:(O-40) SLUDGE HANDLING DAVIT.PDF Section Name: 6. PERIODICAL MAINTENANCE Pdf Page No: 34 | 6 Months | Chief Officer | Master | SHIN MYUNG TECH | SMDSHD-A0.2T |  | 2027-02-20 | 2027-02-20 |  |  | Pending | Lubrication/Test |  |  |  | 2026-08-20 |  | Instruction Manual |  | Sludge Davit - General_SHIN MYUNG TECH_SMDSHD-A0.2T_Lubrication-Test.pdf | 1 - Code + Machinery + Component
Cap Quebec | Deck Lifting Appliances | Steering Gear Room Davit#1 | Steering Gear Room Davit - General#1 | 3399 | Jib Davit - Lubrication/Test | Lubrication/Test of Jib Davit Safety Procedure ------------------------- Ensure To Comply Safety Procedure As Per The Company Policy. Procedure --------------- Every Monthly: INSPECTION 1. Perform operational test. 2. Check looseness of every bolt and nut. MAINTENANCE 1.Lubricate the air motor. 2.Tighten every bolt and nut Procedure Reference: S909 O-41 6J-5138-007 STEERING GEAR ROOM DAVIT.pdf Section Name: 6. PERIODICAL MAINTENANCE Pdf Page No: 33 | 6 Months | Chief Officer | Master | SHIN MYUNG TECH | SMSGRD-A0.9T |  | 2027-02-20 | 2027-02-20 |  |  | Pending | Lubrication/Test |  |  |  | 2026-08-20 |  | Instruction Manual |  | Steering Gear Room Davit_SHIN MYUNG TECH_SMSGRD-A0.9T_Lubrication-Test.pdf | 1 - Code + Machinery + Component
Cap Quebec | Electrical Power | Auxiliary Engine#1 | Turbocharger - AE#1 | 2127 | AE Turbocharger and Bearing - Overhaul | Job Description - Carry out overhaul of AE turbocharger including inspection, measurement checks, and renewal of bearings and consumables to ensure efficient performance. Procedure 1. Preparation - Stop engine and isolate turbocharger system. - Review maker’s manual and permissible measurement limits. - Arrange tools and spares. 2. Dismantling - Open turbocharger casing as per maker’s instructions. - Remove rotor, bearings, and associated components carefully. 3. Inspection - Check all components for: • Wear, damage, or deformation • Deposits or fouling - Measure clearances and compare with permissible limits. 4. Cleaning - Clean turbine and compressor sides thoroughly. - Remove carbon deposits and contaminants. 5. Renewal - Replace consumables: • O-rings • Washers • Seals - Renew bearings as required. 6. Reassembly - Reassemble turbocharger ensuring proper alignment. - Tighten all fasteners as per specified torque. 7. Testing - Start engine and verify: • Smooth turbocharger operation • No abnormal noise or vibration • Proper lubrication 8. Final Check - Monitor bearing temperature and performance during initial run. Tools Required - Standard mechanical tools - Torque wrench - Measuring instruments - Cleaning materials - Replacement bearings and consumables - PPE Reporting - Record overhaul details in PMS. - Mention measurements taken and condition of components. - Clearly mention corrective actions taken. - Update spares consumed with relevant photos. Reference - SMS Annex 1E - Maker’s Manual – Turbocharger | 8000 Hours | 3rd Engineer,4th Engineer (Senior) | Chief Engineer | ABB TURBO SYSTEMS | A135-M65 |  | 2027-02-21 | 2027-02-21 |  |  | Pending | Overhaul | 1744 | 36704 | 30448 | 2024-12-27 |  | SMS |  |  | 1 - Code + Machinery + Component
Cap Quebec | Electrical Power | Auxiliary Engine#1 | Auxiliary Engine - Pipes, Valves and Fittings#1 | 4977 | AE LO System Relief Valve - Overhaul | Overhauling of AE LO System Relief ValveSafety Procedure-------------------------Ensure To Comply Safety Procedure As Per The Company Policy.Procedure---------------1.Lubricating oil pump:- Disassembly and inspection of the relief valveProcedure reference :Auxiliary Engine - Pipes, Valves and Fittings_LO System Relief Valve_YANMAR DIESEL ENGINE_6EY22(A)LW_Overhaul.pdfSection: Scheduled inspectionPdf Page no : 1 | 8000 Hours | 3rd Engineer,4th Engineer (Senior) | Chief Engineer | YANMAR | 6EY22ALWS |  | 2027-02-21 | 2027-02-21 |  |  | Pending | Overhaul | 1744 | 36704 | 30448 | 2024-12-27 |  | Instruction Manual |  | Auxiliary Engine - Pipes, Valves and Fittings_LO System Relief Valve_YANMAR DIESEL ENGINE_6EY22(A)LW_Overhaul.pdf | 1 - Code + Machinery + Component
Cap Quebec | Electrical Power | Auxiliary Engine#1 | Auxiliary Engine - FO System#1 | 3816 | AE FO System - Major Routine Inspection | "Major Routine Inspection of AE FO SystemSafety Procedure-------------------------Ensure To Comply Safety Procedure As Per The Company Policy.Procedure---------------Fuel oil pressure control valve check every 8000 operating hours once.Adjust1. Remove the cap nut 1.2. Loosen the locknut 2.3. Screw the adjusting bolt 3 (right-handed screw) in or out to adjust the pressure.. Clockwise (right): Increase pressure.· Counter-clockwise (left): Decrease pressure.4. Tighten the locknut.5. Securely tighten the capDisassembly1. Remove the cap nut 1.2. Loosen the locknut 2.3. Loosen the adjusting bolt 3.4. Remove the valve holder 4 and the seal washer 5.5. Remove the valve spring.6. Remove the valve 6.Inspection1. Examine the valve for damage.2. Examine the valve seat for damage.3. Make sure that the valve moves smoothly (no catching or rattling).4. Examine the valve spring for breaks and fatigue.If the pressure control is defective, the cause can be fatigue of the valve spring. Replace the spring with a new one.Assembling1. Install the control valve and the valve spring to the pressure control valve body.2. Replace the seal washer with a new one.3. Screw the adjustment bolt into the valve bridge.4. Screw the valve bridge into the pressure control valve body.5. Lock the adjustment bolt with the locknut.6. Install the cap nut.Procedure Reference: 0AE22-EN0080 2019.4_6EY22(A)LWS_HFO_1-2R_20190403.pdfSection: Scheduled inspection, Fuel oil pressure control valvePage No: 389, 390, 391" | 8000 Hours | 3rd Engineer,4th Engineer (Senior) | Chief Engineer | YANMAR | 6EY22ALWS |  | 2027-02-21 | 2027-02-21 |  |  | Pending | Major Routine Inspection | 1744 | 36704 | 30448 | 2024-12-27 |  | Instruction Manual |  | Auxiliary Engine - FO System_YANMAR_6EY22ALWS_Major Routine Inspection.pdf | 1 - Code + Machinery + Component
Cap Quebec | Electrical Power | Auxiliary Engine#1 | Starting Air Motor - AE#1 | 4239 | AE Air Motor Starting Air Piston - Renewal | Renewal of AE Air Motor Starting Air PistonSafety Procedure-------------------------Ensure To Comply Safety Procedure As Per The Company Policy.Procedure---------------1.Fuel cut-off air piston:- Replacing the O-ringProcedure reference : Starting Air Motor - AE_Piston_YANMAR DIESEL ENGINE_6EY22(A)LW_Renewal.pdfSection: Scheduled inspectionPdf Page no : 1 | 8000 Hours | 3rd Engineer | Chief Engineer | YANMAR | 6EY22ALWS |  | 2027-02-21 | 2027-02-21 |  |  | Pending | Renewal | 1744 | 36704 | 30448 | 2024-12-27 |  | Instruction Manual |  | Starting Air Motor - AE_Piston_YANMAR DIESEL ENGINE_6EY22(A)LW_Renewal.pdf | 1 - Code + Machinery + Component
Cap Quebec | Electrical Power | Auxiliary Engine#1 | Auxiliary Engine - LO System#1 | 2731 | AE LO Relief and Temp Control Valve - Major Routine Maintenance | "Major Routine Maintenance of AE LO Relief and Temp Control ValveSafety Procedure-------------------------Ensure To Comply Safety Procedure As Per The Company Policy.Procedure---------------Pressure control valve- Disassembly, inspection and cleaning every 8000 operating hours once.Adjust1. If the lubricating oil pressure is not within the specified value, adjust it and obey these instructions:1 - Clean the lubricating oil filter.2 - Operate the engine.Wait for the lubricating oil temperature to stabilize. Adjust to the specified value.3 - Remove the cap nut 1.4 - Loosen the locknut 2.5 - Screw the adjusting bolt 3 in or out to adjust the pressure.Turn right (clockwise): the pressure increases.Turn left (counterclockwise): the pressure decreases.6 - Tighten the locknut securely.7 - Install the cap nut.Engine information Preparation setting values 0000-000-06(M.D.O.), 0000-001-06 (H.F.O.)Disassembly1. Remove the cap nut 1.2. Loosen the locknut 2.3. Loosen the adjusting bolt 3.4. Remove the cover 4 together with the adjusting bolt.5. Remove the valve 6 and the valve spring 5 together.Inspection1. Examine the valve seat for damage.2. Make sure that the valve moves correctly.3. Examine the spring for breakage and fatigue.Replace the spring with a new one if it does not have enough force to adjust the oil pressure. (Spring free height: 120 mm)Assembly1. Install the valve and the valve spring together.2. Install the cover and the adjusting bolt together.3. Adjust the pressure.4. Tighten the locknut securely.5. Install the cap nut.Procedure Reference: 0AE22-EN0080 2019.4_6EY22(A)LWS_HFO_1-2R_20190403.pdfSection: Scheduled inspection, Pressure control valvePage No: 51, 265, 266" | 8000 Hours | 3rd Engineer | Chief Engineer | YANMAR | 6EY22ALWS |  | 2027-02-21 | 2027-02-21 |  |  | Pending | Major Routine Maintenance | 1744 | 36704 | 30448 | 2024-12-27 |  | Instruction Manual |  | Auxiliary Engine - LO System_YANMAR_6EY22ALWS_Major Routine Maintenance.pdf | 1 - Code + Machinery + Component
Cap Quebec | Galley | Deep Fat Fryer#1 | Deep Fat Fryer - General#1 | 6187 | Fixed Fire Extinguisher for Deep Fryer - Routine Inspection | Job Description: Carry out routine inspection of the fixed fire extinguishing system provided for the deep fat fryer to ensure the system remains in serviceable condition and ready for immediate operation in the event of a galley fire. Procedure: 1. Visual Inspection - Inspect extinguisher cylinder/container for corrosion, damage, leakage, or loose mounting. - Verify operating instructions and identification labels are legible. - Check condition of discharge piping, hoses, nozzles, and fittings. - Inspect manual release arrangements and operating cables. 2. Extinguishing Agent Check - Verify extinguishing agent cylinder is properly charged. - Check pressure gauge indication (if fitted) is within operating range. - Confirm safety pin and tamper seal are intact. 3. Detection and Release System Inspection (If Fitted) - Inspect fusible links, detection lines, and release mechanisms. - Verify links are clean, undamaged, and correctly positioned. - Check condition of automatic release arrangements. 4. Deep Fryer Protection Arrangement - Verify discharge nozzles are correctly positioned over the fryer area. - Ensure nozzle caps are fitted and clean. - Confirm no obstruction to discharge path. 5. Shutdown Interlock Verification (If Fitted) - Verify arrangements for automatic shutdown of: - Deep fat fryer heating elements - Fuel supply (for fuel-fired equipment) - Galley exhaust ventilation systems - Check associated warning notices and operating instructions. 6. General Condition - Inspect mounting brackets and securing arrangements. - Verify system accessibility and readiness for immediate use. - Ensure inspection and servicing records are up to date. Tools & Materials Required: - Inspection torch - Cleaning cloths - Hand tools (if required) - PPE - Camera for documentation Reporting: - Record inspection details in PMS. - Record cylinder pressure/condition and status of release arrangements. - Always mention corrective actions taken. - Update spares consumed, if any, with relevant photos. - Report any deficiencies requiring servicing or replacement. References: - Maker’s Maintenance Manual - SOLAS Chapter II-2 Fire Protection Requirements - FSS Code | 6 Months | 2nd Officer | Master | METOS | VALENTINE EVO 2200 |  | 2027-02-24 | 2027-02-24 |  |  | Pending | Routine Inspection |  |  |  | 2026-08-24 |  | Instruction Manual |  |  | 1 - Code + Machinery + Component
Cap Quebec | Cargo Handling System | Cargo Handling - Pipes, Valves and Fittings#1 | Pipes, Valves and Fittings - General#1 | 10666 | Water Driven Fans - Operation Test | Inspect and try out Water Driven Fans | 6 Months | Chief Officer | Master | HYUNDAI SAMHO HEAVY INDUSTRIES | S909 |  | 2027-02-25 | 2027-02-25 |  |  | Pending | Operation Test |  |  |  | 2026-08-25 |  | Generic |  |  | 1 - Code + Machinery + Component
Cap Quebec | Deck Lifting Appliances | Pump Room Davit#1 | Pump Room Davit - General#1 | 1152 | Jib Davit - Lubrication | Routine Inspection of Pump Room Davit Safety Procedure ------------------------- Ensure To Comply Safety Procedure as Per The Company Policy. Procedure --------------- Every Month: 1. Lubricate the air motor. Procedure Reference: O12_6J5138003_MISC.DAVIT.pdf Section Name:5. PERIODICAL MAINTENANCE Pdf Page No 22 | 6 Months | Chief Officer | Master | SHIN MYUNG TECH | SMPRD-A2T |  | 2027-02-26 | 2027-02-26 |  |  | Pending | Lubrication |  |  |  | 2026-08-26 |  | Instruction Manual |  |  | 1 - Code + Machinery + Component
Cap Quebec | Propulsion Power | Main Engine - WX#1 | Camshaft - Main Engine#1 | 966 | Main Engine Camshaft - Inspection | Job Description: Carry out inspection of main engine camshaft including cams, bearings, rollers, guides, couplings and hydraulic system components (for MEB / vertical engines) to ensure proper condition, alignment and secure connections. Procedure: 1. Preparation - Stop engine and ensure safe condition. - Engage turning gear and secure engine. - Open inspection covers. 2. Cam Inspection - Inspect running surfaces of cams for fuel pumps and exhaust valves. - Check for wear, scoring, pitting, or abnormal contact pattern. 3. Bearing / Roller / Guide Inspection - Inspect camshaft bearings, rollers, and guides. - Check for wear, damage, and proper lubrication. - Adjust rollers and guides if required. 4. Coupling Inspection - Check camshaft coupling condition. - Inspect fitted bolts for tightness and security. - Verify locking arrangements. 5. Clearance Check - Measure clearance in camshaft bearings. - Compare with maker’s limits. 6. MEB / Hydraulic System Checks - Inspect hydraulic pipes (horizontal and vertical) for leakage, cracks, or damage. - Check pipe routing and condition of support brackets. - Inspect couplings and flanges for condition and leakage. - Check all hydraulic pipe connections for looseness. - Ensure all horizontal and vertical pipes, couplings, flanges and support brackets are properly secured. - Torque-tighten all connections as per maker’s specified values. 7. Maintenance (If Required) - Overhaul camshaft bearings if wear exceeds limits. - Renew or adjust components as necessary. - Rectify leakage/damage in hydraulic system. 8. Final Checks - Ensure all components are properly secured. - Close inspection covers. - Disengage turning gear and restore system. Tools & Materials Required: - Hand tools - Feeler gauge - Dial indicator (if required) - Torque wrench - Cleaning materials - PPE Reporting: - Record inspection details in PMS. - Mention condition of cams, bearings, couplings and hydraulic system. - Record clearance measurements. - Confirm all connections torque tightened. - Clearly mention corrective actions taken. - Report any abnormal findings. References: - Maker’s Manual – Main Engine Camshaft - SMS Annex 1D | 6 Months | 2nd Engineer | Chief Engineer | WARTSILA | W-6X72 |  | 2027-02-28 | 2027-02-28 |  |  | Pending | Inspection |  |  | 51685 | 2026-08-31 |  | SMS |  |  | 1 - Code + Machinery + Component
Cap Quebec | Steam Power | Auxiliary Boiler Chemical Dosing Unit#1 | Pump - Auxiliary Boiler Chemical Dosing Unit#1 | 425 | Pump - Minor Maintenance | Minor Maintenance of Pump Safety Procedure ------------------------- Ensure To Comply Safety Procedure As Per The Company Policy. Procedure --------------- Daily Inspection 1)Check whether abnormal vibration or noise is generating from the pump to ensure smooth operation of pump. 2) Check whether discharge volume and discharge pressure are not changed, and current of motor is in normal action. 3) Check liquid release from connections. 4) Check the oil shortage and leakage condition from drive unit. 5)If any spare pump is provided, the pump should be operated and maintained for time to time in order to use it at any time. Every 6 Month, - Gland Packing should be replaced. Every 12 Month, - Check Ball should be replaced. - Ball Seat should be replaced. - Gasket(Valve) should be replaced. - Plunger should be replaced. Change Oil in the Drive Unit a. Change interval: Change oil after initial 500 hours of continuous operation and after that, change it every 4000 hours. Immediate change is required when lubricants degration or emulsification occur. b. Oil change volume c. How to change oil in the drive unit loosen the plug (square) with spanner and drain the old oil to clean-up with flushing oil. Connect the plug and pour new oil with inlet (oil cap) into the pipe slowly by checking out the predetermined level (until red point) of oil cap. d. Recommended oil Omala oil (#220) of Shell company gear oil (#630) of mobile company super gear (#220) of ESSO company Meropa (#220) of LG Caltex company super gear (#220) of SK company Dahuni gear rub (#220) of S-oil company other ISO VG220, SAE90 density equivalent gear oil. Procedure Reference:(M-70) AUXILIARY BOILER.PDF Section Name: 11.1 Daily Inspection, 14.1 Consumable Parts Pdf Page No: 539,547 | 6 Months | 4th Engineer | Chief Engineer | CHEONSEI METERING PUMPS | KPV-162L-ST-A |  | 2027-02-28 | 2027-02-28 |  |  | Pending | Minor Maintenance |  |  |  | 2026-08-31 |  | Instruction Manual |  | Pump - Chemical Dosing Unit_CHEONSEI METERING PUMPS_KPV-162L-ST-A_Minor Maintenance.pdf | 1 - Code + Machinery + Component
Cap Quebec | Navigation Equipment | Bridge Wing Control Console#1 | Bridge Wing Control Console - General#1 | 3375 | Bridge Wing Remote Console - Operational Test | Job Description: Carry out monthly operational test and inspection of the Bridge Wing Remote Console(s), including Port and Starboard consoles, as fitted. 1. General Inspection - Inspect console enclosure, covers, switches, push buttons, control levers and operating handles for damage, looseness or deterioration. - Check all control cable connectors, plugs, sockets and accessible connections are intact, properly secured and free from visible damage/corrosion. - Check console markings and labels are legible. - Check for evidence of water/moisture ingress, particularly on externally located Bridge Wing consoles. 2. Indication Lamps / Displays - Check all indication lamps and illuminated push buttons for satisfactory operation. - Check applicable displays, meters and status indications. - Verify steering, Main Engine and Bow Thruster indications correspond with actual equipment status, where applicable. - Renew defective lamps or rectify abnormal indications as required. 3. Steering Gear Operation - Transfer steering control to the applicable Bridge Wing station in accordance with the approved operating procedure. - Test steering commands to Port and Starboard, where operational conditions permit. - Verify correct rudder response and correspondence between ordered and actual rudder angle indication. - Check steering control lever/wheel, indicators and associated status indications for satisfactory operation. - Test both Bridge Wing stations, where fitted. 4. Main Engine Telegraph / Remote Control - Check operation of the Main Engine Telegraph / remote control arrangement from each Bridge Wing station, as applicable. - Verify control commands and corresponding feedback/indications are correctly transmitted. - Check station transfer/acceptance indication and associated controls, where applicable. - Confirm Main Engine command and feedback indications correspond correctly. - Actual Main Engine manoeuvring shall only be carried out when operational conditions permit. 5. Bow Thruster Control - Where Fitted - Check Bow Thruster control from the Bridge Wing console. - Verify applicable Port/Starboard thrust command, feedback and status indications. - Check control lever, running/available indication and associated lamps. - Actual Bow Thruster operation shall only be carried out when safe and permitted by the maker's operating limitations. 6. Final Check - Check for any abnormal alarm, intermittent indication, loose control or communication failure during testing. - Restore steering, Main Engine and Bow Thruster control to the designated normal control station after completion. - Confirm Bridge Wing controls are left in the correct standby/normal condition. - Ensure no test mode or temporary arrangement remains active. Reporting: - Record operational test details in PMS. - Record Port and Starboard Bridge Wing consoles tested, as applicable. - Record Steering Gear, Main Engine Telegraph/Remote Control and Bow Thruster test results. - Record condition of control cable connectors and indication lamps. - Record any defective controls, lamps, indications or connectors identified. - Always mention corrective actions taken. - Update spares/consumables used, if any. - Attach relevant photographs where applicable. Reference: - Maker's Maintenance Procedures | 6 Months | 2nd Officer | Master | HYUNDAI HEAVY INDUSTRIES | S909 |  | 2027-03-01 | 2027-03-01 |  |  | Pending | Operation Test |  |  |  | 2026-09-01 |  | Generic |  | 907798_Bridge wing Nav. Eq. Checklist.xlsx | 1 - Code + Machinery + Component
Cap Quebec | Steam Power | Auxiliary Boiler Chemical Dosing Unit#3 | Pump - Auxiliary Boiler Chemical Dosing Unit#1 | 425 | Pump - Minor Maintenance | Minor Maintenance of Pump Safety Procedure ------------------------- Ensure To Comply Safety Procedure As Per The Company Policy. Procedure --------------- Daily Inspection 1)Check whether abnormal vibration or noise is generating from the pump to ensure smooth operation of pump. 2) Check whether discharge volume and discharge pressure are not changed, and current of motor is in normal action. 3) Check liquid release from connections. 4) Check the oil shortage and leakage condition from drive unit. 5)If any spare pump is provided, the pump should be operated and maintained for time to time in order to use it at any time. Every 6 Month, - Gland Packing should be replaced. Every 12 Month, - Check Ball should be replaced. - Ball Seat should be replaced. - Gasket(Valve) should be replaced. - Plunger should be replaced. Change Oil in the Drive Unit a. Change interval: Change oil after initial 500 hours of continuous operation and after that, change it every 4000 hours. Immediate change is required when lubricants degration or emulsification occur. b. Oil change volume c. How to change oil in the drive unit loosen the plug (square) with spanner and drain the old oil to clean-up with flushing oil. Connect the plug and pour new oil with inlet (oil cap) into the pipe slowly by checking out the predetermined level (until red point) of oil cap. d. Recommended oil Omala oil (#220) of Shell company gear oil (#630) of mobile company super gear (#220) of ESSO company Meropa (#220) of LG Caltex company super gear (#220) of SK company Dahuni gear rub (#220) of S-oil company other ISO VG220, SAE90 density equivalent gear oil. Procedure Reference:(M-70) AUXILIARY BOILER.PDF Section Name: 11.1 Daily Inspection, 14.1 Consumable Parts Pdf Page No: 539,547 | 6 Months | 4th Engineer | Chief Engineer | CHEONSEI METERING PUMPS | KPV-162L-ST-A |  | 2027-03-02 | 2027-03-02 |  |  | Pending | Minor Maintenance |  |  |  | 2026-09-02 |  | Instruction Manual |  | Pump - Chemical Dosing Unit_CHEONSEI METERING PUMPS_KPV-162L-ST-A_Minor Maintenance.pdf | 1 - Code + Machinery + Component
Cap Quebec | Steam Power | Auxiliary Boiler Chemical Dosing Unit#2 | Pump - Auxiliary Boiler Chemical Dosing Unit#1 | 425 | Pump - Minor Maintenance | Minor Maintenance of Pump Safety Procedure ------------------------- Ensure To Comply Safety Procedure As Per The Company Policy. Procedure --------------- Daily Inspection 1)Check whether abnormal vibration or noise is generating from the pump to ensure smooth operation of pump. 2) Check whether discharge volume and discharge pressure are not changed, and current of motor is in normal action. 3) Check liquid release from connections. 4) Check the oil shortage and leakage condition from drive unit. 5)If any spare pump is provided, the pump should be operated and maintained for time to time in order to use it at any time. Every 6 Month, - Gland Packing should be replaced. Every 12 Month, - Check Ball should be replaced. - Ball Seat should be replaced. - Gasket(Valve) should be replaced. - Plunger should be replaced. Change Oil in the Drive Unit a. Change interval: Change oil after initial 500 hours of continuous operation and after that, change it every 4000 hours. Immediate change is required when lubricants degration or emulsification occur. b. Oil change volume c. How to change oil in the drive unit loosen the plug (square) with spanner and drain the old oil to clean-up with flushing oil. Connect the plug and pour new oil with inlet (oil cap) into the pipe slowly by checking out the predetermined level (until red point) of oil cap. d. Recommended oil Omala oil (#220) of Shell company gear oil (#630) of mobile company super gear (#220) of ESSO company Meropa (#220) of LG Caltex company super gear (#220) of SK company Dahuni gear rub (#220) of S-oil company other ISO VG220, SAE90 density equivalent gear oil. Procedure Reference:(M-70) AUXILIARY BOILER.PDF Section Name: 11.1 Daily Inspection, 14.1 Consumable Parts Pdf Page No: 539,547 | 6 Months | 4th Engineer | Chief Engineer | CHEONSEI METERING PUMPS | KPV-162L-ST-A |  | 2027-03-02 | 2027-03-02 |  |  | Pending | Minor Maintenance |  |  |  | 2026-09-02 |  | Instruction Manual |  | Pump - Chemical Dosing Unit_CHEONSEI METERING PUMPS_KPV-162L-ST-A_Minor Maintenance.pdf | 1 - Code + Machinery + Component
Cap Quebec | Deck Lifting Appliances | Deck Loose Lifting Appliances#1 | Deck Loose Lifting Appliances - General#1 | 10842 | Personnel Transfer Basket - Minor Periodic Inspection | Job Description: - Carry out a periodic inspection of the Personnel Transfer Basket (PTB) in accordance with the maker's maintenance manual and company procedures. - Verify that a valid load test certificate is available onboard and within the required validity period. - Confirm the basket is clearly marked with the Safe Working Load (SWL), identification number, and latest test/inspection details. - Inspect the basket frame for cracks, bends, deformation, corrosion, or mechanical damage. - Inspect all weld joints for signs of fatigue, cracking, or deterioration. - Verify the flooring is secure, anti-slip, free from excessive wear, corrosion, or damage. - Inspect handrails, guardrails, lifting eyes, attachment points, and securing arrangements for integrity and damage. - Inspect all shackles, master links, lifting rings, slings, and associated lifting accessories for certification, wear, corrosion, deformation, or damage. - Inspect wire rope or synthetic slings for broken strands, cuts, abrasion, kinks, corrosion, or deterioration. - Verify tag lines are available and in satisfactory condition. - **Verify that the crane emergency manual operating system (portable hand pump), where fitted, is available, fully operational, and that emergency lowering, hoisting (where applicable), slewing, and boom lowering procedures are clearly available in accordance with the maker's instructions.** - **Verify that personnel involved in crane-assisted personnel transfer are familiar with the company's personnel transfer procedures and have received the required training in accordance with company procedures and the maker's recommendations.** - Report any defects requiring repair or withdrawal from service. Tools Required: - Inspection torch - Standard hand tools - PTB inspection checklist - PPE Reporting: - Record inspection findings in PMS. - Record certificate validity, PTB condition, lifting accessories, portable hand pump (where fitted), and personnel training verification. - Always mention corrective actions taken. - Update spares consumed, if any, with relevant photographs. Reference: - Maker's Maintenance Manual - Company Personnel Transfer Procedure - SMS TMM Annex 1H | 6 Months | Chief Officer | Master | HYUNDAI SAMHO HEAVY INDUSTRIES | S909 |  | 2027-03-04 | 2027-03-04 |  |  | Pending | Inspection |  |  |  | 2026-09-04 |  | Generic |  |  | 1 - Code + Machinery + Component
Cap Quebec | Electrical Power | Auxiliary Engine#1 | Auxiliary Engine - General#1 | 4701 | AE Crankcase Oil - Renewal | Follow maker's maintenance procedures and relevant job cards for Oil Renewal Based on the lab analysis report - Sump to be cleaned and Oil to be Renewed - LO suction filter to be checked/ cleaned - Priming pump suction area to be checked - Observe for foreign particles/ deposits during sump inspection - Inspect Lub oil flow after oil renewal. Reference: Annex 1E | 2000 Hours | 3rd Engineer,4th Engineer (Senior) | Chief Engineer | YANMAR | 6EY22ALWS |  | 2027-03-07 | 2027-03-07 |  |  | Pending | Renewal | 1912 | 36704 | 36616 | 2026-08-31 |  | SMS |  |  | 1 - Code + Machinery + Component
Cap Quebec | Electrical Power | Auxiliary Engine#1 | Crankshaft - AE#1 | 5669 | AE Crankshaft Deflection Readings - Measurement | Measurement of AE Crankshaft Deflection Readings Safety Procedure ------------------------- Ensure To Comply Safety Procedure As Per The Company Policy. Procedure --------------- Ref. Operation manual, 6EY22ALWS Obey the instructions that follow when you do the maintenance of the crankshaft. Measure the crankshaft deflection every time you remove or tighten: - The engine installation bolts - The common bed tightening bolts - The tightening bolts of driven equipment (such as generator). Obey the instructions that follow. - Measure the crankshaft deflection when the engine is cold. - Move the contact of the deflection gauge and make sure that the dial gauge needle goes back to the initial position. 1. How to measure deflection 1. Open the pressure indicator cocks on all cylinders. 2. Turn the flywheel to 30ø after bottom dead center. This is the EB position. 3. Install the deflection gauge at the D/2 position. 4. Set the dial gauge needle to 0 (zero). 5. Slowly turn the flywheel in the direction of engine rotation. Record the readings of the dial gauge at the crank pin positions E,T,P and PB. 2. How to evaluate the results of the deflection measurement 1. Measure the vertical deflection by calculating the difference between T and PB or EB. The horizontal deflection is calculated by the difference between P and E. The relation between the deflection readings at each crank pin position and the open and closed positions of the crank arms are defined in Fig.3. If the deflection increases every time it is measured, the crankshaft or the main bearings are probably worn. If the deflection increases suddenly in one cylinder, the corresponding main bearing probably has unusual wear. In these cases, do a check of the relevant parts. If deflection is measured when the engine is hot, the results will vary largely depending on the engine temperature at the time of the measurement. The measurement is not reliable. According to our test results, that deflection is approximately 2/10000 to 3/10000xstroke value (bottom closed). 3. Permitted deflection 1. If the crankshaft deflection is more than the permitted amount, correct the deflection. Consider the distribution of the attachment shims and the center of the crankshaft of the engine and driven machines (or outer bearings). NOTICE: For the direct coupling systems A and C, the normal deflection for the NO.1 cylinder is "bottom closed". For the direct coupling system B, adjust the deflection for the No.1 cylinder until the bottom opens. This is because during operation, the temperature increase in the engine bearings is greater than that in generator bearings, and the crankshaft rises. 4. Centering with the flexible joint couplings 1. Make sure that the crankshaft deflection for cylinders No. 2 to No.6 agrees with the permitted values. 2. Remove the intermediate plate from the flexible coupling area. 3. Measure the length L across the faces of the coupling. 4. Install a dial gauge on the flexible coupling. 5. Turn the flywheel and measure the deflection on the face and outer circumference. 6. Install the intermediate board and the reamer bolts. 7. Standard values Face deflection: less than 0.2mm (dial gauge at point A) Other circumference deflection: Less than 0.1mm (dial gauge at point B) In engines that have a flexible coupling or a single bearing generator, install all parts on the driven equipment side (generator, pump, etc.) 0.2mm higher than measured. This makes up for sag from the flywheel. | 2000 Hours | 3rd Engineer,4th Engineer (Senior) | Chief Engineer | YANMAR | 6EY22ALWS |  | 2027-03-07 | 2027-03-07 |  |  | Pending | Measurement | 1912 | 36704 | 36616 | 2026-08-31 |  | Instruction Manual | Auxiliary Engine Bearing Clearances &amp; Deflection Report (Version 1.4) | Crankshaft - AE_YANMAR_6EY22ALWS_Measurement.pdf,TEC-14 Auxiliary Engine Bearing Clearances- Deflection Report.xlsx | 1 - Code + Machinery + Component
Cap Quebec | Electrical Power | Auxiliary Engine#1 | Fuel Valve - AE#5 | 2196 | AE Fuel Valve - Overhaul | Ref. Operation manual, 6EY22ALWS 1. Removing 1. Remove the clamping bolts 3 of the injection pipe joint 2 with a hexagonal wrench. Remove the bolt 1 on the fuel injection pump side. 2. Remove the injection pipe joint. 3. Remove the fuel injection valve tightening nut 8. 4. Loosen the injection pipe capnut 13. Remove it together with the injection pipe 12. NOTICE: Handle the injection pipe with care: Damage to the round ends of the injection pipe can cause oil leaks. 5. Install the drawing-out tool body 6 to the bolt of the rocker-arm shaft support 14 and the spacer bolt 7. 6. Tighten the washer 5 and the nut 4 to the spacer bolt. Remove the fuel injection valve. 7. Remove the case nut packing 9. It is possible that the packing comes out together with the fuel injection valve. NOTICE: Make sure that no leakage oil in the fuel injection valve drips on the cylinder liner. Leakage oil in the combustion chamber can cause an oil hammer before engine start. This can cause damage on the inside of the engine. Before you remove the fuel injection valve from the cylinder head, remove the coupling bolt B of the fuel oil drain pipes and drain the leakage oil from the injection valve. Additionally, you can drain the leakage oil effectively by blowing with compressed air. 8. Remove the spacer retainer 10 and the copper spacer 11 on the bottom end of the nozzle sleeve. NOTICE: HFO engines have an indirect cooling system with a copper spacer. When you do maintenance, replace the copper spacer and the spacer retainer together with the nozzle case packing. 9. Put the cleaning tool 15 into the nozzle hole. Pull it up. Pull out the spacer retainer 10. If you cannot pull it out, remove it with a stick that has a hook. 10. Put the cleaning tool into the spacer 11. Push it to the end. 11. Remove the carbon from the spacer. Turn the cleaning tool 4 to 5 times. Move it in and out 2 to 3 times. 12. Align the stepped part on the end of the drawing-out tool 16 with the end of the copper spacer. 13. Align the shoulder part on the end of the drawing-out tool with the copper spacer. NOTICE: Do not tap the drawing-out tool with a hammer. If the shoulder part causes damage to the copper spacer, the drawing-out tool will not be in the correct position. If you operate it, you will cause damage to the tool. 14. Manually turn the extension shaft of the drawing-out tool in the clockwise direction. When it becomes difficult to turn, pull up the tool. When it is difficult to pull up, turn the nut on the tool and pull out copper spacer. 2. Disassembly 1. Remove carbon from the outside of the nozzle. Soak the valve in carbon remover or Cresol stock solution to make cleaning easier. 2. Before you disassemble the fuel injection valve, remove the fuel injection nozzle retainer and lock the fuel injection valve so that it does not move. 3. Loosen the locknut 1. 4. Loosen the pressure-adjusting nut 2. 5. Loosen the case nut 8. If carbon stays on the nozzle, the case nut 8 and the nozzle 9 come off together. Be careful that the positioning pin 10 does not fall down. 6. Remove the nozzle 9. Be careful that the positioning pin 10 does not fall down. 7. Remove the valve stop spacer 11. Be careful that the positioning pin 12 does not fall down. 8. Remove the spring seat 7, spring 6, spring retainer 5 and spring retainer guide 4 together. 9. Remove the spacer 3. 3. Inspection 1. Examine the outside of the nozzle for sulfuric acid corrosion. If you find a lot of corrosion, replace the nozzle with a new one. 2. Make sure that the nozzle valve moves easily. If the nozzle valve is stuck or if it does not move easily, replace it with a new one. 3. When the stepped wear "A" of the valve stop spacer is more than 0.15mm, replace it with a new one. 4. Examine the case nut and the O-ring of the fuel injection valve. The average service life of the nozzle is about 2500 hours. We recommend that you have a spare nozzle in stock. 5. Put the cleaning tool inside the nozzle sleeve. 6. Clean the mating part of the copper spacer: Move the cleaning tool up and down, and turn the cleaning tool 7. Make sure that the cleaning part is clean. NOTICE: If the mating part is not clean when you install the fuel injection valve, this causes early degradation (bad injection). 4. Assembly Clean the nozzle with light oil. 1. Replace the O-ring with a new one. 2. Put the needle valve into the nozzle. Look for damage and unwanted material. 3. Put the spacer and the spring guide into the fuel injection valve. 4. Put in the spring seat. 5. Put in the spring. 6. Install the spring seat. Make sure that you install the spring seat and nozzle in the correct direction. Be careful that the pin does not fall down. 7. Put the pin into the valve stop spacer. 8. Align the nozzle to the pin and install the nozzle to the pin. Be careful that the needle valve of the nozzle does not fall down. 9. Put the case nut on the nozzle. 10. Tighten the case nut with the special socket to the specified torque. Be careful that the nozzle and the case nut do not turn together and come off the pin. If you tighten too much, the nozzle can malfunction or the pin can break. 5. Adjust 1. Install the injector to the nozzle tester 4. Make sure that it points down. 2. Set the nozzle tester to the specified injection pressure. To do so, slowly operate the hand lever of the nozzle tester and turn the pressure-adjusting nut. Opening pressure (fuel injection valve) 45.0±0.5MPa 3. Quickly operate the hand lever of the tester (at a rate of 2 or strokes per second) and examine the spray. If you operate the hand lever slowly, fuel oil can leak. This is normal and the nozzle is not defective. 4. Replace the nozzle with a new one if it is clogged or if the injection is in streaks. 1. Do not loosen the case nut 3 under high injection pressure. It can cause damage to the straight pin and to the mating surfaces of the nozzle and the spacer. 2. When you replace the nozzle, remove the case nut while the pressure-adjusting nut is loose. 3. Tighten the case nut to the specified torque with the special socket. 4. Do not tighten the case nut too tightly. It can bend the nozzle and cause incorrect movement and damage to the straight pin. 5. Alternatively, you can examine the seat for oil leaks. Apply a pressure of 2.0MPA lower than the specified opening pressure. If only a little bit of fuel comes out of the nozzle tip, the nozzle can be used again. 6. After you completed the injection test and adjusted the injection pressure, tighten the locknut 1 with the special single-ended wrench. To prevent the adjusting nut from turning with the locknut, lock the adjusting nut with a double-ended wrench. 7. Do the injection test again and make sure that the injection pressure is correct. | 2000 Hours | 3rd Engineer,4th Engineer (Senior) | Chief Engineer | YANMAR | 6EY22ALWS |  | 2027-03-07 | 2027-03-07 |  |  | Pending | Overhaul | 1912 | 36704 | 36616 | 2026-08-31 |  | SMS |  |  | 1 - Code + Machinery + Component
Cap Quebec | Electrical Power | Auxiliary Engine#1 | Auxiliary Engine - General#1 | 2208 | AE FO HP Pipes - Inspection | Follow maker's recommended maintenance procedures and Safety PrecautionsJob Description : - Dismantle and Check condition of Pipe - Renew O-ringsReporting: - Always mention Corrective actions taken - Update spares consumed if any with relevant photos SMS Reference: TMM Annex 1E | 2000 Hours | 3rd Engineer,4th Engineer (Senior) | Chief Engineer | YANMAR | 6EY22ALWS |  | 2027-03-07 | 2027-03-07 |  |  | Pending | Inspection | 1912 | 36704 | 36616 | 2026-08-31 |  | SMS |  |  | 1 - Code + Machinery + Component
Cap Quebec | Electrical Power | Auxiliary Engine#1 | Auxiliary Engine - Alarms and Trips#1 | 6812 | AE Alarm Switch - Test | "Test of AE Alarm SwitchSafety Procedure-------------------------Ensure To Comply Safety Procedure As Per The Company Policy.Procedure---------------Alarm switch- Actuation test every 2000 operating hours onceProcedure Reference: 0AE22-EN0080 2019.4_6EY22(A)LWS_HFO_1-2R_20190403.pdfSection: Scheduled inspectionPage No: 52" | 2000 Hours | 3rd Engineer,4th Engineer (Senior) | Chief Engineer | YANMAR | 6EY22ALWS |  | 2027-03-07 | 2027-03-07 |  |  | Pending | Test | 1912 | 36704 | 36616 | 2026-08-31 |  | Instruction Manual |  | Auxiliary Engine - Alarms and Trips_YANMAR_6EY22ALWS_Test.pdf | 1 - Code + Machinery + Component
Cap Quebec | Electrical Power | Auxiliary Engine#1 | Fuel Valve - AE#6 | 2196 | AE Fuel Valve - Overhaul | Ref. Operation manual, 6EY22ALWS 1. Removing 1. Remove the clamping bolts 3 of the injection pipe joint 2 with a hexagonal wrench. Remove the bolt 1 on the fuel injection pump side. 2. Remove the injection pipe joint. 3. Remove the fuel injection valve tightening nut 8. 4. Loosen the injection pipe capnut 13. Remove it together with the injection pipe 12. NOTICE: Handle the injection pipe with care: Damage to the round ends of the injection pipe can cause oil leaks. 5. Install the drawing-out tool body 6 to the bolt of the rocker-arm shaft support 14 and the spacer bolt 7. 6. Tighten the washer 5 and the nut 4 to the spacer bolt. Remove the fuel injection valve. 7. Remove the case nut packing 9. It is possible that the packing comes out together with the fuel injection valve. NOTICE: Make sure that no leakage oil in the fuel injection valve drips on the cylinder liner. Leakage oil in the combustion chamber can cause an oil hammer before engine start. This can cause damage on the inside of the engine. Before you remove the fuel injection valve from the cylinder head, remove the coupling bolt B of the fuel oil drain pipes and drain the leakage oil from the injection valve. Additionally, you can drain the leakage oil effectively by blowing with compressed air. 8. Remove the spacer retainer 10 and the copper spacer 11 on the bottom end of the nozzle sleeve. NOTICE: HFO engines have an indirect cooling system with a copper spacer. When you do maintenance, replace the copper spacer and the spacer retainer together with the nozzle case packing. 9. Put the cleaning tool 15 into the nozzle hole. Pull it up. Pull out the spacer retainer 10. If you cannot pull it out, remove it with a stick that has a hook. 10. Put the cleaning tool into the spacer 11. Push it to the end. 11. Remove the carbon from the spacer. Turn the cleaning tool 4 to 5 times. Move it in and out 2 to 3 times. 12. Align the stepped part on the end of the drawing-out tool 16 with the end of the copper spacer. 13. Align the shoulder part on the end of the drawing-out tool with the copper spacer. NOTICE: Do not tap the drawing-out tool with a hammer. If the shoulder part causes damage to the copper spacer, the drawing-out tool will not be in the correct position. If you operate it, you will cause damage to the tool. 14. Manually turn the extension shaft of the drawing-out tool in the clockwise direction. When it becomes difficult to turn, pull up the tool. When it is difficult to pull up, turn the nut on the tool and pull out copper spacer. 2. Disassembly 1. Remove carbon from the outside of the nozzle. Soak the valve in carbon remover or Cresol stock solution to make cleaning easier. 2. Before you disassemble the fuel injection valve, remove the fuel injection nozzle retainer and lock the fuel injection valve so that it does not move. 3. Loosen the locknut 1. 4. Loosen the pressure-adjusting nut 2. 5. Loosen the case nut 8. If carbon stays on the nozzle, the case nut 8 and the nozzle 9 come off together. Be careful that the positioning pin 10 does not fall down. 6. Remove the nozzle 9. Be careful that the positioning pin 10 does not fall down. 7. Remove the valve stop spacer 11. Be careful that the positioning pin 12 does not fall down. 8. Remove the spring seat 7, spring 6, spring retainer 5 and spring retainer guide 4 together. 9. Remove the spacer 3. 3. Inspection 1. Examine the outside of the nozzle for sulfuric acid corrosion. If you find a lot of corrosion, replace the nozzle with a new one. 2. Make sure that the nozzle valve moves easily. If the nozzle valve is stuck or if it does not move easily, replace it with a new one. 3. When the stepped wear "A" of the valve stop spacer is more than 0.15mm, replace it with a new one. 4. Examine the case nut and the O-ring of the fuel injection valve. The average service life of the nozzle is about 2500 hours. We recommend that you have a spare nozzle in stock. 5. Put the cleaning tool inside the nozzle sleeve. 6. Clean the mating part of the copper spacer: Move the cleaning tool up and down, and turn the cleaning tool 7. Make sure that the cleaning part is clean. NOTICE: If the mating part is not clean when you install the fuel injection valve, this causes early degradation (bad injection). 4. Assembly Clean the nozzle with light oil. 1. Replace the O-ring with a new one. 2. Put the needle valve into the nozzle. Look for damage and unwanted material. 3. Put the spacer and the spring guide into the fuel injection valve. 4. Put in the spring seat. 5. Put in the spring. 6. Install the spring seat. Make sure that you install the spring seat and nozzle in the correct direction. Be careful that the pin does not fall down. 7. Put the pin into the valve stop spacer. 8. Align the nozzle to the pin and install the nozzle to the pin. Be careful that the needle valve of the nozzle does not fall down. 9. Put the case nut on the nozzle. 10. Tighten the case nut with the special socket to the specified torque. Be careful that the nozzle and the case nut do not turn together and come off the pin. If you tighten too much, the nozzle can malfunction or the pin can break. 5. Adjust 1. Install the injector to the nozzle tester 4. Make sure that it points down. 2. Set the nozzle tester to the specified injection pressure. To do so, slowly operate the hand lever of the nozzle tester and turn the pressure-adjusting nut. Opening pressure (fuel injection valve) 45.0±0.5MPa 3. Quickly operate the hand lever of the tester (at a rate of 2 or strokes per second) and examine the spray. If you operate the hand lever slowly, fuel oil can leak. This is normal and the nozzle is not defective. 4. Replace the nozzle with a new one if it is clogged or if the injection is in streaks. 1. Do not loosen the case nut 3 under high injection pressure. It can cause damage to the straight pin and to the mating surfaces of the nozzle and the spacer. 2. When you replace the nozzle, remove the case nut while the pressure-adjusting nut is loose. 3. Tighten the case nut to the specified torque with the special socket. 4. Do not tighten the case nut too tightly. It can bend the nozzle and cause incorrect movement and damage to the straight pin. 5. Alternatively, you can examine the seat for oil leaks. Apply a pressure of 2.0MPA lower than the specified opening pressure. If only a little bit of fuel comes out of the nozzle tip, the nozzle can be used again. 6. After you completed the injection test and adjusted the injection pressure, tighten the locknut 1 with the special single-ended wrench. To prevent the adjusting nut from turning with the locknut, lock the adjusting nut with a double-ended wrench. 7. Do the injection test again and make sure that the injection pressure is correct. | 2000 Hours | 3rd Engineer,4th Engineer (Senior) | Chief Engineer | YANMAR | 6EY22ALWS |  | 2027-03-07 | 2027-03-07 |  |  | Pending | Overhaul | 1912 | 36704 | 36616 | 2026-08-31 |  | SMS |  |  | 1 - Code + Machinery + Component
Cap Quebec | Electrical Power | Auxiliary Engine#1 | Auxiliary Engine - General#1 | 2190 | AE Gear Case - Inspection | Follow maker's recommended maintenance procedures and Safety Precautions Job Description : Ref. Operation manual, 6EY22ALWS 1. Disassembly 2. Idle gear 1 - Loosen the bolts 1 on the retainer plate. Remove the retainer plate 2. 2 - Remove the idle gear 3 together with the shaft bearing 4. 3 - Remove the idle gear shaft 5. 2. Inspection 1. Check the idle gear bearing and the mounting shaft for seizure and uneven wear. 2. Measure the dimensions of the idle gear bearing and the mounting shaft. If the bearing clearance is more than the permitted value, replace the bearing or the mounting shaft. 3. Examine the back of the idle gear retainer for uneven contact and damage. 3. Assembly 3. Idle gear 1 - Align the idle gear shaft 5 with the mating hole of the cylinder block and install it. 2 - Align the match mark of the idle gear 3 with the match marks of the crankshaft gear 7 and the camshaft gear 6. Install the idle gear 3. 3 - Install the retainer plate 2. 4 - Tighten the mounting bolt 1 to the specified torque. Examine the tooth surfaces and backlash of all gears according to the periodical inspections table. 2. Inspection 1. Remove the governor and governor drive unit. 2. Remove the cooling water pump, fuel feed pump, lubricating oil pump and fuel filter together with its mount. 3. Remove the gear housing. NOTICE: Be careful that you do not drop the gear housing 1. Lift the gear housing up with a rope. 4. The gear housing is positioned with 2 knock pins 2. Lift it with the hydraulic jack and the M12 bolts. Remove the 2 knock pins. 5. Examine the tooth surface for good contact, damage and wear. 6. Examine backlash of all gears. 3. Inspection 1. Check the idle gear bearing and the mounting shaft for seizure and uneven wear. 2. Measure the dimensions of the idle gear bearing and the mounting shaft. If the bearing clearance is more than the permitted value, replace the bearing or the mounting shaft. 3. Examine the back of the idle gear retainer for uneven contact and damage. Reporting: - Document all inspection findings, repairs performed, and test results. - Update spares consumed if any with relevant photos SMS Reference: TMM Annex 1E / Maker's Maintenance Procedures / Service Letters | 2000 Hours | 3rd Engineer,4th Engineer (Senior) | Chief Engineer | YANMAR | 6EY22ALWS |  | 2027-03-07 | 2027-03-07 |  |  | Pending | Inspection | 1912 | 36704 | 36616 | 2026-08-31 |  | SMS |  |  | 1 - Code + Machinery + Component
Cap Quebec | Electrical Power | Auxiliary Engine#1 | Auxiliary Engine - General#1 | 2193 | AE Fuel Pump Roller Guide and Cam Case - Inspection | Follow maker's recommended maintenance procedures and Safety PrecautionsJob Description : - Check condition of Cams, Rollers and followers - Inspect the condition of the fuel pump roller guide - Check all boltsReporting: - Always mention Corrective actions taken - Update spares consumed if any with relevant photosSMS Reference: TMM Annex 1E | 2000 Hours | 3rd Engineer,4th Engineer (Senior) | Chief Engineer | YANMAR | 6EY22ALWS |  | 2027-03-07 | 2027-03-07 |  |  | Pending | Inspection | 1912 | 36704 | 36616 | 2026-08-31 |  | SMS |  |  | 1 - Code + Machinery + Component
Cap Quebec | Electrical Power | Auxiliary Engine#1 | Fuel Valve - AE#3 | 2196 | AE Fuel Valve - Overhaul | Ref. Operation manual, 6EY22ALWS 1. Removing 1. Remove the clamping bolts 3 of the injection pipe joint 2 with a hexagonal wrench. Remove the bolt 1 on the fuel injection pump side. 2. Remove the injection pipe joint. 3. Remove the fuel injection valve tightening nut 8. 4. Loosen the injection pipe capnut 13. Remove it together with the injection pipe 12. NOTICE: Handle the injection pipe with care: Damage to the round ends of the injection pipe can cause oil leaks. 5. Install the drawing-out tool body 6 to the bolt of the rocker-arm shaft support 14 and the spacer bolt 7. 6. Tighten the washer 5 and the nut 4 to the spacer bolt. Remove the fuel injection valve. 7. Remove the case nut packing 9. It is possible that the packing comes out together with the fuel injection valve. NOTICE: Make sure that no leakage oil in the fuel injection valve drips on the cylinder liner. Leakage oil in the combustion chamber can cause an oil hammer before engine start. This can cause damage on the inside of the engine. Before you remove the fuel injection valve from the cylinder head, remove the coupling bolt B of the fuel oil drain pipes and drain the leakage oil from the injection valve. Additionally, you can drain the leakage oil effectively by blowing with compressed air. 8. Remove the spacer retainer 10 and the copper spacer 11 on the bottom end of the nozzle sleeve. NOTICE: HFO engines have an indirect cooling system with a copper spacer. When you do maintenance, replace the copper spacer and the spacer retainer together with the nozzle case packing. 9. Put the cleaning tool 15 into the nozzle hole. Pull it up. Pull out the spacer retainer 10. If you cannot pull it out, remove it with a stick that has a hook. 10. Put the cleaning tool into the spacer 11. Push it to the end. 11. Remove the carbon from the spacer. Turn the cleaning tool 4 to 5 times. Move it in and out 2 to 3 times. 12. Align the stepped part on the end of the drawing-out tool 16 with the end of the copper spacer. 13. Align the shoulder part on the end of the drawing-out tool with the copper spacer. NOTICE: Do not tap the drawing-out tool with a hammer. If the shoulder part causes damage to the copper spacer, the drawing-out tool will not be in the correct position. If you operate it, you will cause damage to the tool. 14. Manually turn the extension shaft of the drawing-out tool in the clockwise direction. When it becomes difficult to turn, pull up the tool. When it is difficult to pull up, turn the nut on the tool and pull out copper spacer. 2. Disassembly 1. Remove carbon from the outside of the nozzle. Soak the valve in carbon remover or Cresol stock solution to make cleaning easier. 2. Before you disassemble the fuel injection valve, remove the fuel injection nozzle retainer and lock the fuel injection valve so that it does not move. 3. Loosen the locknut 1. 4. Loosen the pressure-adjusting nut 2. 5. Loosen the case nut 8. If carbon stays on the nozzle, the case nut 8 and the nozzle 9 come off together. Be careful that the positioning pin 10 does not fall down. 6. Remove the nozzle 9. Be careful that the positioning pin 10 does not fall down. 7. Remove the valve stop spacer 11. Be careful that the positioning pin 12 does not fall down. 8. Remove the spring seat 7, spring 6, spring retainer 5 and spring retainer guide 4 together. 9. Remove the spacer 3. 3. Inspection 1. Examine the outside of the nozzle for sulfuric acid corrosion. If you find a lot of corrosion, replace the nozzle with a new one. 2. Make sure that the nozzle valve moves easily. If the nozzle valve is stuck or if it does not move easily, replace it with a new one. 3. When the stepped wear "A" of the valve stop spacer is more than 0.15mm, replace it with a new one. 4. Examine the case nut and the O-ring of the fuel injection valve. The average service life of the nozzle is about 2500 hours. We recommend that you have a spare nozzle in stock. 5. Put the cleaning tool inside the nozzle sleeve. 6. Clean the mating part of the copper spacer: Move the cleaning tool up and down, and turn the cleaning tool 7. Make sure that the cleaning part is clean. NOTICE: If the mating part is not clean when you install the fuel injection valve, this causes early degradation (bad injection). 4. Assembly Clean the nozzle with light oil. 1. Replace the O-ring with a new one. 2. Put the needle valve into the nozzle. Look for damage and unwanted material. 3. Put the spacer and the spring guide into the fuel injection valve. 4. Put in the spring seat. 5. Put in the spring. 6. Install the spring seat. Make sure that you install the spring seat and nozzle in the correct direction. Be careful that the pin does not fall down. 7. Put the pin into the valve stop spacer. 8. Align the nozzle to the pin and install the nozzle to the pin. Be careful that the needle valve of the nozzle does not fall down. 9. Put the case nut on the nozzle. 10. Tighten the case nut with the special socket to the specified torque. Be careful that the nozzle and the case nut do not turn together and come off the pin. If you tighten too much, the nozzle can malfunction or the pin can break. 5. Adjust 1. Install the injector to the nozzle tester 4. Make sure that it points down. 2. Set the nozzle tester to the specified injection pressure. To do so, slowly operate the hand lever of the nozzle tester and turn the pressure-adjusting nut. Opening pressure (fuel injection valve) 45.0±0.5MPa 3. Quickly operate the hand lever of the tester (at a rate of 2 or strokes per second) and examine the spray. If you operate the hand lever slowly, fuel oil can leak. This is normal and the nozzle is not defective. 4. Replace the nozzle with a new one if it is clogged or if the injection is in streaks. 1. Do not loosen the case nut 3 under high injection pressure. It can cause damage to the straight pin and to the mating surfaces of the nozzle and the spacer. 2. When you replace the nozzle, remove the case nut while the pressure-adjusting nut is loose. 3. Tighten the case nut to the specified torque with the special socket. 4. Do not tighten the case nut too tightly. It can bend the nozzle and cause incorrect movement and damage to the straight pin. 5. Alternatively, you can examine the seat for oil leaks. Apply a pressure of 2.0MPA lower than the specified opening pressure. If only a little bit of fuel comes out of the nozzle tip, the nozzle can be used again. 6. After you completed the injection test and adjusted the injection pressure, tighten the locknut 1 with the special single-ended wrench. To prevent the adjusting nut from turning with the locknut, lock the adjusting nut with a double-ended wrench. 7. Do the injection test again and make sure that the injection pressure is correct. | 2000 Hours | 3rd Engineer,4th Engineer (Senior) | Chief Engineer | YANMAR | 6EY22ALWS |  | 2027-03-07 | 2027-03-07 |  |  | Pending | Overhaul | 1912 | 36704 | 36616 | 2026-08-31 |  | SMS |  |  | 1 - Code + Machinery + Component
Cap Quebec | Electrical Power | Auxiliary Engine#1 | Fuel Valve - AE#2 | 2196 | AE Fuel Valve - Overhaul | Ref. Operation manual, 6EY22ALWS 1. Removing 1. Remove the clamping bolts 3 of the injection pipe joint 2 with a hexagonal wrench. Remove the bolt 1 on the fuel injection pump side. 2. Remove the injection pipe joint. 3. Remove the fuel injection valve tightening nut 8. 4. Loosen the injection pipe capnut 13. Remove it together with the injection pipe 12. NOTICE: Handle the injection pipe with care: Damage to the round ends of the injection pipe can cause oil leaks. 5. Install the drawing-out tool body 6 to the bolt of the rocker-arm shaft support 14 and the spacer bolt 7. 6. Tighten the washer 5 and the nut 4 to the spacer bolt. Remove the fuel injection valve. 7. Remove the case nut packing 9. It is possible that the packing comes out together with the fuel injection valve. NOTICE: Make sure that no leakage oil in the fuel injection valve drips on the cylinder liner. Leakage oil in the combustion chamber can cause an oil hammer before engine start. This can cause damage on the inside of the engine. Before you remove the fuel injection valve from the cylinder head, remove the coupling bolt B of the fuel oil drain pipes and drain the leakage oil from the injection valve. Additionally, you can drain the leakage oil effectively by blowing with compressed air. 8. Remove the spacer retainer 10 and the copper spacer 11 on the bottom end of the nozzle sleeve. NOTICE: HFO engines have an indirect cooling system with a copper spacer. When you do maintenance, replace the copper spacer and the spacer retainer together with the nozzle case packing. 9. Put the cleaning tool 15 into the nozzle hole. Pull it up. Pull out the spacer retainer 10. If you cannot pull it out, remove it with a stick that has a hook. 10. Put the cleaning tool into the spacer 11. Push it to the end. 11. Remove the carbon from the spacer. Turn the cleaning tool 4 to 5 times. Move it in and out 2 to 3 times. 12. Align the stepped part on the end of the drawing-out tool 16 with the end of the copper spacer. 13. Align the shoulder part on the end of the drawing-out tool with the copper spacer. NOTICE: Do not tap the drawing-out tool with a hammer. If the shoulder part causes damage to the copper spacer, the drawing-out tool will not be in the correct position. If you operate it, you will cause damage to the tool. 14. Manually turn the extension shaft of the drawing-out tool in the clockwise direction. When it becomes difficult to turn, pull up the tool. When it is difficult to pull up, turn the nut on the tool and pull out copper spacer. 2. Disassembly 1. Remove carbon from the outside of the nozzle. Soak the valve in carbon remover or Cresol stock solution to make cleaning easier. 2. Before you disassemble the fuel injection valve, remove the fuel injection nozzle retainer and lock the fuel injection valve so that it does not move. 3. Loosen the locknut 1. 4. Loosen the pressure-adjusting nut 2. 5. Loosen the case nut 8. If carbon stays on the nozzle, the case nut 8 and the nozzle 9 come off together. Be careful that the positioning pin 10 does not fall down. 6. Remove the nozzle 9. Be careful that the positioning pin 10 does not fall down. 7. Remove the valve stop spacer 11. Be careful that the positioning pin 12 does not fall down. 8. Remove the spring seat 7, spring 6, spring retainer 5 and spring retainer guide 4 together. 9. Remove the spacer 3. 3. Inspection 1. Examine the outside of the nozzle for sulfuric acid corrosion. If you find a lot of corrosion, replace the nozzle with a new one. 2. Make sure that the nozzle valve moves easily. If the nozzle valve is stuck or if it does not move easily, replace it with a new one. 3. When the stepped wear "A" of the valve stop spacer is more than 0.15mm, replace it with a new one. 4. Examine the case nut and the O-ring of the fuel injection valve. The average service life of the nozzle is about 2500 hours. We recommend that you have a spare nozzle in stock. 5. Put the cleaning tool inside the nozzle sleeve. 6. Clean the mating part of the copper spacer: Move the cleaning tool up and down, and turn the cleaning tool 7. Make sure that the cleaning part is clean. NOTICE: If the mating part is not clean when you install the fuel injection valve, this causes early degradation (bad injection). 4. Assembly Clean the nozzle with light oil. 1. Replace the O-ring with a new one. 2. Put the needle valve into the nozzle. Look for damage and unwanted material. 3. Put the spacer and the spring guide into the fuel injection valve. 4. Put in the spring seat. 5. Put in the spring. 6. Install the spring seat. Make sure that you install the spring seat and nozzle in the correct direction. Be careful that the pin does not fall down. 7. Put the pin into the valve stop spacer. 8. Align the nozzle to the pin and install the nozzle to the pin. Be careful that the needle valve of the nozzle does not fall down. 9. Put the case nut on the nozzle. 10. Tighten the case nut with the special socket to the specified torque. Be careful that the nozzle and the case nut do not turn together and come off the pin. If you tighten too much, the nozzle can malfunction or the pin can break. 5. Adjust 1. Install the injector to the nozzle tester 4. Make sure that it points down. 2. Set the nozzle tester to the specified injection pressure. To do so, slowly operate the hand lever of the nozzle tester and turn the pressure-adjusting nut. Opening pressure (fuel injection valve) 45.0±0.5MPa 3. Quickly operate the hand lever of the tester (at a rate of 2 or strokes per second) and examine the spray. If you operate the hand lever slowly, fuel oil can leak. This is normal and the nozzle is not defective. 4. Replace the nozzle with a new one if it is clogged or if the injection is in streaks. 1. Do not loosen the case nut 3 under high injection pressure. It can cause damage to the straight pin and to the mating surfaces of the nozzle and the spacer. 2. When you replace the nozzle, remove the case nut while the pressure-adjusting nut is loose. 3. Tighten the case nut to the specified torque with the special socket. 4. Do not tighten the case nut too tightly. It can bend the nozzle and cause incorrect movement and damage to the straight pin. 5. Alternatively, you can examine the seat for oil leaks. Apply a pressure of 2.0MPA lower than the specified opening pressure. If only a little bit of fuel comes out of the nozzle tip, the nozzle can be used again. 6. After you completed the injection test and adjusted the injection pressure, tighten the locknut 1 with the special single-ended wrench. To prevent the adjusting nut from turning with the locknut, lock the adjusting nut with a double-ended wrench. 7. Do the injection test again and make sure that the injection pressure is correct. | 2000 Hours | 3rd Engineer,4th Engineer (Senior) | Chief Engineer | YANMAR | 6EY22ALWS |  | 2027-03-07 | 2027-03-07 |  |  | Pending | Overhaul | 1912 | 36704 | 36616 | 2026-08-31 |  | SMS |  |  | 1 - Code + Machinery + Component
Cap Quebec | Electrical Power | Auxiliary Engine#1 | Fuel Valve - AE#1 | 2196 | AE Fuel Valve - Overhaul | Ref. Operation manual, 6EY22ALWS 1. Removing 1. Remove the clamping bolts 3 of the injection pipe joint 2 with a hexagonal wrench. Remove the bolt 1 on the fuel injection pump side. 2. Remove the injection pipe joint. 3. Remove the fuel injection valve tightening nut 8. 4. Loosen the injection pipe capnut 13. Remove it together with the injection pipe 12. NOTICE: Handle the injection pipe with care: Damage to the round ends of the injection pipe can cause oil leaks. 5. Install the drawing-out tool body 6 to the bolt of the rocker-arm shaft support 14 and the spacer bolt 7. 6. Tighten the washer 5 and the nut 4 to the spacer bolt. Remove the fuel injection valve. 7. Remove the case nut packing 9. It is possible that the packing comes out together with the fuel injection valve. NOTICE: Make sure that no leakage oil in the fuel injection valve drips on the cylinder liner. Leakage oil in the combustion chamber can cause an oil hammer before engine start. This can cause damage on the inside of the engine. Before you remove the fuel injection valve from the cylinder head, remove the coupling bolt B of the fuel oil drain pipes and drain the leakage oil from the injection valve. Additionally, you can drain the leakage oil effectively by blowing with compressed air. 8. Remove the spacer retainer 10 and the copper spacer 11 on the bottom end of the nozzle sleeve. NOTICE: HFO engines have an indirect cooling system with a copper spacer. When you do maintenance, replace the copper spacer and the spacer retainer together with the nozzle case packing. 9. Put the cleaning tool 15 into the nozzle hole. Pull it up. Pull out the spacer retainer 10. If you cannot pull it out, remove it with a stick that has a hook. 10. Put the cleaning tool into the spacer 11. Push it to the end. 11. Remove the carbon from the spacer. Turn the cleaning tool 4 to 5 times. Move it in and out 2 to 3 times. 12. Align the stepped part on the end of the drawing-out tool 16 with the end of the copper spacer. 13. Align the shoulder part on the end of the drawing-out tool with the copper spacer. NOTICE: Do not tap the drawing-out tool with a hammer. If the shoulder part causes damage to the copper spacer, the drawing-out tool will not be in the correct position. If you operate it, you will cause damage to the tool. 14. Manually turn the extension shaft of the drawing-out tool in the clockwise direction. When it becomes difficult to turn, pull up the tool. When it is difficult to pull up, turn the nut on the tool and pull out copper spacer. 2. Disassembly 1. Remove carbon from the outside of the nozzle. Soak the valve in carbon remover or Cresol stock solution to make cleaning easier. 2. Before you disassemble the fuel injection valve, remove the fuel injection nozzle retainer and lock the fuel injection valve so that it does not move. 3. Loosen the locknut 1. 4. Loosen the pressure-adjusting nut 2. 5. Loosen the case nut 8. If carbon stays on the nozzle, the case nut 8 and the nozzle 9 come off together. Be careful that the positioning pin 10 does not fall down. 6. Remove the nozzle 9. Be careful that the positioning pin 10 does not fall down. 7. Remove the valve stop spacer 11. Be careful that the positioning pin 12 does not fall down. 8. Remove the spring seat 7, spring 6, spring retainer 5 and spring retainer guide 4 together. 9. Remove the spacer 3. 3. Inspection 1. Examine the outside of the nozzle for sulfuric acid corrosion. If you find a lot of corrosion, replace the nozzle with a new one. 2. Make sure that the nozzle valve moves easily. If the nozzle valve is stuck or if it does not move easily, replace it with a new one. 3. When the stepped wear "A" of the valve stop spacer is more than 0.15mm, replace it with a new one. 4. Examine the case nut and the O-ring of the fuel injection valve. The average service life of the nozzle is about 2500 hours. We recommend that you have a spare nozzle in stock. 5. Put the cleaning tool inside the nozzle sleeve. 6. Clean the mating part of the copper spacer: Move the cleaning tool up and down, and turn the cleaning tool 7. Make sure that the cleaning part is clean. NOTICE: If the mating part is not clean when you install the fuel injection valve, this causes early degradation (bad injection). 4. Assembly Clean the nozzle with light oil. 1. Replace the O-ring with a new one. 2. Put the needle valve into the nozzle. Look for damage and unwanted material. 3. Put the spacer and the spring guide into the fuel injection valve. 4. Put in the spring seat. 5. Put in the spring. 6. Install the spring seat. Make sure that you install the spring seat and nozzle in the correct direction. Be careful that the pin does not fall down. 7. Put the pin into the valve stop spacer. 8. Align the nozzle to the pin and install the nozzle to the pin. Be careful that the needle valve of the nozzle does not fall down. 9. Put the case nut on the nozzle. 10. Tighten the case nut with the special socket to the specified torque. Be careful that the nozzle and the case nut do not turn together and come off the pin. If you tighten too much, the nozzle can malfunction or the pin can break. 5. Adjust 1. Install the injector to the nozzle tester 4. Make sure that it points down. 2. Set the nozzle tester to the specified injection pressure. To do so, slowly operate the hand lever of the nozzle tester and turn the pressure-adjusting nut. Opening pressure (fuel injection valve) 45.0±0.5MPa 3. Quickly operate the hand lever of the tester (at a rate of 2 or strokes per second) and examine the spray. If you operate the hand lever slowly, fuel oil can leak. This is normal and the nozzle is not defective. 4. Replace the nozzle with a new one if it is clogged or if the injection is in streaks. 1. Do not loosen the case nut 3 under high injection pressure. It can cause damage to the straight pin and to the mating surfaces of the nozzle and the spacer. 2. When you replace the nozzle, remove the case nut while the pressure-adjusting nut is loose. 3. Tighten the case nut to the specified torque with the special socket. 4. Do not tighten the case nut too tightly. It can bend the nozzle and cause incorrect movement and damage to the straight pin. 5. Alternatively, you can examine the seat for oil leaks. Apply a pressure of 2.0MPA lower than the specified opening pressure. If only a little bit of fuel comes out of the nozzle tip, the nozzle can be used again. 6. After you completed the injection test and adjusted the injection pressure, tighten the locknut 1 with the special single-ended wrench. To prevent the adjusting nut from turning with the locknut, lock the adjusting nut with a double-ended wrench. 7. Do the injection test again and make sure that the injection pressure is correct. | 2000 Hours | 3rd Engineer,4th Engineer (Senior) | Chief Engineer | YANMAR | 6EY22ALWS |  | 2027-03-07 | 2027-03-07 |  |  | Pending | Overhaul | 1912 | 36704 | 36616 | 2026-08-31 |  | SMS |  |  | 1 - Code + Machinery + Component
Cap Quebec | Electrical Power | Auxiliary Engine#1 | Alternator - AE#1 | 3390 | AE Alternator - Maintenance/Renewal | Job Description - Carry out maintenance / renewal of Auxiliary Engine alternator bearing lubrication system including renewal of bearing oil where applicable, as per maker’s recommendations. Procedure 1. Preparation - Review maker’s maintenance procedures. - Stop engine and isolate alternator safely. - Confirm alternator is cool and safe for maintenance. 2. Inspection - Inspect alternator externally for: • Leakage • Abnormal noise • Overheating signs • Loose fasteners • General condition 3. Bearing Oil Renewal (As Applicable) - Drain existing bearing oil from alternator bearing housing. - Inspect drained oil for: • Contamination • Discoloration • Metal particles • Water ingress - Clean bearing oil chamber if required. - Refill with maker-approved bearing oil to correct level. 4. Functional Check - Restore alternator to service. - Verify: • Normal bearing temperature • Smooth operation • No abnormal noise / vibration • No oil leakage Reporting - Always mention corrective actions taken. - Update spares / consumables used with relevant photos. - Record maintenance details in PMS. Reference - SMS Annex 1E - Maker’s Maintenance Procedures | 2000 Hours | Electrical Officer,Electrician,Electro Technical Officer,Junior Electrical Officer,Trainee Electrical Officer | Chief Engineer | HYUNDAI ELECTRIC | HFC7 568-8P |  | 2027-03-07 | 2027-03-07 |  |  | Pending | Maintenance/Renewal | 1912 | 36704 | 36616 | 2026-08-31 |  | SMS |  |  | 1 - Code + Machinery + Component
Cap Quebec | Electrical Power | Auxiliary Engine#1 | Fuel Valve - AE#4 | 2196 | AE Fuel Valve - Overhaul | Ref. Operation manual, 6EY22ALWS 1. Removing 1. Remove the clamping bolts 3 of the injection pipe joint 2 with a hexagonal wrench. Remove the bolt 1 on the fuel injection pump side. 2. Remove the injection pipe joint. 3. Remove the fuel injection valve tightening nut 8. 4. Loosen the injection pipe capnut 13. Remove it together with the injection pipe 12. NOTICE: Handle the injection pipe with care: Damage to the round ends of the injection pipe can cause oil leaks. 5. Install the drawing-out tool body 6 to the bolt of the rocker-arm shaft support 14 and the spacer bolt 7. 6. Tighten the washer 5 and the nut 4 to the spacer bolt. Remove the fuel injection valve. 7. Remove the case nut packing 9. It is possible that the packing comes out together with the fuel injection valve. NOTICE: Make sure that no leakage oil in the fuel injection valve drips on the cylinder liner. Leakage oil in the combustion chamber can cause an oil hammer before engine start. This can cause damage on the inside of the engine. Before you remove the fuel injection valve from the cylinder head, remove the coupling bolt B of the fuel oil drain pipes and drain the leakage oil from the injection valve. Additionally, you can drain the leakage oil effectively by blowing with compressed air. 8. Remove the spacer retainer 10 and the copper spacer 11 on the bottom end of the nozzle sleeve. NOTICE: HFO engines have an indirect cooling system with a copper spacer. When you do maintenance, replace the copper spacer and the spacer retainer together with the nozzle case packing. 9. Put the cleaning tool 15 into the nozzle hole. Pull it up. Pull out the spacer retainer 10. If you cannot pull it out, remove it with a stick that has a hook. 10. Put the cleaning tool into the spacer 11. Push it to the end. 11. Remove the carbon from the spacer. Turn the cleaning tool 4 to 5 times. Move it in and out 2 to 3 times. 12. Align the stepped part on the end of the drawing-out tool 16 with the end of the copper spacer. 13. Align the shoulder part on the end of the drawing-out tool with the copper spacer. NOTICE: Do not tap the drawing-out tool with a hammer. If the shoulder part causes damage to the copper spacer, the drawing-out tool will not be in the correct position. If you operate it, you will cause damage to the tool. 14. Manually turn the extension shaft of the drawing-out tool in the clockwise direction. When it becomes difficult to turn, pull up the tool. When it is difficult to pull up, turn the nut on the tool and pull out copper spacer. 2. Disassembly 1. Remove carbon from the outside of the nozzle. Soak the valve in carbon remover or Cresol stock solution to make cleaning easier. 2. Before you disassemble the fuel injection valve, remove the fuel injection nozzle retainer and lock the fuel injection valve so that it does not move. 3. Loosen the locknut 1. 4. Loosen the pressure-adjusting nut 2. 5. Loosen the case nut 8. If carbon stays on the nozzle, the case nut 8 and the nozzle 9 come off together. Be careful that the positioning pin 10 does not fall down. 6. Remove the nozzle 9. Be careful that the positioning pin 10 does not fall down. 7. Remove the valve stop spacer 11. Be careful that the positioning pin 12 does not fall down. 8. Remove the spring seat 7, spring 6, spring retainer 5 and spring retainer guide 4 together. 9. Remove the spacer 3. 3. Inspection 1. Examine the outside of the nozzle for sulfuric acid corrosion. If you find a lot of corrosion, replace the nozzle with a new one. 2. Make sure that the nozzle valve moves easily. If the nozzle valve is stuck or if it does not move easily, replace it with a new one. 3. When the stepped wear "A" of the valve stop spacer is more than 0.15mm, replace it with a new one. 4. Examine the case nut and the O-ring of the fuel injection valve. The average service life of the nozzle is about 2500 hours. We recommend that you have a spare nozzle in stock. 5. Put the cleaning tool inside the nozzle sleeve. 6. Clean the mating part of the copper spacer: Move the cleaning tool up and down, and turn the cleaning tool 7. Make sure that the cleaning part is clean. NOTICE: If the mating part is not clean when you install the fuel injection valve, this causes early degradation (bad injection). 4. Assembly Clean the nozzle with light oil. 1. Replace the O-ring with a new one. 2. Put the needle valve into the nozzle. Look for damage and unwanted material. 3. Put the spacer and the spring guide into the fuel injection valve. 4. Put in the spring seat. 5. Put in the spring. 6. Install the spring seat. Make sure that you install the spring seat and nozzle in the correct direction. Be careful that the pin does not fall down. 7. Put the pin into the valve stop spacer. 8. Align the nozzle to the pin and install the nozzle to the pin. Be careful that the needle valve of the nozzle does not fall down. 9. Put the case nut on the nozzle. 10. Tighten the case nut with the special socket to the specified torque. Be careful that the nozzle and the case nut do not turn together and come off the pin. If you tighten too much, the nozzle can malfunction or the pin can break. 5. Adjust 1. Install the injector to the nozzle tester 4. Make sure that it points down. 2. Set the nozzle tester to the specified injection pressure. To do so, slowly operate the hand lever of the nozzle tester and turn the pressure-adjusting nut. Opening pressure (fuel injection valve) 45.0±0.5MPa 3. Quickly operate the hand lever of the tester (at a rate of 2 or strokes per second) and examine the spray. If you operate the hand lever slowly, fuel oil can leak. This is normal and the nozzle is not defective. 4. Replace the nozzle with a new one if it is clogged or if the injection is in streaks. 1. Do not loosen the case nut 3 under high injection pressure. It can cause damage to the straight pin and to the mating surfaces of the nozzle and the spacer. 2. When you replace the nozzle, remove the case nut while the pressure-adjusting nut is loose. 3. Tighten the case nut to the specified torque with the special socket. 4. Do not tighten the case nut too tightly. It can bend the nozzle and cause incorrect movement and damage to the straight pin. 5. Alternatively, you can examine the seat for oil leaks. Apply a pressure of 2.0MPA lower than the specified opening pressure. If only a little bit of fuel comes out of the nozzle tip, the nozzle can be used again. 6. After you completed the injection test and adjusted the injection pressure, tighten the locknut 1 with the special single-ended wrench. To prevent the adjusting nut from turning with the locknut, lock the adjusting nut with a double-ended wrench. 7. Do the injection test again and make sure that the injection pressure is correct. | 2000 Hours | 3rd Engineer,4th Engineer (Senior) | Chief Engineer | YANMAR | 6EY22ALWS |  | 2027-03-08 | 2027-03-08 |  |  | Pending | Overhaul | 1912 | 36704 | 36616 | 2026-08-31 |  | SMS |  |  | 1 - Code + Machinery + Component
Cap Quebec | Inert Gas System | Inert Gas Uptake Plant#1 | Inert Gas Uptake Plant#1 > Scrubber - Inert Gas Uptake Plant#1 | 3450 | IG Plant Scrubber - Inspection/Cleaning | Inspection/Cleaning of IG Plant Scrubber Safety Procedure ------------------------- Ensure To Comply Safety Procedure As Per The Company Policy. Procedure --------------- - Check the lining of inner surface. - Check corrosion condition of each pieces of equipment and parts. - Condition of packing material (HILEX200) (remove to check and clean or replace) - Spray nozzles (remove to check and clean or replace) - Spray headers (if badly soiled, wash with neutral detergent) - Internal bolts and nuts (replace when damaged) Procedure Reference:S909 O-61 6T-7415-002 INERT GAS SYSTEM.pdf / SMS ANNEX 6 / SMS ANNEX 1A Section Name:IGS MAINTENANCE TABLE Pdf Page No:204 | 6 Months | 2nd Engineer | Chief Engineer | KASHIWA | KSC-185 |  | 2027-03-08 | 2027-03-08 |  |  | Pending | Inspection/Cleaning |  |  |  | 2026-09-08 |  | Instruction Manual |  | Scrubber - Inert Gas Uptake Plant_KASHIWA_KSC-185_Inspection-Cleaning.pdf | 1 - Code + Machinery + Component
Cap Quebec | Electrical Power | Auxiliary Engine#3 | Air Cooler - AE#1 | 2260 | AE Air Cooler - Overhaul | Job Description Carry out overhaul of the Auxiliary Engine air (charge) cooler as per maker’s instructions. Disassemble the air cooler and inspect components including: Tube bundle / core Casing and covers Sealing surfaces and gaskets Clean air side to remove oil mist, soot, and deposits. Clean water side to remove scale, fouling, and corrosion products. Renew sacrificial anodes, where fitted and applicable. Inspect tubes and casing for corrosion, erosion, leaks, or cracks. Renew gaskets and seals as required. Reassemble the air cooler ensuring correct alignment and tightening. Restore systems and check for air or water leakage after overhaul. Confirm normal engine operation and charge air parameters after completion. Tools Required Maker’s maintenance manual / job cards Hand tools (spanners, sockets, Allen keys) Tube cleaning brushes / rods Approved cleaning chemicals / descaling agents Replacement sacrificial anodes (if applicable) Replacement gaskets / seals Drip trays and absorbent pads Cleaning cloths Inspection torch Pressure test arrangement (if specified by maker) Camera for documentation PPE (helmet, gloves, goggles, safety shoes) Reporting Clearly mention corrective actions taken. Update spares consumed (anodes, gaskets, seals), with relevant photographs. Record overhaul details and observations in PMS. Inform Chief Engineer if abnormal corrosion, leakage, or defects are observed. Reference SMS Annex 1E – Auxiliary Engine Maintenance Maker’s Maintenance Procedures | 5000 Hours | 3rd Engineer,4th Engineer (Senior) | Chief Engineer | HYUNDAI SAMHO HEAVY INDUSTRIES | S909 |  | 2027-03-10 | 2027-03-10 |  |  | Pending | Overhaul | 1286 | 23708 | 19994 | 2025-08-01 |  | SMS |  |  | 1 - Code + Machinery + Component
Cap Quebec | Electrical Power | Auxiliary Engine#3 | Auxiliary Engine - General#1 | 680 | Manifold AE Air Inlet - Inspection | "Follow maker's recommended maintenance procedures and Safety Precautions prior carrying out necessary Inspection Job Description : - Check/Clean Air Intake Manifold - Check for any signs of deposits - Check for any signs of leakages Reporting: - Update spares consumed and attach relevant photos - Any corrective actions taken must be mentioned while reporting this Job order Reference: SMS Annex 1E" | 5000 Hours | 3rd Engineer | Chief Engineer | YANMAR | 6EY22ALWS |  | 2027-03-10 | 2027-03-10 |  |  | Pending | Inspection | 1286 | 23708 | 19994 | 2025-08-01 |  | SMS |  |  | 1 - Code + Machinery + Component
Cap Quebec | Cargo Pumping System | Cargo Pump#2 | Cargo Pump - General#1 | 1759 | Cargo Pump - Routine Inspection | Check separator : Checking of the leakage of each flange joints Tighten the bolts, Apply liquid packing Replace the gasket if necessary. Check strainer : Checking of the clogging of the screen, Remove the foreign matters and wash the screen NOTE: Cargo Pump separator / strainer inspection to be carried out only when vessel is in ballast condition and with no presence of toxic gases in the cargo system (refer to previous cargo) | 6 Months | Electrical Officer,Electrician,Electro Technical Officer,Junior Electrical Officer,Trainee Electrical Officer | Chief Engineer | SHINKO | KV450-3A |  | 2027-03-12 | 2027-03-12 |  |  | Pending | Routine Inspection |  |  |  | 2026-09-12 |  | Instruction Manual |  |  | 1 - Code + Machinery + Component
Cap Quebec | Cargo Pumping System | Cargo Pump#2 | Cargo Pump - General#1 | 1762 | Cargo Oil Pump - Minor Routine Inspection | CARGO PUMP LUBE OIL ANALYSIS Take samples for Lube Oil Analysis. | 6 Months | Electrical Officer,Electrician,Electro Technical Officer,Junior Electrical Officer,Trainee Electrical Officer | Chief Engineer | SHINKO | KV450-3A |  | 2027-03-12 | 2027-03-12 |  |  | Pending | Minor Routine Inspection |  |  |  | 2026-09-12 |  | Instruction Manual |  |  | 1 - Code + Machinery + Component
Cap Quebec | Cargo Pumping System | Cargo Pump#3 | Cargo Pump - General#1 | 1762 | Cargo Oil Pump - Minor Routine Inspection | CARGO PUMP LUBE OIL ANALYSIS Take samples for Lube Oil Analysis. | 6 Months | Electrical Officer,Electrician,Electro Technical Officer,Junior Electrical Officer,Trainee Electrical Officer | Chief Engineer | SHINKO | KV450-3A |  | 2027-03-12 | 2027-03-12 |  |  | Pending | Minor Routine Inspection |  |  |  | 2026-09-12 |  | Instruction Manual |  |  | 1 - Code + Machinery + Component
Cap Quebec | Cargo Pumping System | Cargo Pump#1 | Cargo Pump - General#1 | 1759 | Cargo Pump - Routine Inspection | Check separator : Checking of the leakage of each flange joints Tighten the bolts, Apply liquid packing Replace the gasket if necessary. Check strainer : Checking of the clogging of the screen, Remove the foreign matters and wash the screen NOTE: Cargo Pump separator / strainer inspection to be carried out only when vessel is in ballast condition and with no presence of toxic gases in the cargo system (refer to previous cargo) | 6 Months | Electrical Officer,Electrician,Electro Technical Officer,Junior Electrical Officer,Trainee Electrical Officer | Chief Engineer | SHINKO | KV450-3A |  | 2027-03-12 | 2027-03-12 |  |  | Pending | Routine Inspection |  |  |  | 2026-09-12 |  | Instruction Manual |  |  | 1 - Code + Machinery + Component
Cap Quebec | Cargo Pumping System | Cargo Pump#1 | Cargo Pump - General#1 | 1762 | Cargo Oil Pump - Minor Routine Inspection | CARGO PUMP LUBE OIL ANALYSIS Take samples for Lube Oil Analysis. | 6 Months | Electrical Officer,Electrician,Electro Technical Officer,Junior Electrical Officer,Trainee Electrical Officer | Chief Engineer | SHINKO | KV450-3A |  | 2027-03-12 | 2027-03-12 |  |  | Pending | Minor Routine Inspection |  |  |  | 2026-09-12 |  | Instruction Manual |  |  | 1 - Code + Machinery + Component
Cap Quebec | Cargo Pumping System | Cargo Pump#3 | Cargo Pump - General#1 | 1759 | Cargo Pump - Routine Inspection | Check separator : Checking of the leakage of each flange joints Tighten the bolts, Apply liquid packing Replace the gasket if necessary. Check strainer : Checking of the clogging of the screen, Remove the foreign matters and wash the screen NOTE: Cargo Pump separator / strainer inspection to be carried out only when vessel is in ballast condition and with no presence of toxic gases in the cargo system (refer to previous cargo) | 6 Months | Electrical Officer,Electrician,Electro Technical Officer,Junior Electrical Officer,Trainee Electrical Officer | Chief Engineer | SHINKO | KV450-3A |  | 2027-03-12 | 2027-03-12 |  |  | Pending | Routine Inspection |  |  |  | 2026-09-12 |  | Instruction Manual |  |  | 1 - Code + Machinery + Component
Cap Quebec | Electrical Power | Auxiliary Engine#3 | Starting Air Motor - AE#1 | 4238 | AE Air Motor Starting Air Filter - Inspection/Cleaning | "Inspection/Cleaning of AE Air Motor Starting Air Filter Safety Procedure ------------------------- Ensure To Comply Safety Procedure As Per The Company Policy. Procedure --------------- Air filters clean every 1000 operating hours once. Obey the instructions that follow when you clean the air filter. 1. Close the main valve on the starting air pipe. 2. Loosen the air relief plug 2 slowly and release the remaining pressure. 3. Soak the element in kerosene or cleaning fluid to clean it. Procedure Reference: 0AE22-EN0080 2019.4_6EY22(A)LWS_HFO_1-2R_20190403.pdf Section: Scheduled inspection, Air filter Page No: 50, 506 " | 1500 Hours | 3rd Engineer,4th Engineer (Senior) | Chief Engineer | YANMAR | 6EY22ALWS |  | 2027-03-15 | 2027-03-15 |  |  | Pending | Inspection/Cleaning | 1329 | 23708 | 23537 | 2026-08-31 |  | Instruction Manual |  | Starting Air Motor - AE_Filter_YANMAR DIESEL ENGINE_6EY22(A)LW_Inspection Cleaning.pdf,Starting Air Motor - AE_YANMAR_6EY22ALWS_InspectionCleaning.pdf | 1 - Code + Machinery + Component
Cap Quebec | Shafting and Propeller | Intermediate Shaft bearing#1 | Intermediate Shaft Bearing - General#1 | 1182 | Intermediate Shaft - Inspection | Ensure to comply safety procedures as per the company policy. Job Description All coupling bolts of the intermediate shaft, i.e. at flywheel and at Propeller shaft side, and Intermediate Shaft Bearing foundation bolts to be hammer tested in order to check that they are tight. If any bolts are found loose the following actions to be carried out: 1. Inform Technical Dpt., indicating number of bolts found loose and location. 2. Check with filler gauge if there is any gap between the mating flanges. 3. Tighten loose bolts by ship's means. 4. Mark bolts position on the flange in order to monitor condition. Below applicable only for MPMS notation vessels - Follow maker’s recommendations for maintenance and intervals - Class List to be referenced for crediting applicable items based on examinations by chief Engineer | 12 Months | 2nd Engineer | Chief Engineer | KEMEL EAGLE INDUSTRY | KMS-550 |  | 2027-03-18 | 2027-03-18 |  |  | Pending | Inspection |  |  |  | 2026-03-18 |  | Generic |  |  | 1 - Code + Machinery + Component
Cap Quebec | Steam Power | Donkey Boiler#1 | Donkey Boiler - General#1 | 2026 | Boiler Forced Draft Fan - Overhaul | Job Description Forced Draft Fan & Motor Carry out complete overhaul of the Boiler Forced Draft (FD) Fan and motor as per maker’s instructions. Dismantle fan assembly and inspect: Fan impeller / blades Fan casing Shaft, bearings, and seals Clean fan impeller and casing; remove dust, soot, or deposits. Inspect components for wear, corrosion, cracks, imbalance, or deformation. Renew bearings, seals, and other consumables as required. Inspect motor condition, terminals, bearings, and cooling arrangement. Reassemble fan and motor ensuring correct alignment and clearances. Lubricate bearings as per maker’s recommendation. Carry out post-overhaul operational check to confirm smooth, vibration-free operation. Auxiliary Boiler Soot Blowers Inspect and overhaul soot blower units as applicable. Check mechanical components, drives, and linkages for wear or damage. Inspect air / steam supply lines, valves, and seals for leaks. Clean soot blower nozzles and passages. Verify correct operation and travel during functional testing. Tools Required Maker’s overhaul and maintenance manuals Hand tools (spanners, sockets, Allen keys) Bearing pullers and installation tools Torque wrench Alignment tools (straight edge / dial gauge / laser, if available) Grease gun and maker-approved lubricant Cleaning materials and approved solvent Inspection torch Vibration meter / thermometer (if available) Camera for documentation PPE (helmet, gloves, goggles, safety shoes) Reporting Clearly mention corrective actions taken. Update spares renewed / consumed (bearings, seals, gaskets, etc.). Attach relevant before / after photographs. Record overhaul and test results in PMS. Report any major defects or follow-up actions required. Reference SMS Annex 1F – Boiler & Combustion Equipment Maintenance Maker’s Manual – Boiler FD Fan & Soot Blower System | 6 Months | Electrical Officer,Electrician,Electro Technical Officer,Junior Electrical Officer,Trainee Electrical Officer | Chief Engineer | KANGRIM | PA0101P32 |  | 2027-03-18 | 2027-03-18 |  |  | Pending | Overhaul |  |  |  | 2026-09-18 |  | SMS |  |  | 1 - Code + Machinery + Component
Cap Quebec | Cargo Handling System | Tank Cleaning Machine-Cargo Tank No3 S2 | Tank Cleaning Machine - General#1 | 2448 | Fixed Tank Cleaning Machinery - Minor Maintenance | Major Periodic Inspection on Fixed Tank Cleaning Machine Safety Procedure ------------------------- Ensure To Comply Safety Procedure As Per The Company Policy. Procedure --------------- -Add lubricating grease on gears. Suitable grease is: Mobil OGL 007 or equal to this specification. If another type of grease is used, the gearbox has to be cleaned and all old grease must be removed. - Inspect nozzle and flow guides so no particles :re stacked and inspect the bearings at the nozzle house. Change if particles are staked in the bearings or if bearings are worn out. - Check gears and bearings for wear if necessary replace. - Check the gearbox so it is properly greased. If necessary, refill. Suitable grease is: Mobil OGL 007 or equal to this specification. If another type of grease is used, the gearbox has to be cleaned and all old grease must be removed. - Check and change bearings at nozzle house if needed. | 12 Months | Chief Officer | Master | POLARMARINE | PJ120 |  | 2027-03-18 | 2027-03-18 |  |  | Pending | Minor Maintenance |  |  |  | 2026-03-18 |  | Instruction Manual |  |  | 1 - Code + Machinery + Component
Cap Quebec | Deck Lifting Appliances | Pump Room Davit#1 | Pump Room Davit - General#1 | 1151 | Jib Davit - Maintenance | Maintenance of Jib Davit Safety Procedure ------------------------- Ensure To Comply Safety Procedure As Per The Company Policy. Procedure --------------- Every 12 Months: INSPECTION 1.Disassemble over parts for any abnormal appearance 2.Check over parts for any abnormal appearance. MAINTENANCE 1. Repair damaged parts. 2. Replace damaged bearings with new ones. Procedure Reference: S909 O-43 6J-5138-009 CARGO PUMP ROOM DAVIT.pdf Section Name: 6. PERIODICAL MAINTENANCE Pdf Page No: 33 | 12 Months | 2nd Engineer | Chief Engineer | SHIN MYUNG TECH | SMPRD-A2T |  | 2027-03-18 | 2027-03-18 |  |  | Pending | Maintenance |  |  |  | 2026-03-18 |  | Instruction Manual |  |  | 1 - Code + Machinery + Component
Cap Quebec | Waste Handling | Sewage Treatment Plant#1 | Sewage Treatment Plant - General#1 | 218 | Sewage Treatment Plant Pipes and Fittings - Periodic Inspection | Follow maker's recommended maintenance procedures and Safety precautions Job Description - Check the condition of piping and flanges. Check for any leakages from weldings. - Check Foundtion bolt tightness and securing clamps are intact. - Check all pressure Guages are working properly - Check all marpol seals in the pipeline are intact - Check valves for proper operation. greasing to be carried out. Reporting: - Update spares consumed and attach relevant photos | 12 Months | 3rd Engineer | Chief Engineer | IL SEUNG | ISB-06 |  | 2027-03-18 | 2027-03-18 |  |  | Pending | Periodic Inspection |  |  |  | 2026-03-18 |  | Generic |  |  | 1 - Code + Machinery + Component
Cap Quebec | Fuel Oil Purification System | FO Purifier#1 | FO Purifier - General#1 | 3462 | Purifier Gauges - Calibration | Follow maker's recommended maintenance procedures and Safety precautions Job Description Calibrate Pressure Gauges Purifiers. Also Refer To Generic List." Reporting: - Always mention Corrective actions taken - Update spares consumed if any with relevant photos "Refer to SMS ANNEX 1F. | 12 Months | 3rd Engineer,4th Engineer | Chief Engineer | GEA WESTFALIA | OSE 40-0136-067/35 |  | 2027-03-18 | 2027-03-18 |  |  | Pending | Overhaul/Calibration |  |  |  | 2026-03-18 |  | SMS |  |  | 1 - Code + Machinery + Component
Cap Quebec | Boarding Equipment | Accommodation LadderStarboard1 | Accommodation Ladder - General#1 | 5211 | Accommodation Ladder Turntable Pin - Inspection | Job Description: - Thorough examination of Ladder structure and its fittings, including turntable pin - Inspect Turntable base for corrosion and carry out necessary maintenance - Check all rollers are free to rotate and not corroded - Any defects identified to be immediately reported to the Vessel Manager, repairs are to be made at earliest opportunity.Vessels due for dry-docking: - Detailed inspection of Turn table pins as part of the specifications.References: - TMM Annex 1H - USCG Safety Alert 05-21 Structural Failure on Accommodation Ladder due to Corroded Turntable Pins. | 12 Months | Chief Officer | Master | JUNG-A MARINE | S909 |  | 2027-03-18 | 2027-03-18 |  |  | Pending | Inspection |  |  |  | 2026-03-18 |  | SMS |  |  | 1 - Code + Machinery + Component
Cap Quebec | Compressed Air System | Quick Closing Valve Air Reservoir#1 | Quick Closing Valve Air Reservoir - General#1 | 2098 | Air Reservoir Foundation and Stay Supports - Tightness Check | Follow maker's recommended maintenance procedures and Safety Precautions Job Description : - Visually inspect the foundation and stay supports for any signs of damage or movement. - Use a torque wrench to check the tightness of the foundation bolts and stay support bolts. - The torque applied to the bolts should be in accordance with the manufacturer's recommendations. - If any bolts are loose, tighten them to the proper torque specification. - If any bolts are damaged, replace them with new bolts. Reporting: - Always mention Corrective actions taken - Update spares consumed if any with relevant photos SMS References: TMM Annex 1F | 12 Months | 2nd Engineer | Chief Engineer | POONG JIN METAL | S909 |  | 2027-03-18 | 2027-03-18 |  |  | Pending | Tightness Check |  |  |  | 2026-03-18 |  | SMS |  |  | 1 - Code + Machinery + Component
Cap Quebec | Miscellaneous | Elevator#1 | Elevator - General#1 | 1564 | Elevator Main Pulley Bearing - Inspection | Follow maker's recommended maintenance procedures and Safety Precautions Job Description : - Ensure the elevator is disabled and cannot be operated before starting any work. - Listen to the bearing for any signs of noise, such as grinding or squealing. - Visually inspect the bearing for any signs of damage, such as cracks, wear, or corrosion. - Lubricate the bearing, as necessary - Carry out routines as per instruction manual Reporting: - Always mention Corrective actions taken - Update spares consumed if any with relevant photos SMS Reference: TMM Annex 1G | 12 Months | Electrical Officer,Electrician,Electro Technical Officer,Junior Electrical Officer,Trainee Electrical Officer | Chief Engineer | HYUNDAI ELEVATOR | S909 |  | 2027-03-18 | 2027-03-18 |  |  | Pending | Inspection |  |  |  | 2026-03-18 |  | SMS |  |  | 1 - Code + Machinery + Component
Cap Quebec | Ballast System | Ballast Water Treatment Plant#1 | Neutralizer Unit - BWTS#1 > Neutralizer Pump - Neutralizer Unit#2 | 425 | Pump - Minor Maintenance | Job Description: 1. Pump Foundation / Mounting - Check tightness and condition of pump foundation bolts and mounting arrangements. - Inspect foundation and supports for looseness, cracks, corrosion or abnormal movement. - Tighten securing bolts in accordance with maker's requirements, where necessary. 2. Pump Coupling - Inspect pump coupling for: • Alignment • Wear • Damage • Loose or defective securing arrangements - Check coupling condition for signs of abnormal movement or deterioration. - Check alignment where abnormal vibration, wear or coupling condition indicates possible misalignment. 3. Pump / Coupling Guard Inspection - Inspect the pump/coupling guard for damage, corrosion, deformation or loose/missing fasteners. - Confirm the guard is correctly positioned, securely fitted and provides adequate protection against contact with rotating components. - Check that the guard is not rubbing against the coupling, shaft or other rotating parts. - Ensure the guard is correctly refitted and secured after maintenance and before operating the pump. 4. Pressure Gauges - Check condition and readability of applicable suction/discharge pressure gauges. - Inspect gauges and connections for leakage, damage or abnormal indication. - Verify pressure indications are reasonable during pump operation. 5. Pump / Piping Inspection - Inspect the pump and associated piping/connections for: • Unusual noise • Leakage • Excessive vibration • Corrosion or damage • Abnormal operating behaviour - Check accessible seals/glands for abnormal leakage, where applicable. - Check piping supports and connections for satisfactory condition. 6. Vibration Check - Observe the pump for abnormal vibration during operation. - Where a vibration meter/monitor is available, measure and record vibration values at appropriate locations. - Compare readings with previous records or maker's acceptable limits, where available. - Investigate abnormal or increasing vibration. 7. Lubrication - Carry out necessary lubrication in accordance with maker's instructions. - Use only the specified grade and quantity of lubricant. - Check applicable bearing lubrication arrangements for leakage or deterioration. - Avoid over-lubrication. 8. Anodes - If Applicable - Inspect condition of sacrificial anodes where fitted as part of the pump design. - Check for excessive consumption, deterioration or loose securing arrangements. - Renew anodes where required. 9. Final Check - Clean the pump and surrounding area to ensure good housekeeping and facilitate leakage/condition monitoring. - Ensure all tools and materials are removed. - Confirm all guards are correctly fitted and secured. - Carry out an operational check and confirm satisfactory pressure, noise, vibration and leakage condition. - Inform the Chief Engineer if abnormal noise, vibration, leakage, wear or other significant defects are identified. Tools Required: - Maker's Maintenance Manual - Standard hand tools - Torque wrench, where specified - Inspection torch - Grease gun / maker-approved lubricants - Vibration meter, where available - Cleaning materials - Camera for documentation - Appropriate PPE Reporting: - Record inspection and maintenance details in PMS. - Record condition of pump foundation, coupling and pump/coupling guard. - Record pressure gauge and associated piping condition. - Record vibration readings, where measured. - Record lubrication and anode condition/renewal, where applicable. - Always mention corrective actions taken. - Update spares/lubricants/consumables used, if any. - Attach relevant photographs. - Inform Chief Engineer of abnormal noise, vibration, leakage, wear or other significant abnormalities. Reference: - SMS Annex 1H - Pumps and Associated Equipment Maintenance - Maker's Maintenance Procedures | 12 Months | 4th Engineer | Chief Engineer | CHEONSEI METERING PUMPS | KDV-A-13H-STS-FWS |  | 2027-03-18 | 2027-03-18 |  |  | Pending | Minor Maintenance |  |  |  | 2026-03-18 |  | Instruction Manual |  | neutralization unit.pdf,Neutralizer Pump - Neutralizer Unit_CHEONSEI METERING PUMPS_KDV-A-13H-STS-FWS_Minor Maintenance.pdf | 1 - Code + Machinery + Component
Cap Quebec | Inert Gas System | Inert Gas Uptake Plant#1 | Inert Gas Uptake Plant - General#1 | 9015 | IG Plant Scrubber Demister - Cleaning | Cleaning of IG Plant Scrubber Demister Safety Procedure ------------------------- Ensure To Comply Safety Procedure As Per The Company Policy. Procedure --------------- Take out demister pad and wash. 1. Check the lining of inner surface. 2. Check the fitted condition of the components in the deck seal. Procedure Reference:S909 O-61 6T-7415-002 INERT GAS SYSTEM.pdf Section Name:IGS MAINTENANCE TABLE Pdf Page No:204 | 12 Months | 2nd Engineer | Chief Engineer | KASHIWA | S909 |  | 2027-03-18 | 2027-03-18 |  |  | Pending | Cleaning |  |  |  | 2026-03-18 |  | Instruction Manual |  | Inert Gas Uptake Plant - General_KASHIWA_S909_Demister_Cleaning.pdf | 1 - Code + Machinery + Component
Cap Quebec | Steam Power | Auxiliary Boiler#1 | Soot Blower - Auxiliary Boiler#1 | 2006 | Boiler Soot Blower - Inspection | Follow maker's recommended maintenance procedures and Safety precautions Job Description BOILER SOOT BLOWER-INSPECTION CLEANING Reporting: - Always mention Corrective actions taken - Update spares consumed if any with relevant photos PPE must be worn as per Company's Health and Safety Manual (Ch 6.1 - Personal protection equipment) | 12 Months | 3rd Engineer | Chief Engineer | KANGRIM | MD02 |  | 2027-03-18 | 2027-03-18 |  |  | Pending | Inspection |  |  |  | 2026-03-18 |  | Instruction Manual |  |  | 1 - Code + Machinery + Component
Cap Quebec | Heating Ventilation and Air Conditioning | HVAC - Space Heaters#1 | Engine Room Space Heater#10 | 11450 | Engine Room Space Heater - Periodic Inspection | Periodic Inspection of Engine Room Space Heater Safety Procedure ------------------------- Ensure To Comply Safety Procedure As Per The Company Policy. Procedure --------------- 3. MAINTENANCE PROCEDURE At least once each year, check all electrical and mounting connections for tightness. Keep the inlet free of dirt and debris that could collect on the heating coil. Remove the inlet and outlet grills and use compressed air to blow out any dirt and debris that may have collected. To operate the heater, make sure all enclosure covers are closed securely, and all associated control equipment is on. Make sure all connections are tight and secure. If need to impeller change, loose the bolt of motor skid and open the fan protect cover. Procedure Reference:(M-74) E-R SPACE HEATER.PDF Section Name: 3. MAINTENANCE PROCEDURE Pdf Page No:14 | 12 Months | 4th Engineer | Chief Engineer | DAEWON ENGINEERING | FS-027 |  | 2027-03-18 | 2027-03-18 |  |  | Pending | Periodic Inspection |  |  |  | 2026-03-18 |  | Instruction Manual |  | Engine Room Space Heater_DAEWON ENGINEERING_FS-027_Periodic Inspection.pdf | 1 - Code + Machinery + Component
Cap Quebec | Lubricating Oil Purification System | AE LO Purifier#1 | AE LO Purifier - General#1 | 3462 | Purifier Gauges - Calibration | Refer to SMS ANNEX 1F.Calibrate Pressure Gauges Purifiers Also Refer To Generic List. | 12 Months | 4th Engineer | Chief Engineer | GEA | OSE10-91-067 |  | 2027-03-18 | 2027-03-18 |  |  | Pending | Overhaul/Calibration |  |  |  | 2026-03-18 |  | SMS |  |  | 1 - Code + Machinery + Component
Cap Quebec | Fresh Water System | Water Treatment Unit#1 | Sterilizer#1 | 6004 | Sterilizer - Periodic Maintenance | Periodic Maintenance of Sterilizer Safety Procedure ------------------------- Ensure To Comply Safety Procedure As Per The Company Policy. Procedure --------------- 7-2. Periodic check and adjustment Per annual Maintenance - Check on normal state of an outside view and all of the system. - Check life time of the germicidal lamp through hour meter. Procedure Reference:(M-60) STERILIZER CALORIFIER MINERALIZER.PDF Section Name: 7-2. Periodic check and adjustment Pdf Page No: 95 | 12 Months | Electrical Officer,Electrician,Electro Technical Officer,Junior Electrical Officer,Trainee Electrical Officer | Chief Engineer | SAMKUN CENTURY | JSB-5 |  | 2027-03-18 | 2027-03-18 |  |  | Pending | Periodic Maintenance |  |  |  | 2026-03-18 |  | Instruction Manual |  |  | 1 - Code + Machinery + Component
Cap Quebec | Cargo Handling System | Tank Cleaning Machine-Cargo Tank No1 P2 | Tank Cleaning Machine - General#1 | 2448 | Fixed Tank Cleaning Machinery - Minor Maintenance | Major Periodic Inspection on Fixed Tank Cleaning Machine Safety Procedure ------------------------- Ensure To Comply Safety Procedure As Per The Company Policy. Procedure --------------- -Add lubricating grease on gears. Suitable grease is: Mobil OGL 007 or equal to this specification. If another type of grease is used, the gearbox has to be cleaned and all old grease must be removed. - Inspect nozzle and flow guides so no particles :re stacked and inspect the bearings at the nozzle house. Change if particles are staked in the bearings or if bearings are worn out. - Check gears and bearings for wear if necessary replace. - Check the gearbox so it is properly greased. If necessary, refill. Suitable grease is: Mobil OGL 007 or equal to this specification. If another type of grease is used, the gearbox has to be cleaned and all old grease must be removed. - Check and change bearings at nozzle house if needed. | 12 Months | Chief Officer | Master | POLARMARINE | PJ120 |  | 2027-03-18 | 2027-03-18 |  |  | Pending | Minor Maintenance |  |  |  | 2026-03-18 |  | Instruction Manual |  |  | 1 - Code + Machinery + Component
Cap Quebec | NOx and SOx System | AE LP SCR System#1 | AE LP SCR System - General#1 | 259 | LP SCR System Parts - Renewal | Periodic Parts Renewal of LP SCR System Safety Procedure ------------------------- Ensure To Comply Safety Procedure As Per The Company Policy. Procedure --------------- Every 12 Months: Check: Main Burner: 1. Check damage for burner tile. Renew: Ignitor: 1. Renew Insulator with ignition bar and Pilot burner nozzle. Main Burner: 1. Renew Atomizer, Back plate and Orifice Every 24 Months: Ignitor: 1. Renew Ignition rod and High-voltage cable Control Device: 1. Renew Flame detector relay and Solenoid valve, Pneumatic valve, fuel flow control valve and Each pressure switch. Procedure Reference:2. Burner Unit.pdf Section Name:7. Check list for ordinary maintenance combustion equipment Pdf Page No 34,35,36 | 12 Months | 2nd Engineer | Chief Engineer | YANMAR | Y22SCR-AL |  | 2027-03-18 | 2027-03-18 |  |  | Pending | Renewal |  |  |  | 2026-03-18 |  | Instruction Manual |  |  | 1 - Code + Machinery + Component
Cap Quebec | Engine Room | Engine Room - Pipes, Valves and Fittings#1 | Pipes, Valves and Fittings - General#1 | 483 | Pipes, Valves and Fittings, Flanges, Clamps Inspection - Inspection | '- Perform visual inspection and evaluation of piping system external condition, including valves, line filters / strainers, compensators, pipe supports / brackets / U-bolts, insulations, etc. - Check valve functions in the piping system by close / open test operation : - Confirm for ease of operation, sealed valves must be re-sealed after the test as applicable. - Lubricate valve stems as necessary with approved type of grease - Check valve gland packing for leakage, change packing materials as necessary. - Check insulating materials for damage, clean or replace as necessary. - Check valve name plate and colour coding according to piping diagram. - Check / Clean pipe line filter / strainer elements, as fitted, test for leakage. - Check pipe laggings and pipe insulation conditions both for high and low temperature applications. - Check pipe system for corrosion and cracks on pipe support, clamps, brackets and stiffeners, repair or replace affected sections as necessary. - Ensure proper pipe system color band and flow directions are in place. - Confirm pipe compensators / expansion joints are clean, intact, and in good working conditions. - Check pipe relief / safety valves, non-return valves, pressure and flow control valves are operating normally. Confirm no un-authorized modifications have been made on piping system, approved modifications must be updated on the piping diagrams as required. Conduct non-destructive test and pressure test on piping system as necessary for confirmation of other deficiencies due to operational wears and atmospheric effects on exposed weather deck installations. | 12 Months | 2nd Engineer | Chief Engineer | HYUNDAI SAMHO HEAVY INDUSTRIES | S909 |  | 2027-03-18 | 2027-03-18 |  |  | Pending | Inspection |  |  |  | 2026-03-18 |  | Generic |  |  | 1 - Code + Machinery + Component
Cap Quebec | Steam Power | Auxiliary Boiler#2 | Auxiliary Boiler - General#1 | 3508 | Boiler Steam Drum Pressure Gauge - Calibration | Follow maker's recommended maintenances and safety precautions Job Description: - Carry out Drum Pressure Gauge Calibration Reference: SMS Annex 1F | 12 Months | 2nd Engineer | Chief Engineer | KANGRIM | MD02 |  | 2027-03-18 | 2027-03-18 |  |  | Pending | Calibration |  |  |  | 2026-03-18 |  | SMS |  |  | 1 - Code + Machinery + Component
Cap Quebec | Heating Ventilation and Air Conditioning | Air Handling Unit#2 | Supply Fan - AHU#1 | 2107 | AHU Supply Fan Belt - Renewal | AIR CONDITION - FANS INSPECTION Inspect for proper condition Grease all greasing points Renew Belt | 12 Months | Chief Engineer | Chief Engineer | HI AIR KOREA | DHC 450 |  | 2027-03-18 | 2027-03-18 |  |  | Pending | Renewal |  |  |  | 2026-03-18 |  | Instruction Manual |  |  | 1 - Code + Machinery + Component
Cap Quebec | Navigation Equipment | Whistle#1 | Whistle - General#1 | 2104 | Horn Crankcase and Thermostat - Inspection | Follow maker's recommended maintenance procedures and Safety precautionsJob Description - Crankcase cleaning and inspection to be carried out as per maker instruction manual. - Check for metal particles and any gear damage - Renew the lubrication as required - Thermostat operation to checked and cable condition to be inspected - Heater condition to be inspected. - Heater connection to be inspected.Reporting: - Always mention Corrective actions taken - Update spares consumed if any with relevant photos References: Maker's Maintenance Procedures | 12 Months | Electrical Officer,Electrician,Electro Technical Officer,Junior Electrical Officer,Trainee Electrical Officer | Chief Engineer | IBUKI KOGYO | MH700H |  | 2027-03-18 | 2027-03-18 |  |  | Pending | Inspection |  |  |  | 2026-03-18 |  | Generic |  |  | 1 - Code + Machinery + Component
Cap Quebec | Ballast System | Ballast System - Tanks#1 | Aft Peak TankC1 | 2113 | Aft Peak Tank - Inspection | Job DescriptionCarry out a comprehensive internal inspection of the Aft Peak Tank in accordance with TMM 8.1 and TEC Form 32A–32S to assess structural integrity, coating condition, corrosion, sediment accumulation, tank fittings and Permanent Means of Access (PMA).Procedure1. Structural Inspection- Inspect bottom plating, shell plating, aft peak bulkheads, deckhead, longitudinals, stringers, stiffeners, web frames, girders, brackets and welds for corrosion, pitting, cracks, deformation, buckling and structural wastage.2. Coating Inspection- Inspect coating condition, particularly at bottom plating, shell plating, web frames, weld seams, drain areas and structural connections.- Record coating breakdown, blistering, peeling, rust scale or corrosion under coating.3. Bellmouth and Tank Fittings- Inspect bellmouths, sounding pipes, air pipes, suction arrangements and surrounding plating for deformation, cracks, erosion, blockage, secure fastening and coating damage.- Inspect doubler plates beneath bellmouths for erosion or excessive thinning.- Capture photographs of bellmouths and surrounding plating.4. Bilge Well and Drainage Inspection- Inspect bilge wells and drainage arrangements for sediment build-up or obstruction.- Clean and flush the tank with fresh water where necessary.5. Level Alarm Test (Where Fitted)- Manually operate the float switch and verify satisfactory operation of low-level or high-level alarms, where fitted.- Restore the system to normal operating condition after testing.6. Manhole Inspection- Inspect manhole covers, seating surfaces, gaskets, studs, nuts and bolt holes for corrosion, wear, deformation or leakage.- Renew gasket where required.7. Sacrificial Anodes- Inspect sacrificial anodes for consumption, secure attachment, damage and remaining service life.- Renew anodes during dry docking where required.8. Permanent Means of Access (PMA)- Inspect all PMA including vertical, inclined and spiral ladders, handrails, upper platforms, rest platforms, guard rails, toe plates and access openings.- Verify structural integrity, coating condition, secure fastening and freedom from corrosion, cracks, deformation, excessive wear and loose fittings.- Ensure access arrangements remain safe and unobstructed.9. Thickness Measurement (Dry Dock)- Carry out Ultrasonic Thickness (UT) Gauging where required by Class or TMM.- Record measurement locations and results.Tools & Materials Required- PPE and enclosed space entry equipment- Portable gas detector (O₂, CO, H₂S, LEL)- Intrinsically safe lighting and communication equipment- Inspection tools (hammer, scraper, wire brush, inspection mirror, measuring tape)- Fresh water hose and cleaning equipment- Ultrasonic Thickness Gauge (where applicable)- Camera/tablet for documentation- Replacement manhole gasket and fasteners (if required)Reporting- Complete TEC Form 32A–32S and record findings in PMS.- Record structural condition, coating condition, PMA inspection, sediment accumulation, bellmouth condition, level alarm test and UT Gauging results (where applicable).- Attach Enclosed Space Entry Permit.- Attach photographs of structural members, coating, bellmouths, PMA, manholes, anodes and any defects observed.- Record corrective actions taken and spares consumed.- Ensure PMA inspection records and supporting documentation are maintained and readily available for Flag State, Class and statutory surveys.- Notify the Superintendent if significant corrosion, structural defects, coating failure, PMA deficiencies or abnormal findings are identified.References- TMM 8.1 – Hull Structure Inspections, ABS,LR, IACS Inspection Guides( Attached)- Annex 1L- TEC Form 32A–32S – Structural Inspection Report- DKM 037 & DKM 029 – Confined Space Entry Procedures- IMO Resolution A.1050(27) – Enclosed Space Entry- ABS Regulatory News No. 06/2026 – Permanent Means of Access (PMA)- SOLAS II-1 Regulation 3-6 – Permanent Means of Access | 12 Months | Chief Officer | Master | SHIPYARD | NOT APPLICABLE |  | 2027-03-18 | 2027-03-18 |  |  | Pending | Inspection |  |  |  | 2026-03-18 |  | SMS |  | ABS Coating_Maintenance_GN.pdf,ABS Inspection Grading Criteria (HIMP).pdf,LR Hull Inspection Guide.pdf,rec_087_IACS.pdf,TEC-32A-32S Structural Inspection Report.xlsx | 1 - Code + Machinery + Component
Cap Quebec | Bilge and Sludge System | Oily Water Separator#1 | Oily Water Separator - General#1 | 5902 | Oily Water Separator Coalescer Filter - Inspection | Periodic Inspection of Oily Water Separator Safety Procedure ------------------------- Ensure To Comply Safety Procedure As Per The Company Policy. Procedure --------------- Every 12 Months 1. Inspect coalescer filter. Pay attention to any internal filter contamination when the pressure inside the oily bilge separator rises. 2.The coalescer should be serviced from 12 months to 18 months based on an hour operation per day. It is required that to place a strainer on the suction line to prevent dirt and sludge entering the separator. Every 12 Months 1. Inspect bolts and screws. Procedure Reference: S32_6U2840302_BILGE WATER SEPARATOR.PDF Section Name:8.3 Annual Maintenance /SAFETY INSTRUCTIONS Pdf Page No 101,92 | 12 Months | 2nd Engineer | Chief Engineer | GEORIM ENGINEERING | GRS-50EB |  | 2027-03-18 | 2027-03-18 |  |  | Pending | Inspection |  |  |  | 2026-03-18 |  | Instruction Manual |  |  | 1 - Code + Machinery + Component
Cap Quebec | FFE Fixed | Fire Protection System#1 | Fire WireA-P2 | 5446 | Fire Wire Reel - Periodic Inspection | Periodic Inspection of Fire Wire Reel Safety Procedure ------------------------- Ensure To Comply Safety Procedure As Per The Company Policy. Procedure --------------- Yearly Maintenance - Disassemble Winch and Motor, Inspect, Repair, Replace Bearings, and Refill Lubricants 1. Disassemble winch and motor. 2. Check over parts for any abnormal appearance. 3. Repair damaged parts. 4. Replace damaged bearings with new ones. 5. Refill grease and oil. Spare Parts: ------------------------- - Bearings (new ones, as required for replacement) - Grease (as required for refilling) - Oil corresponding to ISO VG 32 turbine oil (as required for refilling) Procedure Reference:S909 O-50 6J-7122-003 FIRE WIRE REEL.pdf Section Name: Pdf Page No:25 | 12 Months | 4th Engineer | Chief Engineer | SHIN MYUNG TECH | SMFWR-A1T |  | 2027-03-18 | 2027-03-18 |  |  | Pending | Periodic Inspection |  |  |  | 2026-03-18 |  | Instruction Manual |  | Fire Wire_SHIN MYUNG TECH_SMFWR-A1T_Periodic Inspection.pdf | 1 - Code + Machinery + Component
Cap Quebec | Cargo Handling System | Tank Cleaning Machine-Cargo Tank No4 P2 | Tank Cleaning Machine - General#1 | 2448 | Fixed Tank Cleaning Machinery - Minor Maintenance | Major Periodic Inspection on Fixed Tank Cleaning Machine Safety Procedure ------------------------- Ensure To Comply Safety Procedure As Per The Company Policy. Procedure --------------- -Add lubricating grease on gears. Suitable grease is: Mobil OGL 007 or equal to this specification. If another type of grease is used, the gearbox has to be cleaned and all old grease must be removed. - Inspect nozzle and flow guides so no particles :re stacked and inspect the bearings at the nozzle house. Change if particles are staked in the bearings or if bearings are worn out. - Check gears and bearings for wear if necessary replace. - Check the gearbox so it is properly greased. If necessary, refill. Suitable grease is: Mobil OGL 007 or equal to this specification. If another type of grease is used, the gearbox has to be cleaned and all old grease must be removed. - Check and change bearings at nozzle house if needed. | 12 Months | Chief Officer | Master | POLARMARINE | PJ120 |  | 2027-03-18 | 2027-03-18 |  |  | Pending | Minor Maintenance |  |  |  | 2026-03-18 |  | Instruction Manual |  |  | 1 - Code + Machinery + Component
Cap Quebec | Bilge and Sludge System | Oily Water Separator#1 | Oily Water Separator - Pipes, Valves and Fittings#1 | 11642 | Pipes/ Valves and Fittings - Periodic Inspection | Periodic Inspection of Pipes, Valves and Fittings Safety Procedure ------------------------- Ensure To Comply Safety Procedure As Per The Company Policy. Procedure --------------- Every 12 Months 1. Inspect each valve (safety valve, piston valve, check valve, globe valve, solenoid valve). Procedure Reference: S32_6U2840302_BILGE WATER SEPARATOR.PDF Section Name:8.3 Annual Maintenance Pdf Page No 101 | 12 Months | 2nd Engineer | Chief Engineer | GEORIM ENGINEERING | GRS-50EB |  | 2027-03-18 | 2027-03-18 |  |  | Pending | Periodic Inspection |  |  |  | 2026-03-18 |  | Instruction Manual |  |  | 1 - Code + Machinery + Component
Cap Quebec | Power Distribution | Deck Forward Transformer#1 | Deck Forward Transformer - General#1 | 683 | Transformer - Change Over | Job Description: Carry out changeover between No. 1 and No. 2 Transformers to verify satisfactory operation and availability of the standby transformer and associated changeover arrangement. 1. Pre-Changeover Check - Identify the transformer presently in service and the transformer selected for changeover. - Confirm the standby transformer is available and ready for service. - Check applicable circuit breaker/isolator status and panel indications. - Check applicable voltage, current and load conditions before changeover. - Confirm there are no active alarms or abnormal indications. 2. Transformer Changeover - Carry out ONE changeover during the scheduled test: • No. 1 Transformer to No. 2 Transformer; OR • No. 2 Transformer to No. 1 Transformer. - Follow the approved switching/changeover sequence. - Verify successful transfer of electrical supply to the selected transformer. - Confirm correct operation of associated breakers/contactors and status indications. - Verify that connected services remain available as designed. 3. Post-Changeover Check - Check applicable voltage, current and load after changeover. - Check the transformer placed in service for abnormal noise, vibration, smell or overheating. - Verify applicable alarms and status indications are normal. - Confirm there is no abnormal interruption, delayed transfer or switching failure. 4. Final Check - Confirm the newly selected transformer is operating satisfactorily. - Ensure the other transformer is correctly placed in standby condition, as applicable. - Confirm no abnormal alarms or indications remain. Note: - Only ONE transformer changeover is required during each scheduled test. - Clearly record the direction of changeover performed (No. 1 ? No. 2 or No. 2 ? No. 1). - The opposite changeover may be carried out during the next scheduled test, as applicable. Tools Required: - Multimeter / clamp meter, as applicable - Insulated hand tools, as applicable - Communication equipment - Appropriate electrical PPE Reporting: - Record the direction of transformer changeover performed. - Record applicable voltage/current/load readings before and after changeover. - Record any interruption, abnormal alarm, delayed transfer or switching defect. - Always mention corrective actions taken. - Update spares consumed, if any. - Attach relevant photographs, where applicable. Reference: - Transformer Maker's Instruction Manual - Main Switchboard / Electrical Distribution System Manual | 12 Months | Electrical Officer,Electrician,Electro Technical Officer,Junior Electrical Officer,Trainee Electrical Officer | Chief Engineer | SANIL ELECTRIC | STT-3L45KD |  | 2027-03-18 | 2027-03-18 |  |  | Pending | Test |  |  |  | 2026-03-18 |  | Generic |  |  | 1 - Code + Machinery + Component
Cap Quebec | Fresh Water System | Fresh Water - Tanks#1 | DW TankS1 | 1357 | FW Tank - Cleaning | Job Description:- Carry out cleaning, disinfection, and internal inspection of the Fresh Water Storage Tank to ensure cleanliness, structural integrity, and suitability for fresh water storage.Procedure:1. Preparation- Isolate the tank from the fresh water system.- Drain the tank as required.- Ventilate and confirm safe entry conditions in accordance with enclosed space entry procedures.2. Internal Inspection- Inspect tank internals for: • Corrosion and pitting • Coating condition and breakdown • Cracks or structural defects • Sediment, sludge, scale, or contamination • Condition of weld seams, stiffeners, brackets, and internal fittings • Condition of sounding, suction, filling, overflow, and vent arrangements, where accessible3. Cleaning- Thoroughly clean the tank internal surfaces.- Remove sludge, sediment, scale, deposits, and other contamination.- Wash and rinse internal surfaces thoroughly with fresh water.- Ensure cleaning residues and loose material are completely removed.4. Disinfection- Disinfect the Fresh Water Tank using the approved disinfectant and procedure in accordance with company requirements.- Ensure the required disinfectant concentration and contact time are maintained as applicable.- After disinfection, drain and flush/rinse the tank as required before returning it to service.5. Final Check- Confirm the tank is clean, free from contamination, and in satisfactory internal condition.- Verify that no cleaning materials, tools, or loose items remain inside the tank.- Close and securely fasten all manholes/openings.- Restore the tank to normal service and confirm satisfactory condition.Reporting:- Record tank cleaning, disinfection, and internal inspection details in PMS.- Record the condition of coating, structure, and internal fittings.- Record disinfection details, including chemical used, concentration/contact time, where applicable.- Clearly mention any abnormalities and corrective actions taken.- Attach relevant photographs.Reference:- SMS Annex 1I- Company Fresh Water Tank Cleaning and Disinfection Procedures- TMM 8.1 – Hull Structure Inspections, ABS,LR, IACS Inspection Guides( Attached) | 12 Months | Chief Officer | Master | SHIPYARD | NOT APPLICABLE |  | 2027-03-18 | 2027-03-18 |  |  | Pending | Cleaning |  |  |  | 2026-03-18 |  | SMS |  | ABS Coating_Maintenance_GN.pdf,ABS Inspection Grading Criteria (HIMP).pdf,LR Hull Inspection Guide.pdf,rec_087_IACS.pdf | 1 - Code + Machinery + Component
Cap Quebec | Heating Ventilation and Air Conditioning | Bridge Packaged AC#1 | Bridge Packaged AC - General#1 | 517 | Packaged AC Evaporator - Cleaning | Job Description: Carry out cleaning of the packaged A/C evaporator unit to ensure efficient heat transfer and proper functioning of the air-conditioning system. Scope of Work / Procedure: Isolate power supply to the packaged A/C unit. Open access panels of the A/C evaporator section. Clean evaporator coil surfaces to remove dust, dirt or deposits. Clean heater elements, where fitted. Clean humidifier section, where fitted. Inspect evaporator drain tray and drain line for blockage and clean if required. Check evaporator fins for damage and straighten if necessary. Ensure all components are clean and free from obstruction before closing the unit. Restore power supply and verify normal operation of the A/C system. Tools Required: Soft brush / air blower Cleaning solution suitable for HVAC coils Cleaning cloths Standard hand tools PPE as required Camera / mobile device for records Reporting: Record cleaning details in PMS. Always mention corrective actions taken, if any. Update spares consumed, if any, with relevant photos. Report any damage or abnormal condition of evaporator components. References: Maker’s Manual – Packaged Air Conditioning System | 12 Months | Electrical Officer,Electrician,Electro Technical Officer,Junior Electrical Officer,Trainee Electrical Officer | Chief Engineer | HI AIR KOREA | HIP-08WME |  | 2027-03-18 | 2027-03-18 |  |  | Pending | Cleaning |  |  |  | 2026-03-18 |  | Generic |  |  | 1 - Code + Machinery + Component
Cap Quebec | Heating Ventilation and Air Conditioning | HVAC - Space Heaters#1 | Engine Room Space Heater#6 | 11450 | Engine Room Space Heater - Periodic Inspection | Periodic Inspection of Engine Room Space Heater Safety Procedure ------------------------- Ensure To Comply Safety Procedure As Per The Company Policy. Procedure --------------- 3. MAINTENANCE PROCEDURE At least once each year, check all electrical and mounting connections for tightness. Keep the inlet free of dirt and debris that could collect on the heating coil. Remove the inlet and outlet grills and use compressed air to blow out any dirt and debris that may have collected. To operate the heater, make sure all enclosure covers are closed securely, and all associated control equipment is on. Make sure all connections are tight and secure. If need to impeller change, loose the bolt of motor skid and open the fan protect cover. Procedure Reference:(M-74) E-R SPACE HEATER.PDF Section Name: 3. MAINTENANCE PROCEDURE Pdf Page No:14 | 12 Months | 4th Engineer | Chief Engineer | DAEWON ENGINEERING | FS-027 |  | 2027-03-18 | 2027-03-18 |  |  | Pending | Periodic Inspection |  |  |  | 2026-03-18 |  | Instruction Manual |  | Engine Room Space Heater_DAEWON ENGINEERING_FS-027_Periodic Inspection.pdf | 1 - Code + Machinery + Component
Cap Quebec | Cargo Handling System | Tank Cleaning Machine-Cargo Tank No5 P2 | Tank Cleaning Machine - General#1 | 2448 | Fixed Tank Cleaning Machinery - Minor Maintenance | Major Periodic Inspection on Fixed Tank Cleaning Machine Safety Procedure ------------------------- Ensure To Comply Safety Procedure As Per The Company Policy. Procedure --------------- -Add lubricating grease on gears. Suitable grease is: Mobil OGL 007 or equal to this specification. If another type of grease is used, the gearbox has to be cleaned and all old grease must be removed. - Inspect nozzle and flow guides so no particles :re stacked and inspect the bearings at the nozzle house. Change if particles are staked in the bearings or if bearings are worn out. - Check gears and bearings for wear if necessary replace. - Check the gearbox so it is properly greased. If necessary, refill. Suitable grease is: Mobil OGL 007 or equal to this specification. If another type of grease is used, the gearbox has to be cleaned and all old grease must be removed. - Check and change bearings at nozzle house if needed. | 12 Months | Chief Officer | Master | POLARMARINE | PJ120 |  | 2027-03-18 | 2027-03-18 |  |  | Pending | Minor Maintenance |  |  |  | 2026-03-18 |  | Instruction Manual |  |  | 1 - Code + Machinery + Component
Cap Quebec | Navigation Equipment | Navigational Equipment#1 | Navigational Equipment - General#1 | 10776 | Emergency Navigation System Software - Update | Follow maker's recommended maintenance procedures and Safety Precautions Job Description: Upgrade to latest version in consultation with makers Reporting: - Always mention Corrective actions taken - Update spares consumed if any with relevant photos Annex 1C | 12 Months | 2nd Officer | Master | HYUNDAI SAMHO HEAVY INDUSTRIES | S909 |  | 2027-03-18 | 2027-03-18 |  |  | Pending | Update |  |  |  | 2026-03-18 |  | SMS |  |  | 1 - Code + Machinery + Component
Cap Quebec | Communication Equipment | VHF Radio Telephone#2 | VHF Radio Telephone - General#1 | 5590 | VHF Radio Telephone - Survey | Ensure to comply safety procedures as per the company policy.Job Description - Survey is to be carried out in accordance with classification society CMS scheme. - Previous examination records should be submitted to surveyor.Below applicable only for MPMS notation vessels - Follow maker’s recommendations for maintenance and intervals - Class List to be referenced for crediting applicable items based on examinations by chief Engineer | 12 Months | 2nd Officer | Master | FURUNO | FM-8900S |  | 2027-03-18 | 2027-03-18 |  |  | Pending | Survey |  |  |  | 2026-03-18 |  | CMS File |  |  | 1 - Code + Machinery + Component
Cap Quebec | LSA Fixed | Lifeboat/Rescue BoatPort1 | Lifeboat/Rescue Boat - General#1 | 366 | Rescue Boat Cooling Water Pump Impeller - Renewal | Follow maker's recommended maintenance procedures and Safety precautionsJob Description - Cooling water impeller to be renewedReporting: - Update spares consumed and attach relevant photosReferences: Maker's Maintenance Procedures | 12 Months | 3rd Engineer | Chief Engineer | HYUNDAI LIFEBOATS | HDL71CFA |  | 2027-03-18 | 2027-03-18 |  |  | Pending | Renewal |  |  |  | 2026-03-18 |  | Generic |  |  | 1 - Code + Machinery + Component
Cap Quebec | Deck | Main Deck#1 | Main Deck - General#1 | 8975 | Hydraulic Piping Denso Tape - Renewal | Job Description: If vessels is fitted with Denso Tape - Carefully remove the tape and inspect the status of Hydraulic couplings / connectors. Please note below reference guidance for re applying the Denso tape if in good condition. Denso tape renewal procedure: 1. Surface Preparation: a. Remove any dirt, grease, or oil from the surface where the Denso tape will be applied. b. Clean the surface with a solvent or degreaser to ensure proper adhesion. c. Allow the surface to dry completely before proceeding. 2. Denso Tape Application: a. Cut a piece of Denso tape to the desired length. b. Peel off the backing paper from the Denso tape. c. Apply the Denso tape to the surface, ensuring that it is smooth and free of wrinkles. d. Wrap the Denso tape around the surface, overlapping each layer by at least 50%. e. Apply multiple layers of Denso tape as needed to achieve the desired thickness. 3. Smoothing and Finishing: a. Use a finger or a smoothing tool to smooth out any wrinkles or air bubbles in the Denso tape. b. Trim any excess Denso tape from the edges of the surface. c. Allow the Denso tape to cure fully before exposing it to moisture or mechanical stress. 4. Inspection and Maintenance: a. Regularly inspect the Denso tape for signs of wear, damage, or cracking. b. Replace the Denso tape if it becomes worn or damaged.(at 12 Months Interval) Reporting: - Always mention Corrective actions taken - Update spares consumed if any with relevant photos | 12 Months | Chief Officer | Master | SHIPYARD | NOT APPLICABLE |  | 2027-03-18 | 2027-03-18 |  |  | Pending | Renewal |  |  |  | 2026-03-18 |  | Generic |  |  | 1 - Code + Machinery + Component
Cap Quebec | Power Distribution | Main Switchboard#1 | Main Switchboard - General#1 | 3869 | AE Blackout Power Recovery - Operational Test | Follow maker's recommended maintenance procedures and Safety precautions Job Description Before the Test: Risk Assessment: Conduct a thorough risk assessment to identify potential hazards associated with performing a blackout test. Communication: Inform the bridge, crew, and relevant personnel about the upcoming blackout test. This ensures everyone is aware and prepared. Preparation: Verify the emergency generator and other Auxiliary Engines are on Standby and in good working order. Safety Measures: Have flashlights and emergency lighting readily available at key locations around the ship. During the Test: Initiate Blackout: In the Engine Control Room (ECR), carefully offload the Running Generator from Main Switchboard . This simulates a complete power loss. Standby Auxiliary Engine Start: Standby Generator should Automatically Start. Emergency Generator Start: The emergency generator should automatically start within 45 Seconds . Restoring Power: Post-Test Checks: After restoring main power, thoroughly check all emergency equipment and systems for any abnormalities. Reporting: -Log the test in Engine Room Log Book - Always mention Corrective actions taken - Update Job with relevant photos | 12 Months | 2nd Engineer,Chief Engineer | Chief Engineer | HYUNDAI ELECTRIC | S909 |  | 2027-03-18 | 2027-03-18 |  |  | Pending | Operation Test |  |  |  | 2026-03-18 |  | Generic |  | DNV Survey Preparation Note Blackout Test.pdf | 1 - Code + Machinery + Component
Cap Quebec | Propulsion Power | Main Engine - WX#1 | Main Engine - General#1 | 9144 | Main Engine Fuel Oil Drain Line - Inspection | Follow maker's recommended maintenance procedures and Safety PrecautionsJob Description:-Inspect the Fuel Oil Drain and confirm that line is clear?? with no sludge deposits-Clean the lineReporting: - Always mention Corrective actions taken - Update spares consumed if any with relevant photos | 12 Months | 2nd Engineer | Chief Engineer | WARTSILA | W-6X72 |  | 2027-03-18 | 2027-03-18 |  |  | Pending | Cleaning/Inspection |  |  |  | 2026-03-18 |  | Generic |  |  | 1 - Code + Machinery + Component
Cap Quebec | Mooring, Anchoring and Towing | Combined Windlass Mooring WinchFwd-Port1 | Combined Windlass Mooring Winch - General#1 | 11529 | Combined Windlass Mooring Winch - Speed Test | Job Description - Carry out annual speed test of Combined Windlass Mooring Winch to verify anchor hoisting performance and compliance with operational requirements. Procedure 1. Preparation - Verify windlass system is operational and ready for testing. - Ensure anchor handling area is clear and safe. - Confirm communication arrangements between involved personnel. 2. Speed Test - Measure mean hoisting speed of anchor and chain cable. - Conduct test with: • Two shots of chain cable (approximately 55 meters) submerged • Anchor hanging free - Record time taken for hoisting. - Calculate average hoisting speed. 3. Acceptance Criteria - Mean hoisting speed shall be minimum 9 m/min. 4. Corrective Action - If recorded hoisting speed is less than 9 m/min: • For vessels equipped with Pusnes AS equipment: - Engine personnel shall follow maker’s instructions and carry out speed adjustment. • For vessels equipped with Flutek / Kawasaki / TTS / Fukushima / Ulstein Rolls Royce equipment: - Notify Technical Department for further technical instructions before adjustment. 5. Final Check - Confirm windlass is restored to normal operational readiness after testing. Reporting - Record test details, measured speed, and calculations in PMS. - Clearly mention maker name and test conditions. - Record corrective actions taken if speed is below acceptable limit. - Attach relevant photos if required. Reference - Maker’s Maintenance Procedures - Company Anchoring Equipment Procedures | 12 Months | Chief Officer | Master | FLUTEK | HWLC100U3K200D2W1 |  | 2027-03-18 | 2027-03-18 |  |  | Pending | Test |  |  |  | 2026-03-18 |  | Generic |  |  | 1 - Code + Machinery + Component
Cap Quebec | Cargo Handling System | Tank Cleaning Machine-Cargo Tank No2 S1 | Tank Cleaning Machine - General#1 | 2448 | Fixed Tank Cleaning Machinery - Minor Maintenance | Major Periodic Inspection on Fixed Tank Cleaning Machine Safety Procedure ------------------------- Ensure To Comply Safety Procedure As Per The Company Policy. Procedure --------------- -Add lubricating grease on gears. Suitable grease is: Mobil OGL 007 or equal to this specification. If another type of grease is used, the gearbox has to be cleaned and all old grease must be removed. - Inspect nozzle and flow guides so no particles :re stacked and inspect the bearings at the nozzle house. Change if particles are staked in the bearings or if bearings are worn out. - Check gears and bearings for wear if necessary replace. - Check the gearbox so it is properly greased. If necessary, refill. Suitable grease is: Mobil OGL 007 or equal to this specification. If another type of grease is used, the gearbox has to be cleaned and all old grease must be removed. - Check and change bearings at nozzle house if needed. | 12 Months | Chief Officer | Master | POLARMARINE | PJ120 |  | 2027-03-18 | 2027-03-18 |  |  | Pending | Minor Maintenance |  |  |  | 2026-03-18 |  | Instruction Manual |  |  | 1 - Code + Machinery + Component
Cap Quebec | FFE Fixed | Fire Protection System#1 | Fire Protection System - General#1 | 10409 | Fire Dampers, Fire Flaps and Ventilators Engine - Periodic Inspection | Inspection and thorough examination of Fire Dampers: a) Check the flaps or dampers fitted inside a ventilator trunking physically, to ensure that they are not missing or holed. From the inspection cover where provided - yearly Where no inspection cover is provided, by opening the trunking - when suspected or every 2 1/2 years | 12 Months | 3rd Engineer,4th Engineer | Chief Engineer | HYUNDAI SAMHO HEAVY INDUSTRIES | S909 |  | 2027-03-18 | 2027-03-18 |  |  | Pending | Inspection |  |  |  | 2026-03-18 |  | Generic |  |  | 1 - Code + Machinery + Component
Cap Quebec | Cargo Handling System | Cargo Handling - Pipes, Valves and Fittings#1 | Pipes, Valves and Fittings - General#1 | 9007 | Cargo Hose - Pressure Test | Follow maker's recommended maintenance procedures and Safety Precautions Job Description: -Pressure test the Hoses at 1.5 times the WP Reporting: - Always mention Corrective actions taken - Update spares consumed if any with relevant photos Reference : SMS TMM Annex 1J | 12 Months | Chief Officer | Master | HYUNDAI SAMHO HEAVY INDUSTRIES | S909 |  | 2027-03-18 | 2027-03-18 |  |  | Pending | Pressure Test |  |  |  | 2026-03-18 |  | SMS |  |  | 1 - Code + Machinery + Component
Cap Quebec | FFE Fixed | Fire Protection System#1 | Fire WireF-P1 | 5446 | Fire Wire Reel - Periodic Inspection | Periodic Inspection of Fire Wire Reel Safety Procedure ------------------------- Ensure To Comply Safety Procedure As Per The Company Policy. Procedure --------------- Yearly Maintenance - Disassemble Winch and Motor, Inspect, Repair, Replace Bearings, and Refill Lubricants 1. Disassemble winch and motor. 2. Check over parts for any abnormal appearance. 3. Repair damaged parts. 4. Replace damaged bearings with new ones. 5. Refill grease and oil. Spare Parts: ------------------------- - Bearings (new ones, as required for replacement) - Grease (as required for refilling) - Oil corresponding to ISO VG 32 turbine oil (as required for refilling) Procedure Reference:S909 O-50 6J-7122-003 FIRE WIRE REEL.pdf Section Name: Pdf Page No:25 | 12 Months | 4th Engineer | Chief Engineer | SHIN MYUNG TECH | SMFWR-A1T |  | 2027-03-18 | 2027-03-18 |  |  | Pending | Periodic Inspection |  |  |  | 2026-03-18 |  | Instruction Manual |  | Fire Wire_SHIN MYUNG TECH_SMFWR-A1T_Periodic Inspection.pdf | 1 - Code + Machinery + Component
Cap Quebec | Steam Power | Auxiliary Boiler#2 | Soot Blower - Auxiliary Boiler#1 | 2006 | Boiler Soot Blower - Inspection | Follow maker's recommended maintenance procedures and Safety precautions Job Description BOILER SOOT BLOWER-INSPECTION CLEANING Reporting: - Always mention Corrective actions taken - Update spares consumed if any with relevant photos PPE must be worn as per Company's Health and Safety Manual (Ch 6.1 - Personal protection equipment) | 12 Months | 3rd Engineer | Chief Engineer | KANGRIM | MD02 |  | 2027-03-18 | 2027-03-18 |  |  | Pending | Inspection |  |  |  | 2026-03-18 |  | Instruction Manual |  |  | 1 - Code + Machinery + Component
Cap Quebec | Cargo Handling System | Cargo Handling - Tanks#1 | Cargo TankP2 | 7337 | Cargo Tank Vapour Tightness - Check | Carry out vapour tightness test : Every 12 months / Prior to loading any sensitive cargo / Major repairs on tank structures - Rectify all defects and repeat the test until confirmed vapour tight - Maintain a record of these tests/ repairs using Company provided OPS Form and repairs carried out.Reference: Chapter 6.3, Chemical Tanker Operations Manual | 12 Months | Chief Officer | Master | SHIPYARD | NOT APPLICABLE |  | 2027-03-18 | 2027-03-18 |  |  | Pending | Check |  |  |  | 2026-03-18 |  | SMS |  |  | 1 - Code + Machinery + Component
Cap Quebec | Mooring, Anchoring and Towing | Mooring Winch-M8(A-P) | Mooring Winch - General#1 | 9667 | Mooring Winch LO - Shore Analysis | Shore Analysis of Mooring Winch LO Safety Procedure ------------------------- Ensure To Comply Safety Procedure As Per The Company Policy. Procedure --------------- Lubrication oil for enclosed gears: - Sample the oil every year, and Submit it to inspection in the oil maker. - After the inspection, consult with the oil maker about the necessity of the oil change. Procedure Reference: Instruction Manual for Deck machinery_H8400~03.pdf Section Name: Working Oil and Lubrication Oil Pdf Page No: 29 | 12 Months | 3rd Engineer,4th Engineer (Senior) | Chief Engineer | FLUTEK | HMWR200D3W1 |  | 2027-03-18 | 2027-03-18 |  |  | Pending | Shore Analysis |  |  |  | 2026-03-18 |  | Instruction Manual |  | Mooring Winch - General_FLUTEK_HMWR200D3W1_Shore Analysis.pdf | 1 - Code + Machinery + Component
Cap Quebec | Ballast System | Ballast Water Treatment Plant#1 | Ballast Water Treatment Plant - General#1 | 7140 | BWTS Valve Positioner - Periodic Inspection | Periodic Inspection of BWTS Valve Positioner Safety Procedure ------------------------- Ensure To Comply Safety Procedure As Per The Company Policy. Procedure --------------- 1. Maintenance on pilot relay valve is recommended to perform at least once a year of with or without operation. When dissembling the pilot relay valve, please be careful not to loose any o-rings or stabilizer spring. Please refer to below instruction and diagram. 2. Please remove pilot relay lock bolts. 3. Unlock Auto/Manual (A/M) Switch from the pilot relay. PLEASE MAKE SURE TO REMOVE A/M SWITCH. 4. Remove any particles or dust by blowing air. Procedure Reference:S909 O-62 6T-7145-003 BALLAST WATER TREATMENT SYSTEM(2 OF 2).pdf Section Name:6. Maintenance Pdf Page No:236,701 | 12 Months | 2nd Engineer | Chief Engineer | HYUNDAI HEAVY INDUSTRIES | HIB-2000EX |  | 2027-03-18 | 2027-03-18 |  |  | Pending | Periodic Inspection |  |  |  | 2026-03-18 |  | Instruction Manual |  | Ballast Water Treatment Plant - General_HYUNDAI HEAVY INDUSTRIES_HIB-2000EX_Valve Positioner_Periodic Inspection.pdf | 1 - Code + Machinery + Component
Cap Quebec | Deck Lifting Appliances | Suez Search Light Davit#1 | Suez Search Light Davit - General#1 | 5276 | Suez Serach Light Davit - Lubrication/Test | Lubrication/Test of Suez Serach Light Davit Safety Procedure ------------------------- Ensure To Comply Safety Procedure As Per The Company Policy. Procedure --------------- Gearbox (or Reducer Section) The gearbox(or reduction section) in the hoist body is lubricated with grease, and the grease should be changed at least one year. - Do use the grease or its equivalent of Korea Dowcorning BR-2. - The quantity of 10-15cm3 grease should be thoroughly lubricated as changed. Procedure Reference:S909 O-42 6J-5138-008 BOSUN STORE, SUEZ CANAL SEARCH LIGHT HANDLING DAVIT.pdf Section Name:6.1 Lubrication Pdf Page No:32 | 12 Months | 2nd Engineer | Chief Engineer | SHIN MYUNG TECH | KA2M-200P-OF |  | 2027-03-18 | 2027-03-18 |  |  | Pending | Lubrication/Test |  |  |  | 2026-03-18 |  | Instruction Manual |  |  | 1 - Code + Machinery + Component
Cap Quebec | FFE Loose | Portable Fire Extinguishers#1 | Portable Fire Extinguishers - General#1 | 10384 | Portable Fire Extinguishers Engine - Shore Service | Instructions on Servicing: Note: 1. It shall be ensured that not more than 50 percent of the extinguishers are removed from the vessel for servicing/testing at any time. The remaining extinguishers shall be adequately distributed through the vessel. 2. Instructions for recharging extinguishers should be supplied by the manufacturer and be available for use onboard. Extinguishers must be annually serviced by shore workshop. Necessary/urgent repairs carried out onboard by ship personnel to be followed up by checks and servicing by shore workshop. a) Check the safety clip and indicating device to see if the extinguisher may have been operated. b) Check to see on pressure indicating device where fitted to see that the pressure is within limits. Check that dust covers on pressure indicating device and relief valves are in place. c) Make an external examination to inspect for corrosion, dents or damage which may affect the safe operation of the extinguisher. d) Check the weight of the extinguisher and compare it to the fully charged extinguisher. e) Check that the hoses and nozzle are clear and undamaged. f) Check that the operating instructions are in place and legible. g) Water & Foam charges - Remove the charge to a clean container if to be reused and check if it is still suitable for further use. Check condition of any charge container. h) Powder charges - Examine the powder for reuse. Ensure that it is free flowing and that there is no evidence of caking lumps or foreign bodies. i) Gas Cartridge - Examine for damage and corrosion. j) For wheeled DCP extinguishers, invert extinguisher to ensure powder is agitated." Ref: Res A.951(23) 9.4 | 12 Months | 3rd Engineer | Chief Engineer | HYUNDAI SAMHO HEAVY INDUSTRIES | S909 |  | 2027-03-18 | 2027-03-18 |  |  | Pending | Shore Service |  |  |  | 2026-03-18 |  | Generic |  |  | 1 - Code + Machinery + Component
Cap Quebec | Cargo Handling System | Cargo Tank Gauging System#1 | Cargo Tank Gauging System - General#1 | 10280 | Cargo Tank Gauging Pressure Monitoring Equipment - Calibration | Follow necessary Safety precautions Job Description: - Every 12 months carry out a calibration check of pressure gauges by comparing the actual reading against a reference instrument. - Regularly check integrity of the connections for pressure gauges, sensing probes, etc. Reporting: - Always mention Corrective actions taken - Update with relevant photos Reference : Chapter 6.2.4 - Liquefied Gas Carrier Operations Manual | 12 Months | Electrical Officer,Electrician,Electro Technical Officer,Junior Electrical Officer,Trainee Electrical Officer | Chief Engineer | EMERSON | TGU 68 |  | 2027-03-18 | 2027-03-18 |  |  | Pending | Calibration |  |  |  | 2026-03-18 |  | SMS |  |  | 1 - Code + Machinery + Component
Cap Quebec | FFE Loose | Portable Fire Extinguishers#1 | Portable Fire Extinguishers - General#1 | 3496 | Portable Fire Extinguishers Deck - Shore Service | Instructions on Servicing: Note: 1. It shall be ensured that not more than 50 percent of the extinguishers are removed from the vessel for servicing/testing at any time. The remaining extinguishers shall be adequately distributed through the vessel. 2. Instructions for recharging extinguishers should be supplied by the manufacturer and be available for use onboard. Extinguishers must be annually serviced by shore workshop. Necessary/urgent repairs carried out onboard by ship personnel to be followed up by checks and servicing by shore workshop. a) Check the safety clip and indicating device to see if the extinguisher may have been operated. b) Check to see on pressure indicating device where fitted to see that the pressure is within limits. Check that dust covers on pressure indicating device and relief valves are in place. c) Make an external examination to inspect for corrosion, dents or damage which may affect the safe operation of the extinguisher. d) Check the weight of the extinguisher and compare it to the fully charged extinguisher. e) Check that the hoses and nozzle are clear and undamaged. f) Check that the operating instructions are in place and legible. g) Water & Foam charges - Remove the charge to a clean container if to be reused and check if it is still suitable for further use. Check condition of any charge container. h) Powder charges - Examine the powder for reuse. Ensure that it is free flowing and that there is no evidence of caking lumps or foreign bodies. i) Gas Cartridge - Examine for damage and corrosion. j) For wheeled DCP extinguishers, invert extinguisher to ensure powder is agitated." Ref: Res A.951(23) 9.4 | 12 Months | 3rd Officer | Master | HYUNDAI SAMHO HEAVY INDUSTRIES | S909 |  | 2027-03-18 | 2027-03-18 |  |  | Pending | Shore Service |  |  |  | 2026-03-18 |  | Generic |  | 4.1 Portable Fire Extinguishers SMS.pdf | 1 - Code + Machinery + Component
Cap Quebec | Deck | Pump Room#1 | Pump Room - General#1 | 33 | Void Spaces - Inspection | Follow maker's recommended maintenance procedures and Safety PrecautionsJob Description:Carry Out Checks as ApplicableDeck:Deckhead Plating: Inspect for dents, cracks, corrosion, and excessive wear.Diaphragms: Check the condition of diaphragms for damage, corrosion, and proper alignment.Longitudinal Stiffeners: Verify the condition of stiffeners for damage, corrosion, and proper alignment.Aft Bulkhead:Plating: Inspect for dents, cracks, corrosion, and excessive wear.Stiffeners: Check the condition of stiffeners for damage, corrosion, and proper alignment.Diaphragm: Verify the condition of the diaphragm for damage, corrosion, and proper alignment.Stringers: Inspect the condition of stringers for damage, corrosion, and proper alignment.Side Shell (Stbd and Port):Plating: Inspect for dents, cracks, corrosion, and excessive wear.Longitudinal Stiffeners: Check the condition of stiffeners for damage, corrosion, and proper alignment.Forward Bulkhead:Plating: Inspect for dents, cracks, corrosion, and excessive wear.Stiffeners: Check the condition of stiffeners for damage, corrosion, and proper alignment.Diaphragms: Verify the condition of diaphragms for damage, corrosion, and proper alignment.Stringers: Inspect the condition of stringers for damage, corrosion, and proper alignment.Bottom:Plating: Inspect for dents, cracks, corrosion, and excessive wear.Diaphragms: Check the condition of diaphragms for damage, corrosion, and proper alignment.Longitudinal Stiffeners: Verify the condition of stiffeners for damage, corrosion, and proper alignment.Plating Two Suction: Inspect for dents, cracks, corrosion, and excessive wear.Gas Carrier Specific Items:Damaged Insulation: Check for any damage to the insulation and its effectiveness.Cold Spots on Insulation: Identify any cold spots that may indicate insulation damage or inadequate thickness.Chocks/Wood Blocks: Inspect the condition of chocks and wood blocks for damage, rot, and proper alignment.Educting Piping: Verify the condition of piping for leaks, corrosion, and damage.Bilge High-Level Alarm: Test the functionality of the alarm system.Other Components:Entrance Manhole: Inspect the condition of the manhole cover, hinges, and seals.Access Ladders and Walkways: Check for damage, corrosion, and secure fixings.Sounding Pipe Striking Plate: Verify the condition of the striking plate for damage and proper alignment.Piping, Couplings, and Fittings: Examine for leaks, corrosion, and damage.TEC Form : TEC-32A-32S Structural Inspection Report (Section N - Cofferdam/ Void Space) - Inspection of Cofferdam/ Void spaces to be carried out as per the Inspection Guidelines mentioned in the TEC Form. Ensure to attach the TEC Form while reporting this Job. References: Annex 1I / TEC Form 32N | 12 Months | Chief Officer | Master | SHIPYARD | NOT APPLICABLE |  | 2027-03-18 | 2027-03-18 |  |  | Pending | Inspection |  |  |  | 2026-03-18 |  | Generic |  | ABS Coating_Maintenance_GN.pdf,ABS Inspection Grading Criteria (HIMP).pdf,LR Hull Inspection Guide.pdf,rec_087_IACS.pdf,TEC-32A-32S Structural Inspection Report.xlsx | 1 - Code + Machinery + Component
Cap Quebec | Cargo Handling System | Tank Cleaning Machine#1 | Tank Cleaning Machine - General#1 | 2448 | Fixed Tank Cleaning Machinery - Minor Maintenance | Major Periodic Inspection on Fixed Tank Cleaning Machine Safety Procedure ------------------------- Ensure To Comply Safety Procedure As Per The Company Policy. Procedure --------------- -Add lubricating grease on gears. Suitable grease is: Mobil OGL 007 or equal to this specification. If another type of grease is used, the gearbox has to be cleaned and all old grease must be removed. - Inspect nozzle and flow guides so no particles :re stacked and inspect the bearings at the nozzle house. Change if particles are staked in the bearings or if bearings are worn out. - Check gears and bearings for wear if necessary replace. - Check the gearbox so it is properly greased. If necessary, refill. Suitable grease is: Mobil OGL 007 or equal to this specification. If another type of grease is used, the gearbox has to be cleaned and all old grease must be removed. - Check and change bearings at nozzle house if needed. | 12 Months | 3rd Officer | Master | POLARMARINE | PJ 50 |  | 2027-03-18 | 2027-03-18 |  |  | Pending | Minor Maintenance |  |  |  | 2026-03-18 |  | Instruction Manual |  |  | 1 - Code + Machinery + Component
Cap Quebec | Ship Computers | Loading Computer#1 | Loading Computer - General#1 | 10279 | Loading Computer - Survey | Follow necessary Safety precautions Job Description: Annually at each annual and special survey, in the presence of the attending surveyor. Check operational accuracy of the Loading Computer software, using Class approved test condition Reporting: - Always mention Corrective actions taken - Update with relevant photos Reference : Chapter 4.2.3 - Liquefied Gas Carrier Operations Manual | 12 Months | Chief Officer | Master | HYUNDAI SAMHO HEAVY INDUSTRIES | S909 |  | 2027-03-18 | 2027-03-18 |  |  | Pending | Survey |  |  |  | 2026-03-18 |  | SMS |  |  | 1 - Code + Machinery + Component
Cap Quebec | Lubricating Oil Service System | ME LO Auto Backwash Filter#1 | Bypass Filter - ME LO Auto Backwash Filter#1 | 1850 | Bypass Filter Element - Inspection | Inspection of Bypass Filter Element Safety Procedure ------------------------- Ensure To Comply Safety Procedure As Per The Company Policy. Procedure --------------- 1. In order to make sure the bypass filter continues to operate properly, observe the following points for maintenance: . Regularly check: - the differential pressure, - the leak tightness of the bypass filter, especially all connections and seals and - the bypass filter for corrosion and other damage, - the condition of the filter element and - the condition of all screw connections and whether they are firmly tightened. . The bypass filter must be inspected annually for leaks. 2. In order to make sure the plug valve switch-over circuit continues to operate properly, observe the following points for maintenance: . Regularly check: - the leak tightness of the complete plug valve circuit, especially all connections and seals, - the ease of movement of the plug valve, - the plug valve circuit for corrosion and other damage and - the condition of all screw connections and whether they are firmly tightened. . The plug valve circuit must be inspected annually for leaks. Section : 8.4 Maintenance intervals Procedure reference : 2) Main LO.pdf Page no : 59,60 | 12 Months | 4th Engineer | Chief Engineer | BOLLFILTER | 8064 |  | 2027-03-18 | 2027-03-18 |  |  | Pending | Inspection |  |  |  | 2026-03-18 |  | Instruction Manual |  | Bypass Filter - ME LO Auto Backwash Filter_BOLLFILTER_8064_Inspection.pdf | 1 - Code + Machinery + Component
Cap Quebec | NOx and SOx System | ME LP SCR System#1 | ME LP SCR System - General#1 | 10859 | SCR NOx Sensors Spot - Test | Job Description:- Carry out SCR NOx Sensor Spot Test in accordance with maker's procedure to monitor NOx reduction efficiency.- Confirm NOx sensor readings are stable and valid before recording the test.- Compare measured NOx reduction rate with the maker's specified minimum NOx reduction rate. :contentReference[oaicite:0]{index=0}- Record the following: • Engine load during test • NOx reading in ppm or g/kWh • NOx reduction efficiency, where available • Date and time of test • Vessel location and whether inside ECA, if applicable- Investigate abnormal readings or NOx reduction efficiency below the maker's specified limit.Reporting:- Record Spot Test results in PMS.- Always mention corrective actions taken.- Update spares consumed, if any.- Attach relevant photographs.Reference:- SCR System Maker's Operation Manual / Spot Check Procedure | 12 Months | Electrical Officer,Electrician,Electro Technical Officer,Junior Electrical Officer,Trainee Electrical Officer | Chief Engineer | HYUNDAI HEAVY INDUSTRIES | NONOX LP SCR |  | 2027-03-18 | 2027-03-18 |  |  | Pending | Test |  |  |  | 2026-03-18 |  | Generic |  | NoNox_HYUDAI LP SCR SYSTEM S-HSHI1.pdf | 1 - Code + Machinery + Component
Cap Quebec | Search and Rescue | EPIRB#1 | EPIRB - General#1 | 1483 | EPIRB - Performance Test | "To be carried out within 3 months before the expiry date, or 3 months before of after the anniversary date, of the Cargo Ship Radio CertificateAnnual Servicing of 406 Mhz EPIRB (Ref: SOLAS IV 9.1.2 and MSC./ Circ 1040)a) Check position and mounting for float-free operation.b) Verify the presence of a firmly attached lanyard in good condition; the lanyard should be neatly stowed, and must not be tied to the vessel or the mounting bracket.c) Carry out visual inspection for defects.d) Carry out the self-test routine.e) Check that the EPIRB identification (15 Hex ID and other required information) is clearly marked on the outside of the equipment.f) Decode the EPIRB 15 Hexadecimal Identification Digits (15 Hex ID) and other information from the transmitted signal, check that the decoded information (15 Hex ID or MMSI / call sign data, as required by the Administration) is identical to the identification marked on the beacon.g) Check registration through documentation or through the point of contact associated with that country code.h) Check the battery expiry date.i) Check the hydrostatic release and its expiry date, as appropriate.j) Check the emission in the 406 MHz band using the self-test mode or an appropriate device to avoid transmission of a distress call to the satellites.k) If possible, check emission on the 121.5 MHz frequency using the self-test mode or an appropriate device to avoid activating the satellite system.l) after the test, remount the EPIRB in its bracket, checking that no transmission has been started.m) Verify the presence of beacon operating instructions." | 12 Months | 2nd Officer,Chief Officer | Master | JOTRON | TRON 40GPS MK II |  | 2027-03-18 | 2027-03-18 |  |  | Pending | Performance Test |  |  |  | 2026-03-18 |  | Instruction Manual |  | 228244_2.VDR EPIRB ANNUAL INSPECTION.pdf,6.4 EPIRB.pdf,EPIRB - General_JOTRON_TRON 40GPS MK II_Performance Test.pdf | 1 - Code + Machinery + Component
Cap Quebec | Navigation Equipment | Sonar#1 | Sonar - General#1 | 10850 | Search Light Sonar - Periodic Maintenance | Periodic Inspection of Search Light Sonar Safety Procedure ------------------------- Ensure To Comply Safety Procedure As Per The Company Policy. Procedure --------------- Every 12 months.: Transducer: - Check the marine life and growth on the transducer. - Paint the transducer yearly with anti-fouling paint (no other type of paint is permitted. - Marine life and growth on the transducer can reduce sensitivity. - When the ship is dry-docked, carefully remove any marine life and growth from the transducer. Every 30,000 hours: DS-600 Backlight: - Replace the panel assy.: DS-600(001-098-070-00) Every 30,000 hours: DS-670 Rate-of-Turn Gyro (Fiber Optic Gyro): - Replace the Model: HOFG-1F (VER1.0) Procedure reference: 3-6_OME72640E1_DS60.pdf Section: 6.1 Maintenance Page no: 61, 62 | 12 Months | Chief Officer | Master | FURUNO | DS-60 |  | 2027-03-18 | 2027-03-18 |  |  | Pending | Maintenance |  |  |  | 2026-03-18 |  | Instruction Manual |  | Sonar - General_FURUNO_DS-60_Periodic Maintenance.pdf | 1 - Code + Machinery + Component
Cap Quebec | Cargo Handling System | Cargo Tank Gauging System#1 | Cargo Tank Gauging System - General#1 | 10281 | Cargo Tank Gauging Temperature Monitoring Equipment - Calibration | Follow necessary Safety precautions Job Description: - Every 12 months, carry out a 'calibration check' of temperature gauges by comparing the actual reading against a reference instrument. - Regularly check integrity of the connections for thermometers, pockets, sensing probes, etc. Reporting: - Always mention Corrective actions taken - Update with relevant photos Reference : Chapter 6.2.5 - Liquefied Gas Carrier Operations Manual | 12 Months | Electrical Officer,Electrician,Electro Technical Officer,Junior Electrical Officer,Trainee Electrical Officer | Chief Engineer | EMERSON | TGU 68 |  | 2027-03-18 | 2027-03-18 |  |  | Pending | Calibration |  |  |  | 2026-03-18 |  | SMS |  |  | 1 - Code + Machinery + Component
Cap Quebec | Compressed Air System | Main Air Reservoir#1 | Main Air Reservoir - General#1 | 2098 | Air Reservoir Foundation and Stay Supports - Tightness Check | Follow maker's recommended maintenance procedures and Safety Precautions Job Description : - Visually inspect the foundation and stay supports for any signs of damage or movement. - Use a torque wrench to check the tightness of the foundation bolts and stay support bolts. - The torque applied to the bolts should be in accordance with the manufacturer's recommendations. - If any bolts are loose, tighten them to the proper torque specification. - If any bolts are damaged, replace them with new bolts. Reporting: - Always mention Corrective actions taken - Update spares consumed if any with relevant photos SMS References: TMM Annex 1F | 12 Months | 2nd Engineer | Chief Engineer | DONGHWA | S909 |  | 2027-03-18 | 2027-03-18 |  |  | Pending | Tightness Check |  |  |  | 2026-03-18 |  | SMS |  |  | 1 - Code + Machinery + Component
Cap Quebec | Cargo Handling System | Cargo Handling - Tanks#1 | Cargo TankS6 | 7337 | Cargo Tank Vapour Tightness - Check | Carry out vapour tightness test : Every 12 months / Prior to loading any sensitive cargo / Major repairs on tank structures - Rectify all defects and repeat the test until confirmed vapour tight - Maintain a record of these tests/ repairs using Company provided OPS Form and repairs carried out.Reference: Chapter 6.3, Chemical Tanker Operations Manual | 12 Months | Chief Officer | Master | SHIPYARD | NOT APPLICABLE |  | 2027-03-18 | 2027-03-18 |  |  | Pending | Check |  |  |  | 2026-03-18 |  | SMS |  |  | 1 - Code + Machinery + Component
Cap Quebec | Ballast System | Ballast System - Tanks#1 | Ballast Water TankS2 | 2056 | Ballast Water Tank - Inspection | Job DescriptionCarry out a comprehensive internal inspection of the ballast water tank in accordance with TMM 8.1 and TEC Form 32A–32S to assess structural integrity, coating condition, corrosion, sediment accumulation, tank fittings and Permanent Means of Access (PMA).Procedure1. Structural Inspection- Inspect bottom plating, side shell, bulkheads, deckhead, longitudinals, stringers, stiffeners, web frames, girders, brackets and welds for corrosion, pitting, cracks, deformation, buckling and structural wastage.2. Coating Inspection- Inspect coating condition, particularly at bottom plating, bilge areas, web frames, weld seams, drain areas and structural connections.- Record coating breakdown, blistering, peeling, rust scale or corrosion under coating.3. Bellmouth and Tank Fittings- Inspect bellmouths for deformation, cracks, erosion, blockage and secure fastening.- Inspect doubler plates and surrounding plating beneath bellmouths for erosion, thinning or coating damage.- Capture photographs of bellmouths and surrounding plating.4. Bilge Well Inspection- Inspect bilge wells and drainage arrangements for sediment build-up or obstruction.- Clean and flush the tank with fresh water where necessary.5. Low-Level Alarm Test (Where Fitted)- Manually operate the float switch and verify satisfactory alarm operation.- Restore the system to normal operating condition after testing.6. Manhole Inspection- Inspect manhole covers, seating surfaces, gaskets, studs, nuts and bolt holes for corrosion, wear, deformation or leakage.- Renew gasket where required.7. Sacrificial Anodes- Inspect sacrificial anodes for consumption, secure attachment, damage and remaining service life.- Renew anodes during dry docking where required.8. Permanent Means of Access (PMA)- Inspect all PMA including vertical, inclined and spiral ladders, handrails, upper platforms, rest platforms, guard rails, toe plates and access openings.- Verify structural integrity, coating condition, secure fastening and freedom from corrosion, cracks, deformation, excessive wear and loose fittings.- Ensure access arrangements remain safe and unobstructed.- Record PMA condition in accordance with ABS Regulatory News No. 06/2026.9. Thickness Measurement (Dry Dock)- Carry out Ultrasonic Thickness (UT) Gauging where required by Class or TMM.- Record measurement locations and results.Tools & Materials Required- PPE and enclosed space entry equipment- Portable gas detector (O₂, CO, H₂S, LEL)- Intrinsically safe lighting and communication equipment- Inspection tools (hammer, scraper, wire brush, mirror, measuring tape)- Fresh water hose and cleaning equipment- Ultrasonic Thickness Gauge (where applicable)- Camera/tablet for documentation- Replacement manhole gasket and fasteners (if required)Reporting- Complete TEC Form 32A–32S and record findings in PMS.- Record structural condition, coating condition, PMA inspection, sediment accumulation, bellmouth condition, low-level alarm test and UT Gauging results (where applicable).- Attach Enclosed Space Entry Permit.- Attach photographs of structural members, coating, bellmouths, PMA, manholes, anodes and any defects observed.- Record corrective actions taken and spares consumed.- Ensure PMA inspection records and supporting documentation are maintained and readily available for Flag State, Class and statutory surveys.- Notify the Superintendent if significant corrosion, structural defects, coating failure, PMA deficiencies or abnormal findings are identified.References- TMM 8.1 – Hull Structure Inspections, ABS,LR, IACS Inspection Guides( Attached)- Annex 1L- TEC Form 32A–32S – Structural Inspection Report- DKM 037 & DKM 029 – Confined Space Entry Procedures- IMO Resolution A.1050(27) – Enclosed Space Entry- ABS Regulatory News No. 06/2026 – Permanent Means of Access (PMA)- SOLAS II-1 Regulation 3-6 – Permanent Means of Access | 12 Months | Chief Officer | Master | SHIPYARD | NOT APPLICABLE |  | 2027-03-18 | 2027-03-18 |  |  | Pending | Inspection |  |  |  | 2026-03-18 |  | SMS |  | 445106_ABS Coating_Maintenance_GN.pdf,445128_ABS Inspection Grading Criteria (HIMP).pdf,445130_LR Hull Inspection Guide.pdf,445132_rec_087_IACS.pdf,TEC-32A-32S Structural Inspection Report.xlsx | 1 - Code + Machinery + Component
Cap Quebec | Mooring, Anchoring and Towing | Mooring Winch-M3(C) | Mooring Winch - General#1 | 9667 | Mooring Winch LO - Shore Analysis | Shore Analysis of Mooring Winch LO Safety Procedure ------------------------- Ensure To Comply Safety Procedure As Per The Company Policy. Procedure --------------- Lubrication oil for enclosed gears: - Sample the oil every year, and Submit it to inspection in the oil maker. - After the inspection, consult with the oil maker about the necessity of the oil change. Procedure Reference: Instruction Manual for Deck machinery_H8400~03.pdf Section Name: Working Oil and Lubrication Oil Pdf Page No: 29 | 12 Months | 3rd Engineer,4th Engineer (Senior) | Chief Engineer | FLUTEK | HMWR200D3W1 |  | 2027-03-18 | 2027-03-18 |  |  | Pending | Shore Analysis |  |  |  | 2026-03-18 |  | Instruction Manual |  | Mooring Winch - General_FLUTEK_HMWR200D3W1_Shore Analysis.pdf | 1 - Code + Machinery + Component
Cap Quebec | Ballast System | Ballast Water Treatment Plant#1 | Main Control Panel - BWTS#1 | 3563 | BWTS Control System - Maintenance | Maintenance of BWTS Control System Safety Procedure ------------------------- Ensure To Comply Safety Procedure As Per The Company Policy. Procedure --------------- 1. Remove dusts from the inside and outside of the machine by blowing air. Procedure Reference:S909 O-62 6T-7145-003 BALLAST WATER TREATMENT SYSTEM(2 OF 2).pdf Section Name:10.0 Routine Maintenance¦1-1. Regular Maintenance Management Pdf Page No:928 | 12 Months | 2nd Engineer | Chief Engineer | HYUNDAI HEAVY INDUSTRIES | HIB-2000EX |  | 2027-03-18 | 2027-03-18 |  |  | Pending | Maintenance |  |  |  | 2026-03-18 |  | Instruction Manual |  |  | 1 - Code + Machinery + Component
Cap Quebec | Steering Gear System | Steering Gear#1 | Main Hydraulic Pump - Steering Gear#1 | 170 | Steering Gear Main Hydraulic Pump - Periodic Inspection | Follow maker's recommended maintenance procedures and Safety precautions Job Description - Remove mechanical cover and inspect the entire pump arrangement - Check disc couplings for damage - Check suction, discharge and head pressure - Inspect coupling alignment - Inspect seal chamber for scoring and pitting - Check all hold down bolts for tightness to reduce vibration - Check overall pump systems for leaks and clean the pumping system surroundings References: Maker's Maintenance Procedures | 12 Months | 3rd Engineer | Chief Engineer | FLUTEK | LV-260-410R10 |  | 2027-03-18 | 2027-03-18 |  |  | Pending | Periodic Inspection |  |  |  | 2026-03-18 |  | Generic |  |  | 1 - Code + Machinery + Component
Cap Quebec | Cargo Handling System | Cargo Tank Gauging System#1 | Cargo Tank Gauging System - General#1 | 122 | Tank Gauging System - Shore Service/Calibration | Job Description ?Periodic Inspection of Tank Gauging System Safety Procedure ------------------------- Ensure To Comply Safety Procedure As Per The Company Policy. Procedure --------------- 1) Yearly maintenance a) Visual inspection of system parts is recommended to prevent malfunctions and to ensure safe operation. 1 Check cables and cable entrances for damage to the cable. 2) Tighten all electrical screw-terminals. 3) Tighten all plug connections. | 12 Months | Chief Officer | Master | EMERSON | TGU 68 |  | 2027-03-18 | 2027-03-18 |  |  | Pending | Shore Service/Calibration |  |  |  | 2026-03-18 |  | Generic |  |  | 1 - Code + Machinery + Component
Cap Quebec | Deck Lifting Appliances | Provision CraneStarboard1 | Provision Crane - General#1 | 5027 | Provision Crane Oil Filter - Renewal | Follow maker's recommended maintenance procedures and safety precautions before carrying out maintenanceJob Description: - Renew the Filter Elements as per maker instruction - Inspect/Renew O-rings if required. - Check/ Observe that filter for any metal particles. if found take neceesary action .Reporting: - Update spares consumed and attach relevant photosReferences: SMS Annex 1H / Maker's Maintenance Procedures | 12 Months | 2nd Engineer | Chief Engineer | ORIENTAL | HPC 220-0816 |  | 2027-03-18 | 2027-03-18 |  |  | Pending | Renewal |  |  |  | 2026-03-18 |  | SMS |  |  | 1 - Code + Machinery + Component
Cap Quebec | Ballast System | Cargo and Ballast Valve Remote Control System#1 | Cargo and Ballast Valve Remote Control System - General#1 | 6449 | VRCS - Routine Inspection/Operation Test | Follow maker's recommended maintenance procedures and Safety precautions Job Description - Check the hydraulic system accumulator for correct pressure. - Carry out emergency operation of valves. - Carry out local Operation of solenoids. - Check/clean the return line filter. Reporting: - Always mention Corrective actions taken - Update spares consumed if any with relevant photos SMS Reference: TMM Annex 1F | 12 Months | 2nd Engineer,Chief Officer | Master | NAKAKITA SEISAKUSHO | S909 |  | 2027-03-18 | 2027-03-18 |  |  | Pending | Operation Test |  |  |  | 2026-03-18 |  | SMS |  |  | 1 - Code + Machinery + Component
Cap Quebec | Heating Ventilation and Air Conditioning | HVAC - Ventilation Fans#1 | ER Ventilation Fan#2 | 1428 | Fan - Periodic Inspection | Periodic Inspection of Fan Safety Procedure ------------------------- Ensure To Comply Safety Procedure As Per The Company Policy. Procedure --------------- 5.5 Shaft seals for gases and fluids We recommend changing seal rings at least once per year. The seals type 3 plus 4 must be greased regularly in order to avoid excessive wear and temperature rise. 5.7 Impeller inspection If abrasion, corrosion or dirt deposits on the impeller are likely, regular inspections, cleaning and repeated balancing must be carried out at least once a year, in extreme cases even at intervals of one or two weeks Procedure Reference:(M-44) E-R VENT FANS.PDF Section Name:5.5 Shaft seals for gases and fluids Pdf Page No:39,42 | 12 Months | Electrical Officer,Electrician,Electro Technical Officer,Junior Electrical Officer,Trainee Electrical Officer | Chief Engineer | DAEYANG ELECTRIC | M8L5/0/1250 |  | 2027-03-18 | 2027-03-18 |  |  | Pending | Periodic Inspection |  |  |  | 2026-03-18 |  | Instruction Manual |  | ER Ventilation Fan_DAEYANG ELECTRIC_M8L5-0-1250_Periodic Inspection.pdf | 1 - Code + Machinery + Component
Cap Quebec | Cargo Ventilation System | Vapour Emission Control System#1 | Vapour Emission Control System - General#1 | 66 | VECS - Inspection | Inspection of VECS Safety Procedure ------------------------- Ensure To Comply Safety Procedure As Per The Company Policy. Procedure -------------- ? Connect the terminal's vapor collection hose to the ship's presentation flange, checking that it is color-coded for vapour and that it has a hole in flange to accept the stud at 12:00 o'clock. ? Hose must be adequately supported to prevent damage. ? Also check hose to make sure it is free of any kinks, cuts, abrasions, bulges or defects and has enough length for change in draft and/or vessel surging. ? Also check that the hose has been pressure tested within one year of the date being used and marked as per 46 CFR 39.20. | 12 Months | 2nd Engineer | Chief Engineer | SCANJET | SMV-3000 |  | 2027-03-18 | 2027-03-18 |  |  | Pending | Inspection |  |  |  | 2026-03-18 |  | Instruction Manual |  |  | 1 - Code + Machinery + Component
Cap Quebec | Navigation Equipment | Electric Horn#1 | Electric Horn - General#1 | 2104 | Horn Crankcase and Thermostat - Inspection | Follow maker's recommended maintenance procedures and Safety precautions Job Description - Crankcase cleaning and inspection to be carried out as per maker instruction manual. - Check for metal particles and any gear damage - Renew the lubrication as required - Thermostat operation to checked and cable condition to be inspected - Heater condition to be inspected. - Heater connection to be inspected. Reporting: - Always mention Corrective actions taken - Update spares consumed if any with relevant photos References: Maker's Maintenance Procedures | 12 Months | Electrical Officer,Electrician,Electro Technical Officer,Junior Electrical Officer,Trainee Electrical Officer | Chief Engineer | IBUKI KOGYO | MH700-H |  | 2027-03-18 | 2027-03-18 |  |  | Pending | Inspection |  |  |  | 2026-03-18 |  | Generic |  |  | 1 - Code + Machinery + Component
Cap Quebec | Cargo Pumping System | COPT#3 | COPT - General#1 | 5531 | Cargo Oil Pump Turbine Lubricant - Renewal | Periodic Renewal of Cargo Oil Pump Renewal of Cargo Oil Pump Turbine Lubricant Safety Procedure ------------------------- Ensure To Comply Safety Procedure As Per The Company Policy. Procedure --------------- Every 12 Months 1.Renew the bearing box of pump and stuffing box for intermediate shaft. Method: Grease up through the grease nipple with grease gun. Note: When replacing or filling the grease for stuffing box, unscrew the plug and filling the grease until old grease is removed. | 12 Months | 2nd Engineer | Chief Engineer | SHINKO | RVR-1 |  | 2027-03-18 | 2027-03-18 |  |  | Pending | Renewal |  |  |  | 2026-03-18 |  | Instruction Manual |  |  | 1 - Code + Machinery + Component
Cap Quebec | Fresh Water System | Water Treatment Unit#1 | Sterilizer#1 | 162 | Sterilizer Germicidal Lamp - Renewal | Renewal of Sterilizer Germicidal Lamp Safety Procedure ------------------------- Ensure To Comply Safety Procedure As Per The Company Policy. Procedure --------------- 1)The germicidal lamps get older It is said that it's average life is generally for about 12 month(9000hr) when all days used and in this case the 100./. of sterilizer power will be decreased, even though It IS very dangerous to see the light with your naked eyes when the new replacement, and it is always covered with paper or use any kind of glasses. Procedure Reference:(M-60) STERILIZER CALORIFIER MINERALIZER.PDF Section Name: 7.Maintenance Pdf Page No: 96 | 12 Months | Electrical Officer,Electrician,Electro Technical Officer,Junior Electrical Officer,Trainee Electrical Officer | Chief Engineer | SAMKUN CENTURY | JSB-5 |  | 2027-03-18 | 2027-03-18 |  |  | Pending | Renewal |  |  |  | 2026-03-18 |  | Instruction Manual |  |  | 1 - Code + Machinery + Component
Cap Quebec | Fuel Oil Service System | ME FO Auto Backwash Filter#1 | ME FO Auto Backwash Filter - General#1 | 2068 | Auto Backwash Filter - Minor Periodic Inspection | Periodic Inspection Of Automatic Filter: Safety Procedure ------------------------- Ensure To Comply Safety Procedure As Per The Company Policy. Procedure --------------- - Check Automatic Filter For Leaks. Procedure Reference Section: Maintenance Interval Pdf Page No. : 58 | 12 Months | 2nd Engineer | Chief Engineer | BOLL & KIRCH FILTER | 6.72.1 |  | 2027-03-18 | 2027-03-18 |  |  | Pending | Minor Periodic Inspection |  |  |  | 2026-03-18 |  | Instruction Manual |  | ME FO Auto Backwash Filter - General_BOLL+KIRCH FILTERBAU GMBH_6.72.1_Minor Periodic Inspection.pdf | 1 - Code + Machinery + Component
Cap Quebec | Electrical Power | Auxiliary Engine#2 | Auxiliary Engine - Pipes, Valves and Fittings#1 | 2152 | AE Pressure Gauges and Thermometers - Calibration | '- Calibrate all Instruments (Pressure and Temperature Gauges) using onboard calibration tools Reference: SMS Annex 1E | 12 Months | 3rd Engineer | Chief Engineer | YANMAR | 6EY22ALWS |  | 2027-03-18 | 2027-03-18 |  |  | Pending | Calibration |  |  |  | 2026-03-18 |  | SMS |  |  | 1 - Code + Machinery + Component
Cap Quebec | FFE Loose | EEBD#1 | EEBD - General#1 | 1625 | EEBD - Annual Inspection | Follow maker's recommended maintenance procedures and Safety precautions Job Description - All EEBDs shall be inspected by a competent person - Maintenance and servicing of EEBDs shall be carried out in accordance with the manufacturer's instructions - Hydrostatic pressure testing of EEBD cylinders shall be undertaken at least once every five years, or in accordance with the manufacturer's instructions if such testing is required on a more frequent basis. The test pressure and test date shall be clearly and permanently marked on the cylinder. Reporting: - Always mention Corrective actions taken - Update spares consumed if any with relevant photos - Attach shore inspection report if performed by service vendor References: MSC.1/Circ.1432/ Maker's Maintenance Procedures | 12 Months | 3rd Officer | Master | NK | THHZ15 |  | 2027-03-18 | 2027-03-18 |  |  | Pending | Inspection |  |  |  | 2026-03-18 |  | Generic |  |  | 1 - Code + Machinery + Component
Cap Quebec | Heating Ventilation and Air Conditioning | HVAC - Space Heaters#1 | Engine Room Space Heater#7 | 11450 | Engine Room Space Heater - Periodic Inspection | Periodic Inspection of Engine Room Space Heater Safety Procedure ------------------------- Ensure To Comply Safety Procedure As Per The Company Policy. Procedure --------------- 3. MAINTENANCE PROCEDURE At least once each year, check all electrical and mounting connections for tightness. Keep the inlet free of dirt and debris that could collect on the heating coil. Remove the inlet and outlet grills and use compressed air to blow out any dirt and debris that may have collected. To operate the heater, make sure all enclosure covers are closed securely, and all associated control equipment is on. Make sure all connections are tight and secure. If need to impeller change, loose the bolt of motor skid and open the fan protect cover. Procedure Reference:(M-74) E-R SPACE HEATER.PDF Section Name: 3. MAINTENANCE PROCEDURE Pdf Page No:14 | 12 Months | 4th Engineer | Chief Engineer | DAEWON ENGINEERING | FS-027 |  | 2027-03-18 | 2027-03-18 |  |  | Pending | Periodic Inspection |  |  |  | 2026-03-18 |  | Instruction Manual |  | Engine Room Space Heater_DAEWON ENGINEERING_FS-027_Periodic Inspection.pdf | 1 - Code + Machinery + Component
Cap Quebec | Fresh Water System | Fresh Water Generator#1 | Eductor - FWG#1 | 5530 | Eductor - Periodic Overhaul | Periodic Overhaul of Eductor Safety Procedure ------------------------- Ensure To Comply Safety Procedure As Per The Company Policy. Procedure --------------- 7.7 Inspection & Maintenance Table Water Ejector: - The inner surface of the nozzle and diffuser Inspect and clean the inner surface, and if it is worn down or damaged substantially, replace it with a new one. Procedure Reference:(M-59) FRESH WATER GENERATOR.PDF Section Name: 7.7 Inspection & Maintenance Table Pdf Page No: 45 | 12 Months | 4th Engineer | Chief Engineer | SASAKURA ENGINEERING | S909 |  | 2027-03-18 | 2027-03-18 |  |  | Pending | Periodic Overhaul |  |  |  | 2026-03-18 |  | Instruction Manual |  | Eductor - FWG_SASAKURA ENGINEERING_S909_Periodic Overhaul.pdf | 1 - Code + Machinery + Component
Cap Quebec | Mooring, Anchoring and Towing | Chain LockerPort1 | Chain Locker - General#1 | 9753 | Chain Locker Pumping Arrangement - Inspection | Follow maker's recommended maintenance procedures and Safety PrecautionsJob Description:Carry Out Checks as ApplicableVisual Inspection:Bilge wells: Check for any visible accumulation of water, debris, or oil. Ensure drain holes are clear and unobstructed.Suction lines: Look for damage, leaks, or blockages. Verify if strainers are clean and free of debris.Bilge pumps/ Eductor : Inspect for leaks, corrosion, or damage to the pump housing and impeller. Ensure electrical connections are secure and free of corrosion. (as Applicable)Discharge lines: Check for leaks, damage, or blockages.Non-return valves: Operate the valves manually to confirm they open and close freely, preventing backflow. (As Applicable)Alarms and sensors (if present): Test functionality and ensure they are clean and operational.Operational Checks:Test the bilge pump operation: Activate the pump for a short period to verify its functionality and water flow.Reporting: - Always mention Corrective actions taken - Update spares consumed if any with relevant photos | 12 Months | Chief Officer | Master | SHIPYARD | NOT APPLICABLE |  | 2027-03-18 | 2027-03-18 |  |  | Pending | Inspection |  |  |  | 2026-03-18 |  | Generic |  |  | 1 - Code + Machinery + Component
Cap Quebec | Fuel Oil Storage and Transfer System | FO Storage and Transfer - Pipes, Valves and Fittings#1 | Bunker Manifold#1 | 3401 | Bunker Manifold - Test | Refer to SMS ANNEX 1F. Pressure Test To Mawp Bunker Line (H.O) Pressure Test To Mawp Bunker Line (D.O) | 12 Months | Chief Officer | Master | HYUNDAI SAMHO HEAVY INDUSTRIES | S909 |  | 2027-03-18 | 2027-03-18 |  |  | Pending | Test |  |  |  | 2026-03-18 |  | SMS |  | TMM 4.8 Bunkerline Pressure Test.pdf | 1 - Code + Machinery + Component
Cap Quebec | FFE Fixed | Fixed Gas Detection System#1 | Fixed Gas Detection System - General#1 | 10806 | Fixed Gas Detection System Gas Filter Element - Renewal | Follow maker's recommended maintenance procedures and Safety Precautions Job Description: Renew the Gas Filter Element Reporting: - Always mention Corrective actions taken - Update spares consumed if any with relevant photos Reference : SMS TMM Annex 1M | 12 Months | Electrical Officer,Electrician,Electro Technical Officer,Junior Electrical Officer,Trainee Electrical Officer | Chief Engineer | RIKEN KEIKI | RKK-2002K/RKK-2003K |  | 2027-03-18 | 2027-03-18 |  |  | Pending | Renewal |  |  |  | 2026-03-18 |  | SMS |  |  | 1 - Code + Machinery + Component
Cap Quebec | Cargo Handling System | Tank Cleaning Machine-Slop Tank P | Tank Cleaning Machine - General#1 | 2448 | Fixed Tank Cleaning Machinery - Minor Maintenance | Major Periodic Inspection on Fixed Tank Cleaning Machine Safety Procedure ------------------------- Ensure To Comply Safety Procedure As Per The Company Policy. Procedure --------------- -Add lubricating grease on gears. Suitable grease is: Mobil OGL 007 or equal to this specification. If another type of grease is used, the gearbox has to be cleaned and all old grease must be removed. - Inspect nozzle and flow guides so no particles :re stacked and inspect the bearings at the nozzle house. Change if particles are staked in the bearings or if bearings are worn out. - Check gears and bearings for wear if necessary replace. - Check the gearbox so it is properly greased. If necessary, refill. Suitable grease is: Mobil OGL 007 or equal to this specification. If another type of grease is used, the gearbox has to be cleaned and all old grease must be removed. - Check and change bearings at nozzle house if needed. | 12 Months | Chief Officer | Master | POLARMARINE | PJ120 |  | 2027-03-18 | 2027-03-18 |  |  | Pending | Minor Maintenance |  |  |  | 2026-03-18 |  | Instruction Manual |  |  | 1 - Code + Machinery + Component
Cap Quebec | Electrical Power | Auxiliary Engine#3 | Auxiliary Engine - Pipes, Valves and Fittings#1 > LO Temperature Control Valve - Auxiliary Engine#1 | 2168 | AE LO Thermostatic Valve - Overhaul | Overhauling of AE LO Thermostatic Valve Safety Procedure ------------------------- Ensure To Comply Safety Procedure As Per The Company Policy. Procedure --------------- Ref. Operation manual, 6EY22ALWS Obey the instructions that follow when you adjust, examine and assemble the lubricating oil thermostat. 1. Adjust 1. Remove the cap nut 1. 2. Make sure that the position (distance A) of the adjusting bolt 3 is correct. (The standard distance A is 43.5mm.) 3. Loosen the locknut 2 lightly. 4. Turn the adjusting bolt and adjust the temperature. Turn right (clockwise): the temperature decreases. Turn left (counterclockwise): the temperature increases. 5. Tighten the locknut securely. 6. Install the cap nut. 2. Disassembly 1. Remove the cap nut 1. 2. Loosen the locknut 2. 3. Loosen the adjusting bolt 3. 4. Remove the bolt 4. 5. Remove the cover 5 and the adjusting bolt 3 together. 6. Remove the piston 6 and the element 7 together. 7. Remove the conical spring 8. 3. Inspection 1. Make sure that the piston 3 moves easily. Repair the piston if it is caught or stuck. 2. Remove the element 4 that is installed with the piston. 3. Soak the element in cold water for 3 to 5 minutes. 4. Soak the element in warm water for 3 to 5 minutes. 5. Measure lift B on the element spindle 2. If the lift of the element spindle is different from these values, replace the element with a new one. Cold water (30øC or less): B = 5mm±0.1mm Warm water (60øC or more): B = 23mm or more 4. Assembly 1. Replace the packing and the O-rings with new ones. 2. Measure the position of the adjusting bolt. (The standard length for A is 43.5mm) 3. Adjust the temperature of the lubricating oil. 4. Tighten the locknut. Make sure that it is tight. 5. Install the cap nut. CONDITION: Adjusting the lubricating oil thermostat 1. Procedure reference :LO Temperature Control Valve - Auxiliary Engine_Thermostatic Valve_YANMAR DIESEL ENGINE_6EY22(A)LW_Overhaul.pdf Section: Scheduled inspection Pdf Page no : 1 | 5000 Hours | 3rd Engineer,4th Engineer (Senior) | Chief Engineer | YANMAR | 6EY22ALWS |  | 2027-03-19 | 2027-03-19 |  |  | Pending | Overhaul | 1358 | 23708 | 20066 | 2025-08-06 |  | Instruction Manual |  | LO Temperature Control Valve - Auxiliary Engine_Thermostatic Valve_YANMAR DIESEL ENGINE_6EY22(A)LW_Overhaul.pdf | 1 - Code + Machinery + Component
Cap Quebec | Electrical Power | Auxiliary Engine#3 | Auxiliary Engine - Pipes, Valves and Fittings#1 > Cooling Water Temperature Control Valve - Auxiliary Engine#1 | 2386 | AE Cooling Water Temp Control Valve - Minor Periodic Maintenance | Inspection of AE Cooling Water System Thermostatic Valve Safety Procedure ------------------------- Ensure To Comply Safety Procedure As Per The Company Policy. Procedure --------------- Thermostat - Disassembly, inspection and cleaning every 4000 operating hours once. Ref. Operation manual, 6EY22ALWS Obey the instructions that follow when you do maintenance of the cooling water thermostat (high-temperature water). 1. Disassembly 1. Close all the valves at the inlet and the outlet of the cooling water system. 2. Drain the cooling water from inside the cylinder jacket. 3. Remove the tightening bolt of the cooling water manifold 1. 4. Loosen the tightening nut of the thermostat. Remove the thermostat assembly. 5. Remove the orifice on the inlet and outlet sides. 6. Loosen the tightening bolts on the mating surface of the thermostat cases 2 and 4, 7. Remove the thermostat case. 8. Remove the thermostat 3. Be careful that you do not let the thermostat fall. 9. Make sure that the temperature setting of the thermostat is correct. Opening temperature and number of thermostats: 82øC x 2. 2. Inspection 1. Thermostat inspection 1 – Look for cracks in the valve, breakage of the spring and bite-in of unwanted material on the valve seat surface. 2 – Put the thermostat into cold and hot water for 2 to 3 minutes each. 3 – Measure the valve lift A. 4 – If the valve lift is different from these values, replace the thermostat with a new one. Cold water (30øC or less): A = 66.3mm Warm water (95øC to 100øC): A = 76.3mm or more 2. Thermostat case inspection 1 – Examine the thermostat seal for damage and wear. 2 – Examine the thermostat seat surface for wear and corrosion. 3. Assembly 1. Replace all O-rings with new ones. 2. Install the thermostat to the body. Make sure that you install it in the correct location and direction. 3. Tighten the mating surface of the thermostat case with a bolt. 4. Install the orifice on the inlet/outlet side. 5. Install the thermostat assembly to the engine. Procedure Reference: 0AE22-EN0080 2019.4_6EY22(A)LWS_HFO_1-2R_20190403.pdf Section: Scheduled inspection, Cooling water thermostat (high-temperature water) Page No: 51, 321, 322 | 5000 Hours | 3rd Engineer | Chief Engineer | YANMAR | 6EY22ALWS |  | 2027-03-19 | 2027-03-19 |  |  | Pending | Minor Periodic Maintenance | 1358 | 23708 | 20066 | 2025-08-06 |  | Instruction Manual |  | Cooling Water Temperature Control Valve - Auxiliary Engine_Temp Control Valve_YANMAR DIESEL ENGINE_6EY22(A)LW_Minor Periodic Maintenance.pdf | 1 - Code + Machinery + Component
Cap Quebec | Heating Ventilation and Air Conditioning | Air Handling Unit#1 | Air Handling Unit - General#1 | 6175 | AHU Heating And Cooling Element - Minor Periodic Maintenance | COMPLIANCE WITH MARPOL ANNEX VI REGULATION 12.5-12.7 IS REQUIRED DURING INSPECTION . ANY MAINTENANCE ACTIVITY WHICH PERTAIN EITHER TO ONE, MORE ONE OR ALL OF THE FOLLOWING 5 CONDITION S MUST BE RECORDED IN RELEVANT RECORD SHEET FOR ODS (OZON DEPLENTING SUBSTANSES ) : 1.RECHARGE ,FULL OR PARTIAL ,OF EQUIPMENT CONTAING ODS 2.REPAIR OR MAINTENANCE OF EQUIPEMENT CONTAINING ODS 3.DELIBERATE & NON DELIBERATE DISCHARGE OF ODS TO THE ATMOSPERE. 4.DISCHARGE OF ODS TO LAND BASED RECEPTION FACILITIES 5.SUPPLY OF ODS TO THE SHIP . THE AFOREMENTIONED INSTRUCTION APPLY TO REFRIGERANT EQUIPMENT WITH A RECHARGEABLE SYSTEM ,CONTAINING OF MORE THAN 3 KGR OF REFRIGERANT. ---------------------------------------------------------------------------------------------------------------- AIR CONDITION - HEATING AND COOLING ELEMENTS CLEANING Inspect for proper condition. Clean if needed. | 6 Months | Electrical Officer,Electrician,Electro Technical Officer,Junior Electrical Officer,Trainee Electrical Officer | Chief Engineer | HI AIR KOREA | HKA-13/12 |  | 2027-03-19 | 2027-03-19 |  |  | Pending | Minor Periodic Maintenance |  |  |  | 2026-09-19 |  | Instruction Manual |  |  | 1 - Code + Machinery + Component
Cap Quebec | Electrical Power | Auxiliary Engine#3 | Auxiliary Engine - General#1 | 3532 | AE Tachometer - Inspection | Calibration on AE Tachometer Safety Procedure ------------------------- Ensure To Comply Safety Procedure As Per The Company Policy. Procedure --------------- 1.Engine tachometer: - Gauge inspection Procedure reference :Auxiliary Engine_Tachometer_YANMAR DIESEL ENGINE_6EY22(A)LW_Calibration.pdf Section: Scheduled inspection Pdf Page no : 1 | 5000 Hours | 3rd Engineer,4th Engineer (Senior) | Chief Engineer | YANMAR | 6EY22ALWS |  | 2027-03-19 | 2027-03-19 |  |  | Pending | Inspection | 1358 | 23708 | 20066 | 2025-08-06 |  | Instruction Manual |  | Auxiliary Engine_Tachometer_YANMAR DIESEL ENGINE_6EY22(A)LW_Calibration.pdf | 1 - Code + Machinery + Component
Cap Quebec | Heating Ventilation and Air Conditioning | Air Handling Unit#2 | Air Handling Unit - General#1 | 6175 | AHU Heating And Cooling Element - Minor Periodic Maintenance | COMPLIANCE WITH MARPOL ANNEX VI REGULATION 12.5-12.7 IS REQUIRED DURING INSPECTION . ANY MAINTENANCE ACTIVITY WHICH PERTAIN EITHER TO ONE, MORE ONE OR ALL OF THE FOLLOWING 5 CONDITION S MUST BE RECORDED IN RELEVANT RECORD SHEET FOR ODS (OZON DEPLENTING SUBSTANSES ) : 1.RECHARGE ,FULL OR PARTIAL ,OF EQUIPMENT CONTAING ODS 2.REPAIR OR MAINTENANCE OF EQUIPEMENT CONTAINING ODS 3.DELIBERATE & NON DELIBERATE DISCHARGE OF ODS TO THE ATMOSPERE. 4.DISCHARGE OF ODS TO LAND BASED RECEPTION FACILITIES 5.SUPPLY OF ODS TO THE SHIP . THE AFOREMENTIONED INSTRUCTION APPLY TO REFRIGERANT EQUIPMENT WITH A RECHARGEABLE SYSTEM ,CONTAINING OF MORE THAN 3 KGR OF REFRIGERANT. ---------------------------------------------------------------------------------------------------------------- AIR CONDITION - HEATING AND COOLING ELEMENTS CLEANING Inspect for proper condition. Clean if needed. | 6 Months | Electrical Officer,Electrician,Electro Technical Officer,Junior Electrical Officer,Trainee Electrical Officer | Chief Engineer | HI AIR KOREA | HKA-13/12 |  | 2027-03-19 | 2027-03-19 |  |  | Pending | Minor Periodic Maintenance |  |  |  | 2026-09-19 |  | Instruction Manual |  |  | 1 - Code + Machinery + Component
Cap Quebec | Electrical Power | Auxiliary Engine#3 | LO Filter - AE#1 | 2172 | AE LO Filter - Inspection | "Inspection of AE LO Filter Safety Procedure ------------------------- Ensure To Comply Safety Procedure As Per The Company Policy. Procedure --------------- Lubricating oil strainer - Rotation check every 5000 operating hours once. - Worm gear, turbine, flushing arm check Ref. Operation manual, 6EY22ALWS Table of scheduled maintenance - Filter candle inspection - Inspect O-rings - Rotation check of worm gear, turbine, flushing arm Procedure Reference: 0AE22-EN0080 2019.4_6EY22(A)LWS_HFO_1-2R_20190403.pdf Section: Scheduled inspection Page No: 51" | 5000 Hours | 3rd Engineer,4th Engineer (Senior) | Chief Engineer | BOLLFILTER | 6.46 DN65 |  | 2027-03-19 | 2027-03-19 |  |  | Pending | Inspection | 1358 | 23708 | 20066 | 2025-08-06 |  | Instruction Manual |  | LO Filter - AE_BOLLFILTER_6.46 DN65_Filter_Inspection.pdf,LO Filter - AE_YANMAR DIESEL ENGINE_6EY22(A)LW_Inspection.pdf | 1 - Code + Machinery + Component
Cap Quebec | Electrical Power | Auxiliary Engine#3 | Camshaft - AE#1 | 2618 | AE Camshaft Cam and Roller - Minor Routine Inspection | "Inspection of AE Camshaft Cam and Roller Safety Procedure ------------------------- Ensure To Comply Safety Procedure As Per The Company Policy. Procedure --------------- Every 4000 operating hours once. - Inspection of the cam and roller contact - Intake/exhaust swing arm Disassembly 1. Remove the parts in this sequence: 1 - Bonnet 2 - Rocker shaft pedestal 3 - Push rod 2. Remove the cam case cover 3. Inspection 1. Make sure that the roller turns easily and does not catch. Examine the outer diameter for flaws and lopsided contact. If you find a defect, replace the whole swing arm assembly. Procedure Reference: 0AE22-EN0080 2019.4_6EY22(A)LWS_HFO_1-2R_20190403.pdf Section: Scheduled inspection Page No: 50, 176" | 5000 Hours | 3rd Engineer,4th Engineer (Senior) | Chief Engineer | YANMAR | 6EY22ALWS |  | 2027-03-19 | 2027-03-19 |  |  | Pending | Minor Routine Inspection | 1358 | 23708 | 20066 | 2025-08-06 |  | Generic |  | Camshaft - AE_Cam and Roller_YANMAR DIESEL ENGINE_6EY22(A)LW_Minor Routine Inspection.pdf,Camshaft - AE_YANMAR_6EY22ALWS_Minor Routine Inspection.pdf | 1 - Code + Machinery + Component
Cap Quebec | Heating Ventilation and Air Conditioning | HVAC - Ventilation Fans#1 | BWTS Room Exhaust Fan#1 > Motor - BWTS Room Exhaust Fan#1 | 603 | Motor - Major Maintenance | Safety Precautions: Ensure energy isolation is carried out using the Lockout/Tagout (LOTO) system. Electrical Work Permit (PTW-06) to be filled and approved if there is a risk of electric shock or accidental equipment start-up. Use the appropriate Risk Assessment (RA) relevant to the job before commencing any work. Use appropriate PPE: insulated gloves, safety goggles, arc-rated clothing, safety shoes. Before Dismantling: Mark cable connections in the terminal box for proper reconnection. Check and record motor foundation alignment. Job Description: Record running parameters before dismantling: Current Vibration Temperature at DE (driving end) & NDE (non-driving end) bearings Disconnect electrical cables and check insulation resistance. Clean stator winding and rotor thoroughly. Apply varnish to stator winding and perform controlled heating for drying. Inspect bearing housings for wear and damage. Replace bearings on both DE and NDE. After assembly, check insulation resistance again. After Assembling: Perform trial run with driven equipment connected. Check and record: Vibration Temperature Verify alignment, and tighten coupling bolts. Test the motor under load and compare running parameters with values recorded before overhaul. Record overhaul date, condition of components, and test results. Compare with shop trial data and upload records to PMS. Tools Required: Socket and ring spanners Torque wrench Bearing puller or hydraulic press Multimeter (for voltage, current, and continuity checks) Insulation resistance tester (Megger) Dial indicator Soft mallet Cleaning brushes and cloths Varnish and heating arrangement (hot air blower) Micrometer or Vernier caliper Lifting tackle (chain block/hoist if motor is large) Screwdrivers and Allen keys Coupling alignment gauge or feeler gauges PPE: Insulated gloves, face shield, safety goggles, arc flash gear Reporting: Record and report: Spares consumed Test values Attach relevant photos in the job update Reference: SMS Annex 1G Maker's Maintenance Manual | 48 Months | Electrical Officer,Electrician,Electro Technical Officer,Junior Electrical Officer,Trainee Electrical Officer | Chief Engineer | HYUNDAI HEAVY INDUSTRIES | 100L-4, V5 |  | 2027-04-01 | 2027-04-01 |  |  | Pending | Major Maintenance |  |  |  | 2023-04-01 |  | Generic |  |  | 1 - Code + Machinery + Component
Cap Quebec | Heating Ventilation and Air Conditioning | HVAC - Ventilation Fans#1 | Welding Area Exhaust Fan#1 > Motor - Welding Area Exhaust Fan#1 | 603 | Motor - Major Maintenance | Safety Precautions: Ensure energy isolation is carried out using the Lockout/Tagout (LOTO) system. Electrical Work Permit (PTW-06) to be filled and approved if there is a risk of electric shock or accidental equipment start-up. Use the appropriate Risk Assessment (RA) relevant to the job before commencing any work. Use appropriate PPE: insulated gloves, safety goggles, arc-rated clothing, safety shoes. Before Dismantling: Mark cable connections in the terminal box for proper reconnection. Check and record motor foundation alignment. Job Description: Record running parameters before dismantling: Current Vibration Temperature at DE (driving end) & NDE (non-driving end) bearings Disconnect electrical cables and check insulation resistance. Clean stator winding and rotor thoroughly. Apply varnish to stator winding and perform controlled heating for drying. Inspect bearing housings for wear and damage. Replace bearings on both DE and NDE. After assembly, check insulation resistance again. After Assembling: Perform trial run with driven equipment connected. Check and record: Vibration Temperature Verify alignment, and tighten coupling bolts. Test the motor under load and compare running parameters with values recorded before overhaul. Record overhaul date, condition of components, and test results. Compare with shop trial data and upload records to PMS. Tools Required: Socket and ring spanners Torque wrench Bearing puller or hydraulic press Multimeter (for voltage, current, and continuity checks) Insulation resistance tester (Megger) Dial indicator Soft mallet Cleaning brushes and cloths Varnish and heating arrangement (hot air blower) Micrometer or Vernier caliper Lifting tackle (chain block/hoist if motor is large) Screwdrivers and Allen keys Coupling alignment gauge or feeler gauges PPE: Insulated gloves, face shield, safety goggles, arc flash gear Reporting: Record and report: Spares consumed Test values Attach relevant photos in the job update Reference: SMS Annex 1G Maker's Maintenance Manual | 48 Months | Electrical Officer,Electrician,Electro Technical Officer,Junior Electrical Officer,Trainee Electrical Officer | Chief Engineer | HYOSUNG | S909 |  | 2027-04-01 | 2027-04-01 |  |  | Pending | Major Maintenance |  |  |  | 2023-04-01 |  | Generic |  |  | 1 - Code + Machinery + Component
Cap Quebec | Heating Ventilation and Air Conditioning | HVAC - Ventilation Fans#1 | Steering Gear Room Supply Fan#1 > Motor - Steering Gear Room Supply Fan#1 | 603 | Motor - Major Maintenance | Safety Precautions: Ensure energy isolation is carried out using the Lockout/Tagout (LOTO) system. Electrical Work Permit (PTW-06) to be filled and approved if there is a risk of electric shock or accidental equipment start-up. Use the appropriate Risk Assessment (RA) relevant to the job before commencing any work. Use appropriate PPE: insulated gloves, safety goggles, arc-rated clothing, safety shoes. Before Dismantling: Mark cable connections in the terminal box for proper reconnection. Check and record motor foundation alignment. Job Description: Record running parameters before dismantling: Current Vibration Temperature at DE (driving end) & NDE (non-driving end) bearings Disconnect electrical cables and check insulation resistance. Clean stator winding and rotor thoroughly. Apply varnish to stator winding and perform controlled heating for drying. Inspect bearing housings for wear and damage. Replace bearings on both DE and NDE. After assembly, check insulation resistance again. After Assembling: Perform trial run with driven equipment connected. Check and record: Vibration Temperature Verify alignment, and tighten coupling bolts. Test the motor under load and compare running parameters with values recorded before overhaul. Record overhaul date, condition of components, and test results. Compare with shop trial data and upload records to PMS. Tools Required: Socket and ring spanners Torque wrench Bearing puller or hydraulic press Multimeter (for voltage, current, and continuity checks) Insulation resistance tester (Megger) Dial indicator Soft mallet Cleaning brushes and cloths Varnish and heating arrangement (hot air blower) Micrometer or Vernier caliper Lifting tackle (chain block/hoist if motor is large) Screwdrivers and Allen keys Coupling alignment gauge or feeler gauges PPE: Insulated gloves, face shield, safety goggles, arc flash gear Reporting: Record and report: Spares consumed Test values Attach relevant photos in the job update Reference: SMS Annex 1G Maker's Maintenance Manual | 48 Months | Electrical Officer,Electrician,Electro Technical Officer,Junior Electrical Officer,Trainee Electrical Officer | Chief Engineer | HYUNDAI HEAVY INDUSTRIES | 132S-4, V6 |  | 2027-04-01 | 2027-04-01 |  |  | Pending | Major Maintenance |  |  |  | 2023-04-01 |  | Generic |  |  | 1 - Code + Machinery + Component
Cap Quebec | NOx and SOx System | ME LP SCR System#1 | ME LP SCR System - General#1 | 2307 | Alarm and Monitoring System UPS Batteries - Renewal | Job Description: Carry out renewal of the Alarm and Monitoring System UPS batteries in accordance with the maker's instructions. 1. Pre-Renewal Check - Verify the correct UPS and battery bank to be maintained. - Confirm the correct replacement battery type, voltage, capacity and quantity as specified by the maker. - Record UPS status and any battery alarms before commencing work. - Inspect existing batteries for swelling, cracking, leakage, corrosion, overheating or damaged terminals. - Check battery cables, links, terminals and securing arrangements for satisfactory condition. 2. Battery Renewal - Isolate/disconnect the battery bank following the maker's specified sequence. - Remove the existing batteries carefully. - Clean the battery compartment/rack and remove any corrosion or contamination. - Inspect battery cables, terminals, connectors, fuses and battery securing arrangements. - Install new batteries of the correct specification. - Ensure correct polarity and series/parallel connections as applicable. - Tighten battery terminals to the maker's specified requirements. - Ensure batteries are correctly positioned and securely restrained. - Reconnect the battery bank in accordance with the maker's procedure. 3. Functional Test - Restore the UPS/battery supply and verify normal UPS operation. - Check battery voltage and charging condition. - Verify the UPS recognizes the new battery bank without abnormal alarms. - Carry out UPS battery/self-test in accordance with the maker's procedure. - Where safely permitted, verify that the Alarm and Monitoring System remains operational when supplied from the UPS/battery source. - Verify correct transfer between normal power and UPS supply. - Confirm applicable UPS alarms/indications are functioning correctly. - Restore the system to normal operating condition and confirm no alarms/faults remain active. Tools & Equipment Required: - Correct Replacement UPS Batteries - Insulated Hand Tools - Calibrated Multimeter - Terminal Cleaning Materials - Battery Terminal Protection Material, where applicable - Appropriate PPE Reporting: - Record renewal of UPS batteries in PMS. - Record battery make/type, voltage, capacity and quantity renewed, where applicable. - Record battery voltage/charging condition and functional test results. - Record any abnormal condition of removed batteries, cables or terminals. - Record UPS self-test and power-transfer test results, where carried out. - Always mention corrective actions taken. - Update batteries and other spares/consumables used. - Attach relevant photographs where applicable. - Dispose of removed batteries in accordance with Company/environmental requirements. Reference: - Alarm and Monitoring System Maker's Manual - UPS Maker's Operation and Maintenance Manual - Vessel Electrical Drawings - Company Electrical Safety Procedures | 48 Months | Electrical Officer,Electrician,Electro Technical Officer,Junior Electrical Officer,Trainee Electrical Officer | Chief Engineer | HYUNDAI HEAVY INDUSTRIES | NONOX LP SCR |  | 2027-04-01 | 2027-04-01 |  |  | Pending | Renewal |  |  |  | 2023-04-01 |  | Instruction Manual |  |  | 1 - Code + Machinery + Component
Cap Quebec | Heating Ventilation and Air Conditioning | HVAC - Ventilation Fans#1 | Oxygen Room Exhaust Fan#1 > Motor - Oxygen Room Exhaust Fan#1 | 603 | Motor - Major Maintenance | Safety Precautions: Ensure energy isolation is carried out using the Lockout/Tagout (LOTO) system. Electrical Work Permit (PTW-06) to be filled and approved if there is a risk of electric shock or accidental equipment start-up. Use the appropriate Risk Assessment (RA) relevant to the job before commencing any work. Use appropriate PPE: insulated gloves, safety goggles, arc-rated clothing, safety shoes. Before Dismantling: Mark cable connections in the terminal box for proper reconnection. Check and record motor foundation alignment. Job Description: Record running parameters before dismantling: Current Vibration Temperature at DE (driving end) & NDE (non-driving end) bearings Disconnect electrical cables and check insulation resistance. Clean stator winding and rotor thoroughly. Apply varnish to stator winding and perform controlled heating for drying. Inspect bearing housings for wear and damage. Replace bearings on both DE and NDE. After assembly, check insulation resistance again. After Assembling: Perform trial run with driven equipment connected. Check and record: Vibration Temperature Verify alignment, and tighten coupling bolts. Test the motor under load and compare running parameters with values recorded before overhaul. Record overhaul date, condition of components, and test results. Compare with shop trial data and upload records to PMS. Tools Required: Socket and ring spanners Torque wrench Bearing puller or hydraulic press Multimeter (for voltage, current, and continuity checks) Insulation resistance tester (Megger) Dial indicator Soft mallet Cleaning brushes and cloths Varnish and heating arrangement (hot air blower) Micrometer or Vernier caliper Lifting tackle (chain block/hoist if motor is large) Screwdrivers and Allen keys Coupling alignment gauge or feeler gauges PPE: Insulated gloves, face shield, safety goggles, arc flash gear Reporting: Record and report: Spares consumed Test values Attach relevant photos in the job update Reference: SMS Annex 1G Maker's Maintenance Manual | 48 Months | Electrical Officer,Electrician,Electro Technical Officer,Junior Electrical Officer,Trainee Electrical Officer | Chief Engineer | HYOSUNG | 80M-4, V5 |  | 2027-04-01 | 2027-04-01 |  |  | Pending | Major Maintenance |  |  |  | 2023-04-01 |  | Generic |  |  | 1 - Code + Machinery + Component
Cap Quebec | Heating Ventilation and Air Conditioning | HVAC - Ventilation Fans#1 | ER Ventilation Fan#2 > Motor - ER Ventilation Fan#1 | 603 | Motor - Major Maintenance | Safety Precautions: Ensure energy isolation is carried out using the Lockout/Tagout (LOTO) system. Electrical Work Permit (PTW-06) to be filled and approved if there is a risk of electric shock or accidental equipment start-up. Use the appropriate Risk Assessment (RA) relevant to the job before commencing any work. Use appropriate PPE: insulated gloves, safety goggles, arc-rated clothing, safety shoes. Before Dismantling: Mark cable connections in the terminal box for proper reconnection. Check and record motor foundation alignment. Job Description: Record running parameters before dismantling: Current Vibration Temperature at DE (driving end) & NDE (non-driving end) bearings Disconnect electrical cables and check insulation resistance. Clean stator winding and rotor thoroughly. Apply varnish to stator winding and perform controlled heating for drying. Inspect bearing housings for wear and damage. Replace bearings on both DE and NDE. After assembly, check insulation resistance again. After Assembling: Perform trial run with driven equipment connected. Check and record: Vibration Temperature Verify alignment, and tighten coupling bolts. Test the motor under load and compare running parameters with values recorded before overhaul. Record overhaul date, condition of components, and test results. Compare with shop trial data and upload records to PMS. Tools Required: Socket and ring spanners Torque wrench Bearing puller or hydraulic press Multimeter (for voltage, current, and continuity checks) Insulation resistance tester (Megger) Dial indicator Soft mallet Cleaning brushes and cloths Varnish and heating arrangement (hot air blower) Micrometer or Vernier caliper Lifting tackle (chain block/hoist if motor is large) Screwdrivers and Allen keys Coupling alignment gauge or feeler gauges PPE: Insulated gloves, face shield, safety goggles, arc flash gear Reporting: Record and report: Spares consumed Test values Attach relevant photos in the job update Reference: SMS Annex 1G Maker's Maintenance Manual | 48 Months | Electrical Officer,Electrician,Electro Technical Officer,Junior Electrical Officer,Trainee Electrical Officer | Chief Engineer | HYOSUNG | S909 |  | 2027-04-01 | 2027-04-01 |  |  | Pending | Major Maintenance |  |  |  | 2023-04-01 |  | Generic |  |  | 1 - Code + Machinery + Component
Cap Quebec | Heating Ventilation and Air Conditioning | HVAC - Ventilation Fans#1 | Hospital Exhaust Fan#1 > Motor - Hospital Exhaust Fan#1 | 603 | Motor - Major Maintenance | Safety Precautions: Ensure energy isolation is carried out using the Lockout/Tagout (LOTO) system. Electrical Work Permit (PTW-06) to be filled and approved if there is a risk of electric shock or accidental equipment start-up. Use the appropriate Risk Assessment (RA) relevant to the job before commencing any work. Use appropriate PPE: insulated gloves, safety goggles, arc-rated clothing, safety shoes. Before Dismantling: Mark cable connections in the terminal box for proper reconnection. Check and record motor foundation alignment. Job Description: Record running parameters before dismantling: Current Vibration Temperature at DE (driving end) & NDE (non-driving end) bearings Disconnect electrical cables and check insulation resistance. Clean stator winding and rotor thoroughly. Apply varnish to stator winding and perform controlled heating for drying. Inspect bearing housings for wear and damage. Replace bearings on both DE and NDE. After assembly, check insulation resistance again. After Assembling: Perform trial run with driven equipment connected. Check and record: Vibration Temperature Verify alignment, and tighten coupling bolts. Test the motor under load and compare running parameters with values recorded before overhaul. Record overhaul date, condition of components, and test results. Compare with shop trial data and upload records to PMS. Tools Required: Socket and ring spanners Torque wrench Bearing puller or hydraulic press Multimeter (for voltage, current, and continuity checks) Insulation resistance tester (Megger) Dial indicator Soft mallet Cleaning brushes and cloths Varnish and heating arrangement (hot air blower) Micrometer or Vernier caliper Lifting tackle (chain block/hoist if motor is large) Screwdrivers and Allen keys Coupling alignment gauge or feeler gauges PPE: Insulated gloves, face shield, safety goggles, arc flash gear Reporting: Record and report: Spares consumed Test values Attach relevant photos in the job update Reference: SMS Annex 1G Maker's Maintenance Manual | 48 Months | Electrical Officer,Electrician,Electro Technical Officer,Junior Electrical Officer,Trainee Electrical Officer | Chief Engineer | HYUNDAI SAMHO HEAVY INDUSTRIES | S909 |  | 2027-04-01 | 2027-04-01 |  |  | Pending | Major Maintenance |  |  |  | 2023-04-01 |  | Generic |  |  | 1 - Code + Machinery + Component
Cap Quebec | Heating Ventilation and Air Conditioning | HVAC - Ventilation Fans#1 | Acetylene Room Exhaust Fan#1 > Motor - Acetylene Room Exhaust Fan#1 | 603 | Motor - Major Maintenance | Safety Precautions: Ensure energy isolation is carried out using the Lockout/Tagout (LOTO) system. Electrical Work Permit (PTW-06) to be filled and approved if there is a risk of electric shock or accidental equipment start-up. Use the appropriate Risk Assessment (RA) relevant to the job before commencing any work. Use appropriate PPE: insulated gloves, safety goggles, arc-rated clothing, safety shoes. Before Dismantling: Mark cable connections in the terminal box for proper reconnection. Check and record motor foundation alignment. Job Description: Record running parameters before dismantling: Current Vibration Temperature at DE (driving end) & NDE (non-driving end) bearings Disconnect electrical cables and check insulation resistance. Clean stator winding and rotor thoroughly. Apply varnish to stator winding and perform controlled heating for drying. Inspect bearing housings for wear and damage. Replace bearings on both DE and NDE. After assembly, check insulation resistance again. After Assembling: Perform trial run with driven equipment connected. Check and record: Vibration Temperature Verify alignment, and tighten coupling bolts. Test the motor under load and compare running parameters with values recorded before overhaul. Record overhaul date, condition of components, and test results. Compare with shop trial data and upload records to PMS. Tools Required: Socket and ring spanners Torque wrench Bearing puller or hydraulic press Multimeter (for voltage, current, and continuity checks) Insulation resistance tester (Megger) Dial indicator Soft mallet Cleaning brushes and cloths Varnish and heating arrangement (hot air blower) Micrometer or Vernier caliper Lifting tackle (chain block/hoist if motor is large) Screwdrivers and Allen keys Coupling alignment gauge or feeler gauges PPE: Insulated gloves, face shield, safety goggles, arc flash gear Reporting: Record and report: Spares consumed Test values Attach relevant photos in the job update Reference: SMS Annex 1G Maker's Maintenance Manual | 48 Months | Electrical Officer,Electrician,Electro Technical Officer,Junior Electrical Officer,Trainee Electrical Officer | Chief Engineer | HYOSUNG | 80M-4, V5 |  | 2027-04-01 | 2027-04-01 |  |  | Pending | Major Maintenance |  |  |  | 2023-04-01 |  | Generic |  |  | 1 - Code + Machinery + Component
Cap Quebec | Heating Ventilation and Air Conditioning | HVAC - Ventilation Fans#1 | Purifier Room Exhaust Fan#1 > Motor - Purifier Room Exhaust Fan#1 | 603 | Motor - Major Maintenance | Safety Precautions: Ensure energy isolation is carried out using the Lockout/Tagout (LOTO) system. Electrical Work Permit (PTW-06) to be filled and approved if there is a risk of electric shock or accidental equipment start-up. Use the appropriate Risk Assessment (RA) relevant to the job before commencing any work. Use appropriate PPE: insulated gloves, safety goggles, arc-rated clothing, safety shoes. Before Dismantling: Mark cable connections in the terminal box for proper reconnection. Check and record motor foundation alignment. Job Description: Record running parameters before dismantling: Current Vibration Temperature at DE (driving end) & NDE (non-driving end) bearings Disconnect electrical cables and check insulation resistance. Clean stator winding and rotor thoroughly. Apply varnish to stator winding and perform controlled heating for drying. Inspect bearing housings for wear and damage. Replace bearings on both DE and NDE. After assembly, check insulation resistance again. After Assembling: Perform trial run with driven equipment connected. Check and record: Vibration Temperature Verify alignment, and tighten coupling bolts. Test the motor under load and compare running parameters with values recorded before overhaul. Record overhaul date, condition of components, and test results. Compare with shop trial data and upload records to PMS. Tools Required: Socket and ring spanners Torque wrench Bearing puller or hydraulic press Multimeter (for voltage, current, and continuity checks) Insulation resistance tester (Megger) Dial indicator Soft mallet Cleaning brushes and cloths Varnish and heating arrangement (hot air blower) Micrometer or Vernier caliper Lifting tackle (chain block/hoist if motor is large) Screwdrivers and Allen keys Coupling alignment gauge or feeler gauges PPE: Insulated gloves, face shield, safety goggles, arc flash gear Reporting: Record and report: Spares consumed Test values Attach relevant photos in the job update Reference: SMS Annex 1G Maker's Maintenance Manual | 48 Months | Electrical Officer,Electrician,Electro Technical Officer,Junior Electrical Officer,Trainee Electrical Officer | Chief Engineer | HYOSUNG | S909 |  | 2027-04-01 | 2027-04-01 |  |  | Pending | Major Maintenance |  |  |  | 2023-04-01 |  | Generic |  |  | 1 - Code + Machinery + Component
Cap Quebec | Heating Ventilation and Air Conditioning | HVAC - Ventilation Fans#1 | Engine Room Toilet Exhaust Fan#1 > Motor - Engine Room Toilet Exhaust Fan#1 | 603 | Motor - Major Maintenance | Safety Precautions: Ensure energy isolation is carried out using the Lockout/Tagout (LOTO) system. Electrical Work Permit (PTW-06) to be filled and approved if there is a risk of electric shock or accidental equipment start-up. Use the appropriate Risk Assessment (RA) relevant to the job before commencing any work. Use appropriate PPE: insulated gloves, safety goggles, arc-rated clothing, safety shoes. Before Dismantling: Mark cable connections in the terminal box for proper reconnection. Check and record motor foundation alignment. Job Description: Record running parameters before dismantling: Current Vibration Temperature at DE (driving end) & NDE (non-driving end) bearings Disconnect electrical cables and check insulation resistance. Clean stator winding and rotor thoroughly. Apply varnish to stator winding and perform controlled heating for drying. Inspect bearing housings for wear and damage. Replace bearings on both DE and NDE. After assembly, check insulation resistance again. After Assembling: Perform trial run with driven equipment connected. Check and record: Vibration Temperature Verify alignment, and tighten coupling bolts. Test the motor under load and compare running parameters with values recorded before overhaul. Record overhaul date, condition of components, and test results. Compare with shop trial data and upload records to PMS. Tools Required: Socket and ring spanners Torque wrench Bearing puller or hydraulic press Multimeter (for voltage, current, and continuity checks) Insulation resistance tester (Megger) Dial indicator Soft mallet Cleaning brushes and cloths Varnish and heating arrangement (hot air blower) Micrometer or Vernier caliper Lifting tackle (chain block/hoist if motor is large) Screwdrivers and Allen keys Coupling alignment gauge or feeler gauges PPE: Insulated gloves, face shield, safety goggles, arc flash gear Reporting: Record and report: Spares consumed Test values Attach relevant photos in the job update Reference: SMS Annex 1G Maker's Maintenance Manual | 48 Months | Electrical Officer,Electrician,Electro Technical Officer,Junior Electrical Officer,Trainee Electrical Officer | Chief Engineer | HYOSUNG | S909 |  | 2027-04-01 | 2027-04-01 |  |  | Pending | Major Maintenance |  |  |  | 2023-04-01 |  | Generic |  |  | 1 - Code + Machinery + Component
Cap Quebec | Heating Ventilation and Air Conditioning | HVAC - Ventilation Fans#1 | Galley Supply Fan#1 > Motor - Galley Supply Fan#1 | 603 | Motor - Major Maintenance | Safety Precautions: Ensure energy isolation is carried out using the Lockout/Tagout (LOTO) system. Electrical Work Permit (PTW-06) to be filled and approved if there is a risk of electric shock or accidental equipment start-up. Use the appropriate Risk Assessment (RA) relevant to the job before commencing any work. Use appropriate PPE: insulated gloves, safety goggles, arc-rated clothing, safety shoes. Before Dismantling: Mark cable connections in the terminal box for proper reconnection. Check and record motor foundation alignment. Job Description: Record running parameters before dismantling: Current Vibration Temperature at DE (driving end) & NDE (non-driving end) bearings Disconnect electrical cables and check insulation resistance. Clean stator winding and rotor thoroughly. Apply varnish to stator winding and perform controlled heating for drying. Inspect bearing housings for wear and damage. Replace bearings on both DE and NDE. After assembly, check insulation resistance again. After Assembling: Perform trial run with driven equipment connected. Check and record: Vibration Temperature Verify alignment, and tighten coupling bolts. Test the motor under load and compare running parameters with values recorded before overhaul. Record overhaul date, condition of components, and test results. Compare with shop trial data and upload records to PMS. Tools Required: Socket and ring spanners Torque wrench Bearing puller or hydraulic press Multimeter (for voltage, current, and continuity checks) Insulation resistance tester (Megger) Dial indicator Soft mallet Cleaning brushes and cloths Varnish and heating arrangement (hot air blower) Micrometer or Vernier caliper Lifting tackle (chain block/hoist if motor is large) Screwdrivers and Allen keys Coupling alignment gauge or feeler gauges PPE: Insulated gloves, face shield, safety goggles, arc flash gear Reporting: Record and report: Spares consumed Test values Attach relevant photos in the job update Reference: SMS Annex 1G Maker's Maintenance Manual | 48 Months | Electrical Officer,Electrician,Electro Technical Officer,Junior Electrical Officer,Trainee Electrical Officer | Chief Engineer | ABB | M2QA 71M4B |  | 2027-04-01 | 2027-04-01 |  |  | Pending | Major Maintenance |  |  |  | 2023-04-01 |  | Generic |  |  | 1 - Code + Machinery + Component
Cap Quebec | Heating Ventilation and Air Conditioning | HVAC - Ventilation Fans#1 | Bosun Store Supply Fan#1 > Motor - Bosun Store Supply Fan#1 | 603 | Motor - Major Maintenance | Safety Precautions: Ensure energy isolation is carried out using the Lockout/Tagout (LOTO) system. Electrical Work Permit (PTW-06) to be filled and approved if there is a risk of electric shock or accidental equipment start-up. Use the appropriate Risk Assessment (RA) relevant to the job before commencing any work. Use appropriate PPE: insulated gloves, safety goggles, arc-rated clothing, safety shoes. Before Dismantling: Mark cable connections in the terminal box for proper reconnection. Check and record motor foundation alignment. Job Description: Record running parameters before dismantling: Current Vibration Temperature at DE (driving end) & NDE (non-driving end) bearings Disconnect electrical cables and check insulation resistance. Clean stator winding and rotor thoroughly. Apply varnish to stator winding and perform controlled heating for drying. Inspect bearing housings for wear and damage. Replace bearings on both DE and NDE. After assembly, check insulation resistance again. After Assembling: Perform trial run with driven equipment connected. Check and record: Vibration Temperature Verify alignment, and tighten coupling bolts. Test the motor under load and compare running parameters with values recorded before overhaul. Record overhaul date, condition of components, and test results. Compare with shop trial data and upload records to PMS. Tools Required: Socket and ring spanners Torque wrench Bearing puller or hydraulic press Multimeter (for voltage, current, and continuity checks) Insulation resistance tester (Megger) Dial indicator Soft mallet Cleaning brushes and cloths Varnish and heating arrangement (hot air blower) Micrometer or Vernier caliper Lifting tackle (chain block/hoist if motor is large) Screwdrivers and Allen keys Coupling alignment gauge or feeler gauges PPE: Insulated gloves, face shield, safety goggles, arc flash gear Reporting: Record and report: Spares consumed Test values Attach relevant photos in the job update Reference: SMS Annex 1G Maker's Maintenance Manual | 48 Months | Electrical Officer,Electrician,Electro Technical Officer,Junior Electrical Officer,Trainee Electrical Officer | Chief Engineer | HYUNDAI HEAVY INDUSTRIES | 112M-4, V6 |  | 2027-04-01 | 2027-04-01 |  |  | Pending | Major Maintenance |  |  |  | 2023-04-01 |  | Generic |  |  | 1 - Code + Machinery + Component
Cap Quebec | Heating Ventilation and Air Conditioning | HVAC - Ventilation Fans#1 | CO2 Room Exhaust Fan#1 > Motor - CO2 Room Exhaust Fan#1 | 603 | Motor - Major Maintenance | Safety Precautions: Ensure energy isolation is carried out using the Lockout/Tagout (LOTO) system. Electrical Work Permit (PTW-06) to be filled and approved if there is a risk of electric shock or accidental equipment start-up. Use the appropriate Risk Assessment (RA) relevant to the job before commencing any work. Use appropriate PPE: insulated gloves, safety goggles, arc-rated clothing, safety shoes. Before Dismantling: Mark cable connections in the terminal box for proper reconnection. Check and record motor foundation alignment. Job Description: Record running parameters before dismantling: Current Vibration Temperature at DE (driving end) & NDE (non-driving end) bearings Disconnect electrical cables and check insulation resistance. Clean stator winding and rotor thoroughly. Apply varnish to stator winding and perform controlled heating for drying. Inspect bearing housings for wear and damage. Replace bearings on both DE and NDE. After assembly, check insulation resistance again. After Assembling: Perform trial run with driven equipment connected. Check and record: Vibration Temperature Verify alignment, and tighten coupling bolts. Test the motor under load and compare running parameters with values recorded before overhaul. Record overhaul date, condition of components, and test results. Compare with shop trial data and upload records to PMS. Tools Required: Socket and ring spanners Torque wrench Bearing puller or hydraulic press Multimeter (for voltage, current, and continuity checks) Insulation resistance tester (Megger) Dial indicator Soft mallet Cleaning brushes and cloths Varnish and heating arrangement (hot air blower) Micrometer or Vernier caliper Lifting tackle (chain block/hoist if motor is large) Screwdrivers and Allen keys Coupling alignment gauge or feeler gauges PPE: Insulated gloves, face shield, safety goggles, arc flash gear Reporting: Record and report: Spares consumed Test values Attach relevant photos in the job update Reference: SMS Annex 1G Maker's Maintenance Manual | 48 Months | Electrical Officer,Electrician,Electro Technical Officer,Junior Electrical Officer,Trainee Electrical Officer | Chief Engineer | HYUNDAI HEAVY INDUSTRIES | 80-4, V5 |  | 2027-04-01 | 2027-04-01 |  |  | Pending | Major Maintenance |  |  |  | 2023-04-01 |  | Generic |  |  | 1 - Code + Machinery + Component
Cap Quebec | Heating Ventilation and Air Conditioning | HVAC - Ventilation Fans#1 | ER Ventilation Fan#4 > Motor - ER Ventilation Fan#1 | 603 | Motor - Major Maintenance | Safety Precautions: Ensure energy isolation is carried out using the Lockout/Tagout (LOTO) system. Electrical Work Permit (PTW-06) to be filled and approved if there is a risk of electric shock or accidental equipment start-up. Use the appropriate Risk Assessment (RA) relevant to the job before commencing any work. Use appropriate PPE: insulated gloves, safety goggles, arc-rated clothing, safety shoes. Before Dismantling: Mark cable connections in the terminal box for proper reconnection. Check and record motor foundation alignment. Job Description: Record running parameters before dismantling: Current Vibration Temperature at DE (driving end) & NDE (non-driving end) bearings Disconnect electrical cables and check insulation resistance. Clean stator winding and rotor thoroughly. Apply varnish to stator winding and perform controlled heating for drying. Inspect bearing housings for wear and damage. Replace bearings on both DE and NDE. After assembly, check insulation resistance again. After Assembling: Perform trial run with driven equipment connected. Check and record: Vibration Temperature Verify alignment, and tighten coupling bolts. Test the motor under load and compare running parameters with values recorded before overhaul. Record overhaul date, condition of components, and test results. Compare with shop trial data and upload records to PMS. Tools Required: Socket and ring spanners Torque wrench Bearing puller or hydraulic press Multimeter (for voltage, current, and continuity checks) Insulation resistance tester (Megger) Dial indicator Soft mallet Cleaning brushes and cloths Varnish and heating arrangement (hot air blower) Micrometer or Vernier caliper Lifting tackle (chain block/hoist if motor is large) Screwdrivers and Allen keys Coupling alignment gauge or feeler gauges PPE: Insulated gloves, face shield, safety goggles, arc flash gear Reporting: Record and report: Spares consumed Test values Attach relevant photos in the job update Reference: SMS Annex 1G Maker's Maintenance Manual | 48 Months | Electrical Officer,Electrician,Electro Technical Officer,Junior Electrical Officer,Trainee Electrical Officer | Chief Engineer | HYOSUNG | S909 |  | 2027-04-01 | 2027-04-01 |  |  | Pending | Major Maintenance |  |  |  | 2023-04-01 |  | Generic |  |  | 1 - Code + Machinery + Component
Cap Quebec | Heating Ventilation and Air Conditioning | HVAC - Ventilation Fans#1 | Paint Locker Exhaust Fan#1 > Motor - Paint Locker Exhaust Fan#1 | 603 | Motor - Major Maintenance | Safety Precautions: Ensure energy isolation is carried out using the Lockout/Tagout (LOTO) system. Electrical Work Permit (PTW-06) to be filled and approved if there is a risk of electric shock or accidental equipment start-up. Use the appropriate Risk Assessment (RA) relevant to the job before commencing any work. Use appropriate PPE: insulated gloves, safety goggles, arc-rated clothing, safety shoes. Before Dismantling: Mark cable connections in the terminal box for proper reconnection. Check and record motor foundation alignment. Job Description: Record running parameters before dismantling: Current Vibration Temperature at DE (driving end) & NDE (non-driving end) bearings Disconnect electrical cables and check insulation resistance. Clean stator winding and rotor thoroughly. Apply varnish to stator winding and perform controlled heating for drying. Inspect bearing housings for wear and damage. Replace bearings on both DE and NDE. After assembly, check insulation resistance again. After Assembling: Perform trial run with driven equipment connected. Check and record: Vibration Temperature Verify alignment, and tighten coupling bolts. Test the motor under load and compare running parameters with values recorded before overhaul. Record overhaul date, condition of components, and test results. Compare with shop trial data and upload records to PMS. Tools Required: Socket and ring spanners Torque wrench Bearing puller or hydraulic press Multimeter (for voltage, current, and continuity checks) Insulation resistance tester (Megger) Dial indicator Soft mallet Cleaning brushes and cloths Varnish and heating arrangement (hot air blower) Micrometer or Vernier caliper Lifting tackle (chain block/hoist if motor is large) Screwdrivers and Allen keys Coupling alignment gauge or feeler gauges PPE: Insulated gloves, face shield, safety goggles, arc flash gear Reporting: Record and report: Spares consumed Test values Attach relevant photos in the job update Reference: SMS Annex 1G Maker's Maintenance Manual | 48 Months | Electrical Officer,Electrician,Electro Technical Officer,Junior Electrical Officer,Trainee Electrical Officer | Chief Engineer | CEMP INTERNATIONAL | AB30r-71/B4 |  | 2027-04-01 | 2027-04-01 |  |  | Pending | Major Maintenance |  |  |  | 2023-04-01 |  | Generic |  |  | 1 - Code + Machinery + Component
Cap Quebec | Storage and workshop | Workshop Machinery#1 | Gas Welding and Cutting Equipment#1 | 10652 | Gas Welding and Cutting Equipment - Intermediate Inspection | Intermediate Inspection of Gas Welding and Cutting Equipment Safety Procedure ------------------------- Ensure To Comply Safety Procedure As Per The Company Policy. Procedure --------------- E. Maintenance and Testing The installation should be cleaned and checked for leaks on completion and thereafter every four years. If repairs or modifications are made in the interval a test is immediately required. Testing involves the cleaning of the pipes and a pressure test to ensure that the system is leak-proof. 1.Cleaning To remove possible loose slag and dirt inside the pipes they need to be purged preferably with nitrogen gas, but clean compressed air (from bottles, not a compressor) is acceptable for oxygen piping. Prior to the purging process the shut-off valves and the regulators in the outlet station must be disconnected. When starting the purging process, keep the flow of nitrogen or air low, until it has been established that there is free passage to all outlet points, there gradually increase the pressure to 12kp/cm2 (170 lbf/in2). Maintain the pressure as long as foreign particles appear at the outlet points. 2. Leak test To ensure that there are no leaks in the piping a pressure test is applied. After having assembled the various parts in the outlet station and made sure the shut-off valve is closed, the pipe is again filled with either nitrogen or air, and a constant pressure of 10kp/cm2(142 lbf/in2) is applied and maintained for 8 hours. The result is acceptable if the pressure drop within the 8-hour time limit is less than 0.4kp/cm2 (5.7 lbf/in2). Both oxygen and acetylene pipes should be tested in this manner. If the results prove that there is a leak it may be located by coating all connections and joints with soapsuds while the pipe is still under pressure. A pressure test, at normal working pressures, should be applied annually by the maintenance engineer and duly registered on the"Installation Certificate." 3. Colour coding For ease of identification it is recommended that on successful completion of the installation the pipes are painted in the following colours : Acetylene - RED Oxygen - BLUE Procedure Reference:(M-66) GAS WELDER.PDF Section Name: E. Maintenance and Testing Pdf Page No: 59 | 48 Months | Chief Engineer | Chief Engineer | SHIN HUNG INDUSTRIES | S909 |  | 2027-04-01 | 2027-04-01 |  |  | Pending | Inspection |  |  |  | 2023-04-01 |  | Instruction Manual |  |  | 1 - Code + Machinery + Component
Cap Quebec | Heating Ventilation and Air Conditioning | HVAC - Ventilation Fans#1 | Pump Room Exhaust Fan#1 > Motor - Pump Room Exhaust Fan#1 | 603 | Motor - Major Maintenance | Safety Precautions: Ensure energy isolation is carried out using the Lockout/Tagout (LOTO) system. Electrical Work Permit (PTW-06) to be filled and approved if there is a risk of electric shock or accidental equipment start-up. Use the appropriate Risk Assessment (RA) relevant to the job before commencing any work. Use appropriate PPE: insulated gloves, safety goggles, arc-rated clothing, safety shoes. Before Dismantling: Mark cable connections in the terminal box for proper reconnection. Check and record motor foundation alignment. Job Description: Record running parameters before dismantling: Current Vibration Temperature at DE (driving end) & NDE (non-driving end) bearings Disconnect electrical cables and check insulation resistance. Clean stator winding and rotor thoroughly. Apply varnish to stator winding and perform controlled heating for drying. Inspect bearing housings for wear and damage. Replace bearings on both DE and NDE. After assembly, check insulation resistance again. After Assembling: Perform trial run with driven equipment connected. Check and record: Vibration Temperature Verify alignment, and tighten coupling bolts. Test the motor under load and compare running parameters with values recorded before overhaul. Record overhaul date, condition of components, and test results. Compare with shop trial data and upload records to PMS. Tools Required: Socket and ring spanners Torque wrench Bearing puller or hydraulic press Multimeter (for voltage, current, and continuity checks) Insulation resistance tester (Megger) Dial indicator Soft mallet Cleaning brushes and cloths Varnish and heating arrangement (hot air blower) Micrometer or Vernier caliper Lifting tackle (chain block/hoist if motor is large) Screwdrivers and Allen keys Coupling alignment gauge or feeler gauges PPE: Insulated gloves, face shield, safety goggles, arc flash gear Reporting: Record and report: Spares consumed Test values Attach relevant photos in the job update Reference: SMS Annex 1G Maker's Maintenance Manual | 48 Months | Electrical Officer,Electrician,Electro Technical Officer,Junior Electrical Officer,Trainee Electrical Officer | Chief Engineer | HYUNDAI HEAVY INDUSTRIES | 180M-4, V1 |  | 2027-04-01 | 2027-04-01 |  |  | Pending | Major Maintenance |  |  |  | 2023-04-01 |  | Generic |  |  | 1 - Code + Machinery + Component
Cap Quebec | Heating Ventilation and Air Conditioning | HVAC - Ventilation Fans#1 | Sundry Exhaust Fan#1 > Motor - Sundry Exhaust Fan#1 | 603 | Motor - Major Maintenance | Safety Precautions: Ensure energy isolation is carried out using the Lockout/Tagout (LOTO) system. Electrical Work Permit (PTW-06) to be filled and approved if there is a risk of electric shock or accidental equipment start-up. Use the appropriate Risk Assessment (RA) relevant to the job before commencing any work. Use appropriate PPE: insulated gloves, safety goggles, arc-rated clothing, safety shoes. Before Dismantling: Mark cable connections in the terminal box for proper reconnection. Check and record motor foundation alignment. Job Description: Record running parameters before dismantling: Current Vibration Temperature at DE (driving end) & NDE (non-driving end) bearings Disconnect electrical cables and check insulation resistance. Clean stator winding and rotor thoroughly. Apply varnish to stator winding and perform controlled heating for drying. Inspect bearing housings for wear and damage. Replace bearings on both DE and NDE. After assembly, check insulation resistance again. After Assembling: Perform trial run with driven equipment connected. Check and record: Vibration Temperature Verify alignment, and tighten coupling bolts. Test the motor under load and compare running parameters with values recorded before overhaul. Record overhaul date, condition of components, and test results. Compare with shop trial data and upload records to PMS. Tools Required: Socket and ring spanners Torque wrench Bearing puller or hydraulic press Multimeter (for voltage, current, and continuity checks) Insulation resistance tester (Megger) Dial indicator Soft mallet Cleaning brushes and cloths Varnish and heating arrangement (hot air blower) Micrometer or Vernier caliper Lifting tackle (chain block/hoist if motor is large) Screwdrivers and Allen keys Coupling alignment gauge or feeler gauges PPE: Insulated gloves, face shield, safety goggles, arc flash gear Reporting: Record and report: Spares consumed Test values Attach relevant photos in the job update Reference: SMS Annex 1G Maker's Maintenance Manual | 48 Months | Electrical Officer,Electrician,Electro Technical Officer,Junior Electrical Officer,Trainee Electrical Officer | Chief Engineer | ABB | M2QA90 L4A |  | 2027-04-01 | 2027-04-01 |  |  | Pending | Major Maintenance |  |  |  | 2023-04-01 |  | Generic |  |  | 1 - Code + Machinery + Component
Cap Quebec | Heating Ventilation and Air Conditioning | HVAC - Ventilation Fans#1 | Pump Room Exhaust Fan#2 > Motor - Pump Room Exhaust Fan#1 | 603 | Motor - Major Maintenance | Safety Precautions: Ensure energy isolation is carried out using the Lockout/Tagout (LOTO) system. Electrical Work Permit (PTW-06) to be filled and approved if there is a risk of electric shock or accidental equipment start-up. Use the appropriate Risk Assessment (RA) relevant to the job before commencing any work. Use appropriate PPE: insulated gloves, safety goggles, arc-rated clothing, safety shoes. Before Dismantling: Mark cable connections in the terminal box for proper reconnection. Check and record motor foundation alignment. Job Description: Record running parameters before dismantling: Current Vibration Temperature at DE (driving end) & NDE (non-driving end) bearings Disconnect electrical cables and check insulation resistance. Clean stator winding and rotor thoroughly. Apply varnish to stator winding and perform controlled heating for drying. Inspect bearing housings for wear and damage. Replace bearings on both DE and NDE. After assembly, check insulation resistance again. After Assembling: Perform trial run with driven equipment connected. Check and record: Vibration Temperature Verify alignment, and tighten coupling bolts. Test the motor under load and compare running parameters with values recorded before overhaul. Record overhaul date, condition of components, and test results. Compare with shop trial data and upload records to PMS. Tools Required: Socket and ring spanners Torque wrench Bearing puller or hydraulic press Multimeter (for voltage, current, and continuity checks) Insulation resistance tester (Megger) Dial indicator Soft mallet Cleaning brushes and cloths Varnish and heating arrangement (hot air blower) Micrometer or Vernier caliper Lifting tackle (chain block/hoist if motor is large) Screwdrivers and Allen keys Coupling alignment gauge or feeler gauges PPE: Insulated gloves, face shield, safety goggles, arc flash gear Reporting: Record and report: Spares consumed Test values Attach relevant photos in the job update Reference: SMS Annex 1G Maker's Maintenance Manual | 48 Months | Electrical Officer,Electrician,Electro Technical Officer,Junior Electrical Officer,Trainee Electrical Officer | Chief Engineer | HYUNDAI HEAVY INDUSTRIES | 180M-4, V1 |  | 2027-04-01 | 2027-04-01 |  |  | Pending | Major Maintenance |  |  |  | 2023-04-01 |  | Generic |  |  | 1 - Code + Machinery + Component
Cap Quebec | Heating Ventilation and Air Conditioning | HVAC - Ventilation Fans#1 | Galley Exhaust Fan#1 > Motor - Galley Exhaust Fan#1 | 603 | Motor - Major Maintenance | Safety Precautions: Ensure energy isolation is carried out using the Lockout/Tagout (LOTO) system. Electrical Work Permit (PTW-06) to be filled and approved if there is a risk of electric shock or accidental equipment start-up. Use the appropriate Risk Assessment (RA) relevant to the job before commencing any work. Use appropriate PPE: insulated gloves, safety goggles, arc-rated clothing, safety shoes. Before Dismantling: Mark cable connections in the terminal box for proper reconnection. Check and record motor foundation alignment. Job Description: Record running parameters before dismantling: Current Vibration Temperature at DE (driving end) & NDE (non-driving end) bearings Disconnect electrical cables and check insulation resistance. Clean stator winding and rotor thoroughly. Apply varnish to stator winding and perform controlled heating for drying. Inspect bearing housings for wear and damage. Replace bearings on both DE and NDE. After assembly, check insulation resistance again. After Assembling: Perform trial run with driven equipment connected. Check and record: Vibration Temperature Verify alignment, and tighten coupling bolts. Test the motor under load and compare running parameters with values recorded before overhaul. Record overhaul date, condition of components, and test results. Compare with shop trial data and upload records to PMS. Tools Required: Socket and ring spanners Torque wrench Bearing puller or hydraulic press Multimeter (for voltage, current, and continuity checks) Insulation resistance tester (Megger) Dial indicator Soft mallet Cleaning brushes and cloths Varnish and heating arrangement (hot air blower) Micrometer or Vernier caliper Lifting tackle (chain block/hoist if motor is large) Screwdrivers and Allen keys Coupling alignment gauge or feeler gauges PPE: Insulated gloves, face shield, safety goggles, arc flash gear Reporting: Record and report: Spares consumed Test values Attach relevant photos in the job update Reference: SMS Annex 1G Maker's Maintenance Manual | 48 Months | Electrical Officer,Electrician,Electro Technical Officer,Junior Electrical Officer,Trainee Electrical Officer | Chief Engineer | ABB | M2QA 90S4A |  | 2027-04-01 | 2027-04-01 |  |  | Pending | Major Maintenance |  |  |  | 2023-04-01 |  | Generic |  |  | 1 - Code + Machinery + Component
Cap Quebec | NOx and SOx System | AE LP SCR System#3 | AE LP SCR System - General#1 | 2307 | Alarm and Monitoring System UPS Batteries - Renewal | Job Description: Carry out renewal of the Alarm and Monitoring System UPS batteries in accordance with the maker's instructions. 1. Pre-Renewal Check - Verify the correct UPS and battery bank to be maintained. - Confirm the correct replacement battery type, voltage, capacity and quantity as specified by the maker. - Record UPS status and any battery alarms before commencing work. - Inspect existing batteries for swelling, cracking, leakage, corrosion, overheating or damaged terminals. - Check battery cables, links, terminals and securing arrangements for satisfactory condition. 2. Battery Renewal - Isolate/disconnect the battery bank following the maker's specified sequence. - Remove the existing batteries carefully. - Clean the battery compartment/rack and remove any corrosion or contamination. - Inspect battery cables, terminals, connectors, fuses and battery securing arrangements. - Install new batteries of the correct specification. - Ensure correct polarity and series/parallel connections as applicable. - Tighten battery terminals to the maker's specified requirements. - Ensure batteries are correctly positioned and securely restrained. - Reconnect the battery bank in accordance with the maker's procedure. 3. Functional Test - Restore the UPS/battery supply and verify normal UPS operation. - Check battery voltage and charging condition. - Verify the UPS recognizes the new battery bank without abnormal alarms. - Carry out UPS battery/self-test in accordance with the maker's procedure. - Where safely permitted, verify that the Alarm and Monitoring System remains operational when supplied from the UPS/battery source. - Verify correct transfer between normal power and UPS supply. - Confirm applicable UPS alarms/indications are functioning correctly. - Restore the system to normal operating condition and confirm no alarms/faults remain active. Tools & Equipment Required: - Correct Replacement UPS Batteries - Insulated Hand Tools - Calibrated Multimeter - Terminal Cleaning Materials - Battery Terminal Protection Material, where applicable - Appropriate PPE Reporting: - Record renewal of UPS batteries in PMS. - Record battery make/type, voltage, capacity and quantity renewed, where applicable. - Record battery voltage/charging condition and functional test results. - Record any abnormal condition of removed batteries, cables or terminals. - Record UPS self-test and power-transfer test results, where carried out. - Always mention corrective actions taken. - Update batteries and other spares/consumables used. - Attach relevant photographs where applicable. - Dispose of removed batteries in accordance with Company/environmental requirements. Reference: - Alarm and Monitoring System Maker's Manual - UPS Maker's Operation and Maintenance Manual - Vessel Electrical Drawings - Company Electrical Safety Procedures | 48 Months | Electrical Officer,Electrician,Electro Technical Officer,Junior Electrical Officer,Trainee Electrical Officer | Chief Engineer | YANMAR | Y22SCR-AL |  | 2027-04-01 | 2027-04-01 |  |  | Pending | Renewal |  |  |  | 2023-04-01 |  | Instruction Manual |  |  | 1 - Code + Machinery + Component
Cap Quebec | Navigation Equipment | VDR#1 | VDR - General#1 | 2340 | VDR Battery - Renewal | Every 4 Years (Or) As Per The Maker'S Suggested Frequency, - The Back-Up Batteries Must Be Replaced With New One By A Qualified Service Engineer Reference: Solas Chapter V, Regulation 18.8 | 48 Months | 2nd Officer | Master | FURUNO | VR-7000 |  | 2027-04-01 | 2027-04-01 |  |  | Pending | Renewal |  |  |  | 2023-04-01 |  | SMS |  |  | 1 - Code + Machinery + Component
Cap Quebec | Bilge and Sludge System | Bilge Circulating Pump#1 | Bilge Circulating Pump - General#1 | 426 | Pump - Major Maintenance | Renewal of Bilge Circulating Pump BearingSafety ProcedureEnsure To Comply Safety Procedure As Per The Company PolicyRenewal of Bilge Circulating Pump Bearing to be carried out at 20000 hours but report at 48 monthly basis.Procedure1. The Ball Bearings Are To Be Replaced With New One Every 20000 Hours Of Use.Section: 2 BearingProcedure Reference: S711_ER_FINAL.pdfPage No: 150 | 48 Months | 2nd Engineer,3rd Engineer,4th Engineer (Senior) | Chief Engineer | SHINKO INDUSTRIES | HPL2 |  | 2027-04-01 | 2027-04-01 |  |  | Pending | Major Maintenance |  |  |  | 2023-04-01 |  | Instruction Manual |  | Bilge Circulating Pump - General_SHINKO INDUSTRIES_HPL2_Major Maintenance.pdf,Bilge Circulating Pump_SHINKO INDUSTRIES_HPL2__Major Maintenance.pdf | 1 - Code + Machinery + Component
Cap Quebec | Heating Ventilation and Air Conditioning | HVAC - Ventilation Fans#1 | Smoking Room Exhaust Fan#1 > Motor - Smoking Room Exhaust Fan#1 | 603 | Motor - Major Maintenance | Safety Precautions: Ensure energy isolation is carried out using the Lockout/Tagout (LOTO) system. Electrical Work Permit (PTW-06) to be filled and approved if there is a risk of electric shock or accidental equipment start-up. Use the appropriate Risk Assessment (RA) relevant to the job before commencing any work. Use appropriate PPE: insulated gloves, safety goggles, arc-rated clothing, safety shoes. Before Dismantling: Mark cable connections in the terminal box for proper reconnection. Check and record motor foundation alignment. Job Description: Record running parameters before dismantling: Current Vibration Temperature at DE (driving end) & NDE (non-driving end) bearings Disconnect electrical cables and check insulation resistance. Clean stator winding and rotor thoroughly. Apply varnish to stator winding and perform controlled heating for drying. Inspect bearing housings for wear and damage. Replace bearings on both DE and NDE. After assembly, check insulation resistance again. After Assembling: Perform trial run with driven equipment connected. Check and record: Vibration Temperature Verify alignment, and tighten coupling bolts. Test the motor under load and compare running parameters with values recorded before overhaul. Record overhaul date, condition of components, and test results. Compare with shop trial data and upload records to PMS. Tools Required: Socket and ring spanners Torque wrench Bearing puller or hydraulic press Multimeter (for voltage, current, and continuity checks) Insulation resistance tester (Megger) Dial indicator Soft mallet Cleaning brushes and cloths Varnish and heating arrangement (hot air blower) Micrometer or Vernier caliper Lifting tackle (chain block/hoist if motor is large) Screwdrivers and Allen keys Coupling alignment gauge or feeler gauges PPE: Insulated gloves, face shield, safety goggles, arc flash gear Reporting: Record and report: Spares consumed Test values Attach relevant photos in the job update Reference: SMS Annex 1G Maker's Maintenance Manual | 48 Months | Electrical Officer,Electrician,Electro Technical Officer,Junior Electrical Officer,Trainee Electrical Officer | Chief Engineer | HYUNDAI SAMHO HEAVY INDUSTRIES | S909 |  | 2027-04-01 | 2027-04-01 |  |  | Pending | Major Maintenance |  |  |  | 2023-04-01 |  | Generic |  |  | 1 - Code + Machinery + Component
Cap Quebec | Lubricating Oil Service System | ME LO Auto Backwash Filter#1 | ME LO Auto Backwash Filter - General#1 | 4109 | Auto Backwash Filter Parts - Renewal | Renewal of Auto Backwash Filter Parts Safety Procedure ------------------------- Ensure To Comply Safety Procedure As Per The Company Policy. Procedure --------------- 1. Diesel oil operation - Check the filter elements for damage every 4 years. - Replace any damaged filter elements as necessary. Note :- 1. BOLL & KIRCH Filterbau GmbH recommends you replace all the filter elements at the latest after 4 years. 2. BOLL & KIRCH Filterbau GmbH recommends you replace all the filter elements at the latest after 6 years. PROCEDURE REFERENCE : 2) Main LO.pdf SECTION: 8.4 Maintenance intervals PDF PAGE NO: 59 | 48 Months | 2nd Engineer | Chief Engineer | BOLLFILTER | 6.46.1.7 |  | 2027-04-01 | 2027-04-01 |  |  | Pending | Renewal |  |  |  | 2023-04-01 |  | Instruction Manual |  | ME LO Auto Backwash Filter - General _ BOLLFILTER _ 6.46.1.7 _ Renewal.pdf,ME LO Auto Backwash Filter - General_BOLLFILTER_6.46.1.7_Filter Parts_Major Periodic Renewal.pdf,ME LO Auto Backwash Filter - General_BOLLFILTER_6.46.1.7_Renewal.pdf | 1 - Code + Machinery + Component
Cap Quebec | Cargo Handling System | Cargo Handling - Pipes, Valves and Fittings#1 | Pipes, Valves and Fittings - General#1 | 10284 | Cargo Hoses - Renewal | Follow necessary Safety precautions Job Description: Retire the cargo hoses as per the Maker's instructions. In any case, - Retire rubber cargo hoses after 6 years - Retire composite cargo hoses after 4 years Reporting: - Always mention Corrective actions taken - Update with relevant photos Reference : Chapter 6.5.7 - Liquefied Gas Carrier Operations Manual | 48 Months | Chief Officer | Master | HYUNDAI SAMHO HEAVY INDUSTRIES | S909 |  | 2027-04-01 | 2027-04-01 |  |  | Pending | Renewal |  |  |  | 2023-04-01 |  | SMS |  |  | 1 - Code + Machinery + Component
Cap Quebec | Heating Ventilation and Air Conditioning | HVAC - Ventilation Fans#1 | Air Conditioning Room Exhaust Fan#1 > Motor - Air Conditioning Room Exhaust Fan#1 | 603 | Motor - Major Maintenance | Safety Precautions: Ensure energy isolation is carried out using the Lockout/Tagout (LOTO) system. Electrical Work Permit (PTW-06) to be filled and approved if there is a risk of electric shock or accidental equipment start-up. Use the appropriate Risk Assessment (RA) relevant to the job before commencing any work. Use appropriate PPE: insulated gloves, safety goggles, arc-rated clothing, safety shoes. Before Dismantling: Mark cable connections in the terminal box for proper reconnection. Check and record motor foundation alignment. Job Description: Record running parameters before dismantling: Current Vibration Temperature at DE (driving end) & NDE (non-driving end) bearings Disconnect electrical cables and check insulation resistance. Clean stator winding and rotor thoroughly. Apply varnish to stator winding and perform controlled heating for drying. Inspect bearing housings for wear and damage. Replace bearings on both DE and NDE. After assembly, check insulation resistance again. After Assembling: Perform trial run with driven equipment connected. Check and record: Vibration Temperature Verify alignment, and tighten coupling bolts. Test the motor under load and compare running parameters with values recorded before overhaul. Record overhaul date, condition of components, and test results. Compare with shop trial data and upload records to PMS. Tools Required: Socket and ring spanners Torque wrench Bearing puller or hydraulic press Multimeter (for voltage, current, and continuity checks) Insulation resistance tester (Megger) Dial indicator Soft mallet Cleaning brushes and cloths Varnish and heating arrangement (hot air blower) Micrometer or Vernier caliper Lifting tackle (chain block/hoist if motor is large) Screwdrivers and Allen keys Coupling alignment gauge or feeler gauges PPE: Insulated gloves, face shield, safety goggles, arc flash gear Reporting: Record and report: Spares consumed Test values Attach relevant photos in the job update Reference: SMS Annex 1G Maker's Maintenance Manual | 48 Months | Electrical Officer,Electrician,Electro Technical Officer,Junior Electrical Officer,Trainee Electrical Officer | Chief Engineer | ABB | M2QA 71M4B |  | 2027-04-01 | 2027-04-01 |  |  | Pending | Major Maintenance |  |  |  | 2023-04-01 |  | Generic |  |  | 1 - Code + Machinery + Component
Cap Quebec | NOx and SOx System | AE LP SCR System#1 | AE LP SCR System - General#1 | 2307 | Alarm and Monitoring System UPS Batteries - Renewal | Job Description: Carry out renewal of the Alarm and Monitoring System UPS batteries in accordance with the maker's instructions. 1. Pre-Renewal Check - Verify the correct UPS and battery bank to be maintained. - Confirm the correct replacement battery type, voltage, capacity and quantity as specified by the maker. - Record UPS status and any battery alarms before commencing work. - Inspect existing batteries for swelling, cracking, leakage, corrosion, overheating or damaged terminals. - Check battery cables, links, terminals and securing arrangements for satisfactory condition. 2. Battery Renewal - Isolate/disconnect the battery bank following the maker's specified sequence. - Remove the existing batteries carefully. - Clean the battery compartment/rack and remove any corrosion or contamination. - Inspect battery cables, terminals, connectors, fuses and battery securing arrangements. - Install new batteries of the correct specification. - Ensure correct polarity and series/parallel connections as applicable. - Tighten battery terminals to the maker's specified requirements. - Ensure batteries are correctly positioned and securely restrained. - Reconnect the battery bank in accordance with the maker's procedure. 3. Functional Test - Restore the UPS/battery supply and verify normal UPS operation. - Check battery voltage and charging condition. - Verify the UPS recognizes the new battery bank without abnormal alarms. - Carry out UPS battery/self-test in accordance with the maker's procedure. - Where safely permitted, verify that the Alarm and Monitoring System remains operational when supplied from the UPS/battery source. - Verify correct transfer between normal power and UPS supply. - Confirm applicable UPS alarms/indications are functioning correctly. - Restore the system to normal operating condition and confirm no alarms/faults remain active. Tools & Equipment Required: - Correct Replacement UPS Batteries - Insulated Hand Tools - Calibrated Multimeter - Terminal Cleaning Materials - Battery Terminal Protection Material, where applicable - Appropriate PPE Reporting: - Record renewal of UPS batteries in PMS. - Record battery make/type, voltage, capacity and quantity renewed, where applicable. - Record battery voltage/charging condition and functional test results. - Record any abnormal condition of removed batteries, cables or terminals. - Record UPS self-test and power-transfer test results, where carried out. - Always mention corrective actions taken. - Update batteries and other spares/consumables used. - Attach relevant photographs where applicable. - Dispose of removed batteries in accordance with Company/environmental requirements. Reference: - Alarm and Monitoring System Maker's Manual - UPS Maker's Operation and Maintenance Manual - Vessel Electrical Drawings - Company Electrical Safety Procedures | 48 Months | Electrical Officer,Electrician,Electro Technical Officer,Junior Electrical Officer,Trainee Electrical Officer | Chief Engineer | YANMAR | Y22SCR-AL |  | 2027-04-01 | 2027-04-01 |  |  | Pending | Renewal |  |  |  | 2023-04-01 |  | Instruction Manual |  |  | 1 - Code + Machinery + Component
Cap Quebec | Heating Ventilation and Air Conditioning | HVAC - Ventilation Fans#1 | ER Ventilation Fan#1 > Motor - ER Ventilation Fan#1 | 603 | Motor - Major Maintenance | Safety Precautions: Ensure energy isolation is carried out using the Lockout/Tagout (LOTO) system. Electrical Work Permit (PTW-06) to be filled and approved if there is a risk of electric shock or accidental equipment start-up. Use the appropriate Risk Assessment (RA) relevant to the job before commencing any work. Use appropriate PPE: insulated gloves, safety goggles, arc-rated clothing, safety shoes. Before Dismantling: Mark cable connections in the terminal box for proper reconnection. Check and record motor foundation alignment. Job Description: Record running parameters before dismantling: Current Vibration Temperature at DE (driving end) & NDE (non-driving end) bearings Disconnect electrical cables and check insulation resistance. Clean stator winding and rotor thoroughly. Apply varnish to stator winding and perform controlled heating for drying. Inspect bearing housings for wear and damage. Replace bearings on both DE and NDE. After assembly, check insulation resistance again. After Assembling: Perform trial run with driven equipment connected. Check and record: Vibration Temperature Verify alignment, and tighten coupling bolts. Test the motor under load and compare running parameters with values recorded before overhaul. Record overhaul date, condition of components, and test results. Compare with shop trial data and upload records to PMS. Tools Required: Socket and ring spanners Torque wrench Bearing puller or hydraulic press Multimeter (for voltage, current, and continuity checks) Insulation resistance tester (Megger) Dial indicator Soft mallet Cleaning brushes and cloths Varnish and heating arrangement (hot air blower) Micrometer or Vernier caliper Lifting tackle (chain block/hoist if motor is large) Screwdrivers and Allen keys Coupling alignment gauge or feeler gauges PPE: Insulated gloves, face shield, safety goggles, arc flash gear Reporting: Record and report: Spares consumed Test values Attach relevant photos in the job update Reference: SMS Annex 1G Maker's Maintenance Manual | 48 Months | Electrical Officer,Electrician,Electro Technical Officer,Junior Electrical Officer,Trainee Electrical Officer | Chief Engineer | HYOSUNG | S909 |  | 2027-04-01 | 2027-04-01 |  |  | Pending | Major Maintenance |  |  |  | 2023-04-01 |  | Generic |  |  | 1 - Code + Machinery + Component
Cap Quebec | LSA Loose | Pyrotechnic#1 | Pyrotechnic - General#1 | 4160 | Line Throwing Appliance Cartridges - Renewal | Follow maker's recommended maintenance procedures and Safety Precautions Job Description: - Replace rocket and striker cartridge prior to the expiry date. In case there is no expiry date mentioned, replace within 4 years from the date of manufacture. - The striker cartridge must be replaced at the same time as the rocket. - While replacing the rocket/striker cartridge, exercise caution, as the rocket could accidentally fire or the cartridge could give out igniting sparks. - Follow the manufacturer's instructions for replacing the cartridge. Reporting: - Always mention Corrective actions taken - Update spares consumed if any with relevant photos Reference: SMS LSA 6.1 | 48 Months | Chief Officer | Master | HYUNDAI SAMHO HEAVY INDUSTRIES | S909 |  | 2027-04-01 | 2027-04-01 |  |  | Pending | Renewal |  |  |  | 2023-04-01 |  | SMS |  |  | 1 - Code + Machinery + Component
Cap Quebec | Heating Ventilation and Air Conditioning | HVAC - Ventilation Fans#1 | Elevator Room Exhaust Fan#1 > Motor - Elevator Room Exhaust Fan#1 | 603 | Motor - Major Maintenance | Safety Precautions: Ensure energy isolation is carried out using the Lockout/Tagout (LOTO) system. Electrical Work Permit (PTW-06) to be filled and approved if there is a risk of electric shock or accidental equipment start-up. Use the appropriate Risk Assessment (RA) relevant to the job before commencing any work. Use appropriate PPE: insulated gloves, safety goggles, arc-rated clothing, safety shoes. Before Dismantling: Mark cable connections in the terminal box for proper reconnection. Check and record motor foundation alignment. Job Description: Record running parameters before dismantling: Current Vibration Temperature at DE (driving end) & NDE (non-driving end) bearings Disconnect electrical cables and check insulation resistance. Clean stator winding and rotor thoroughly. Apply varnish to stator winding and perform controlled heating for drying. Inspect bearing housings for wear and damage. Replace bearings on both DE and NDE. After assembly, check insulation resistance again. After Assembling: Perform trial run with driven equipment connected. Check and record: Vibration Temperature Verify alignment, and tighten coupling bolts. Test the motor under load and compare running parameters with values recorded before overhaul. Record overhaul date, condition of components, and test results. Compare with shop trial data and upload records to PMS. Tools Required: Socket and ring spanners Torque wrench Bearing puller or hydraulic press Multimeter (for voltage, current, and continuity checks) Insulation resistance tester (Megger) Dial indicator Soft mallet Cleaning brushes and cloths Varnish and heating arrangement (hot air blower) Micrometer or Vernier caliper Lifting tackle (chain block/hoist if motor is large) Screwdrivers and Allen keys Coupling alignment gauge or feeler gauges PPE: Insulated gloves, face shield, safety goggles, arc flash gear Reporting: Record and report: Spares consumed Test values Attach relevant photos in the job update Reference: SMS Annex 1G Maker's Maintenance Manual | 48 Months | Electrical Officer,Electrician,Electro Technical Officer,Junior Electrical Officer,Trainee Electrical Officer | Chief Engineer | ABB | M2QA 71M4B |  | 2027-04-01 | 2027-04-01 |  |  | Pending | Major Maintenance |  |  |  | 2023-04-01 |  | Generic |  |  | 1 - Code + Machinery + Component
Cap Quebec | Heating Ventilation and Air Conditioning | HVAC - Ventilation Fans#1 | Sanitary Space Exhaust Fan#1 > Motor - Sanitary Space Exhaust Fan#1 | 603 | Motor - Major Maintenance | Safety Precautions: Ensure energy isolation is carried out using the Lockout/Tagout (LOTO) system. Electrical Work Permit (PTW-06) to be filled and approved if there is a risk of electric shock or accidental equipment start-up. Use the appropriate Risk Assessment (RA) relevant to the job before commencing any work. Use appropriate PPE: insulated gloves, safety goggles, arc-rated clothing, safety shoes. Before Dismantling: Mark cable connections in the terminal box for proper reconnection. Check and record motor foundation alignment. Job Description: Record running parameters before dismantling: Current Vibration Temperature at DE (driving end) & NDE (non-driving end) bearings Disconnect electrical cables and check insulation resistance. Clean stator winding and rotor thoroughly. Apply varnish to stator winding and perform controlled heating for drying. Inspect bearing housings for wear and damage. Replace bearings on both DE and NDE. After assembly, check insulation resistance again. After Assembling: Perform trial run with driven equipment connected. Check and record: Vibration Temperature Verify alignment, and tighten coupling bolts. Test the motor under load and compare running parameters with values recorded before overhaul. Record overhaul date, condition of components, and test results. Compare with shop trial data and upload records to PMS. Tools Required: Socket and ring spanners Torque wrench Bearing puller or hydraulic press Multimeter (for voltage, current, and continuity checks) Insulation resistance tester (Megger) Dial indicator Soft mallet Cleaning brushes and cloths Varnish and heating arrangement (hot air blower) Micrometer or Vernier caliper Lifting tackle (chain block/hoist if motor is large) Screwdrivers and Allen keys Coupling alignment gauge or feeler gauges PPE: Insulated gloves, face shield, safety goggles, arc flash gear Reporting: Record and report: Spares consumed Test values Attach relevant photos in the job update Reference: SMS Annex 1G Maker's Maintenance Manual | 48 Months | Electrical Officer,Electrician,Electro Technical Officer,Junior Electrical Officer,Trainee Electrical Officer | Chief Engineer | ABB | M2QA100 L4B |  | 2027-04-01 | 2027-04-01 |  |  | Pending | Major Maintenance |  |  |  | 2023-04-01 |  | Generic |  |  | 1 - Code + Machinery + Component
Cap Quebec | NOx and SOx System | AE LP SCR System#2 | AE LP SCR System - General#1 | 2307 | Alarm and Monitoring System UPS Batteries - Renewal | Job Description: Carry out renewal of the Alarm and Monitoring System UPS batteries in accordance with the maker's instructions. 1. Pre-Renewal Check - Verify the correct UPS and battery bank to be maintained. - Confirm the correct replacement battery type, voltage, capacity and quantity as specified by the maker. - Record UPS status and any battery alarms before commencing work. - Inspect existing batteries for swelling, cracking, leakage, corrosion, overheating or damaged terminals. - Check battery cables, links, terminals and securing arrangements for satisfactory condition. 2. Battery Renewal - Isolate/disconnect the battery bank following the maker's specified sequence. - Remove the existing batteries carefully. - Clean the battery compartment/rack and remove any corrosion or contamination. - Inspect battery cables, terminals, connectors, fuses and battery securing arrangements. - Install new batteries of the correct specification. - Ensure correct polarity and series/parallel connections as applicable. - Tighten battery terminals to the maker's specified requirements. - Ensure batteries are correctly positioned and securely restrained. - Reconnect the battery bank in accordance with the maker's procedure. 3. Functional Test - Restore the UPS/battery supply and verify normal UPS operation. - Check battery voltage and charging condition. - Verify the UPS recognizes the new battery bank without abnormal alarms. - Carry out UPS battery/self-test in accordance with the maker's procedure. - Where safely permitted, verify that the Alarm and Monitoring System remains operational when supplied from the UPS/battery source. - Verify correct transfer between normal power and UPS supply. - Confirm applicable UPS alarms/indications are functioning correctly. - Restore the system to normal operating condition and confirm no alarms/faults remain active. Tools & Equipment Required: - Correct Replacement UPS Batteries - Insulated Hand Tools - Calibrated Multimeter - Terminal Cleaning Materials - Battery Terminal Protection Material, where applicable - Appropriate PPE Reporting: - Record renewal of UPS batteries in PMS. - Record battery make/type, voltage, capacity and quantity renewed, where applicable. - Record battery voltage/charging condition and functional test results. - Record any abnormal condition of removed batteries, cables or terminals. - Record UPS self-test and power-transfer test results, where carried out. - Always mention corrective actions taken. - Update batteries and other spares/consumables used. - Attach relevant photographs where applicable. - Dispose of removed batteries in accordance with Company/environmental requirements. Reference: - Alarm and Monitoring System Maker's Manual - UPS Maker's Operation and Maintenance Manual - Vessel Electrical Drawings - Company Electrical Safety Procedures | 48 Months | Electrical Officer,Electrician,Electro Technical Officer,Junior Electrical Officer,Trainee Electrical Officer | Chief Engineer | YANMAR | Y22SCR-AL |  | 2027-04-01 | 2027-04-01 |  |  | Pending | Renewal |  |  |  | 2023-04-01 |  | Instruction Manual |  |  | 1 - Code + Machinery + Component
Cap Quebec | Lubricating Oil Purification System | ME LO Purifier#1 | Motor - ME LO Purifier#1 | 603 | Motor - Major Maintenance | Safety Precautions: Ensure energy isolation is carried out using the Lockout/Tagout (LOTO) system. Electrical Work Permit (PTW-06) to be filled and approved if there is a risk of electric shock or accidental equipment start-up. Use the appropriate Risk Assessment (RA) relevant to the job before commencing any work. Use appropriate PPE: insulated gloves, safety goggles, arc-rated clothing, safety shoes. Before Dismantling: Mark cable connections in the terminal box for proper reconnection. Check and record motor foundation alignment. Job Description: Record running parameters before dismantling: Current Vibration Temperature at DE (driving end) & NDE (non-driving end) bearings Disconnect electrical cables and check insulation resistance. Clean stator winding and rotor thoroughly. Apply varnish to stator winding and perform controlled heating for drying. Inspect bearing housings for wear and damage. Replace bearings on both DE and NDE. After assembly, check insulation resistance again. After Assembling: Perform trial run with driven equipment connected. Check and record: Vibration Temperature Verify alignment, and tighten coupling bolts. Test the motor under load and compare running parameters with values recorded before overhaul. Record overhaul date, condition of components, and test results. Compare with shop trial data and upload records to PMS. Tools Required: Socket and ring spanners Torque wrench Bearing puller or hydraulic press Multimeter (for voltage, current, and continuity checks) Insulation resistance tester (Megger) Dial indicator Soft mallet Cleaning brushes and cloths Varnish and heating arrangement (hot air blower) Micrometer or Vernier caliper Lifting tackle (chain block/hoist if motor is large) Screwdrivers and Allen keys Coupling alignment gauge or feeler gauges PPE: Insulated gloves, face shield, safety goggles, arc flash gear Reporting: Record and report: Spares consumed Test values Attach relevant photos in the job update Reference: SMS Annex 1G Maker's Maintenance Manual | 48 Months | Electrical Officer,Electrician,Electro Technical Officer,Junior Electrical Officer,Trainee Electrical Officer | Chief Engineer | HYUNDAI SAMHO HEAVY INDUSTRIES | S909 |  | 2027-04-01 | 2027-04-01 |  |  | Pending | Major Maintenance |  |  |  | 2023-04-01 |  | Generic |  |  | 1 - Code + Machinery + Component
Cap Quebec | Heating Ventilation and Air Conditioning | HVAC - Ventilation Fans#1 | Garbage Locker Exhaust Fan#1 > Motor - Garbage Locker Exhaust Fan#1 | 603 | Motor - Major Maintenance | Safety Precautions: Ensure energy isolation is carried out using the Lockout/Tagout (LOTO) system. Electrical Work Permit (PTW-06) to be filled and approved if there is a risk of electric shock or accidental equipment start-up. Use the appropriate Risk Assessment (RA) relevant to the job before commencing any work. Use appropriate PPE: insulated gloves, safety goggles, arc-rated clothing, safety shoes. Before Dismantling: Mark cable connections in the terminal box for proper reconnection. Check and record motor foundation alignment. Job Description: Record running parameters before dismantling: Current Vibration Temperature at DE (driving end) & NDE (non-driving end) bearings Disconnect electrical cables and check insulation resistance. Clean stator winding and rotor thoroughly. Apply varnish to stator winding and perform controlled heating for drying. Inspect bearing housings for wear and damage. Replace bearings on both DE and NDE. After assembly, check insulation resistance again. After Assembling: Perform trial run with driven equipment connected. Check and record: Vibration Temperature Verify alignment, and tighten coupling bolts. Test the motor under load and compare running parameters with values recorded before overhaul. Record overhaul date, condition of components, and test results. Compare with shop trial data and upload records to PMS. Tools Required: Socket and ring spanners Torque wrench Bearing puller or hydraulic press Multimeter (for voltage, current, and continuity checks) Insulation resistance tester (Megger) Dial indicator Soft mallet Cleaning brushes and cloths Varnish and heating arrangement (hot air blower) Micrometer or Vernier caliper Lifting tackle (chain block/hoist if motor is large) Screwdrivers and Allen keys Coupling alignment gauge or feeler gauges PPE: Insulated gloves, face shield, safety goggles, arc flash gear Reporting: Record and report: Spares consumed Test values Attach relevant photos in the job update Reference: SMS Annex 1G Maker's Maintenance Manual | 48 Months | Electrical Officer,Electrician,Electro Technical Officer,Junior Electrical Officer,Trainee Electrical Officer | Chief Engineer | HYUNDAI HEAVY INDUSTRIES | 71-4, V5 |  | 2027-04-01 | 2027-04-01 |  |  | Pending | Major Maintenance |  |  |  | 2023-04-01 |  | Generic |  |  | 1 - Code + Machinery + Component
Cap Quebec | Heating Ventilation and Air Conditioning | HVAC - Ventilation Fans#1 | ER Ventilation Fan#3 > Motor - ER Ventilation Fan#1 | 603 | Motor - Major Maintenance | Safety Precautions: Ensure energy isolation is carried out using the Lockout/Tagout (LOTO) system. Electrical Work Permit (PTW-06) to be filled and approved if there is a risk of electric shock or accidental equipment start-up. Use the appropriate Risk Assessment (RA) relevant to the job before commencing any work. Use appropriate PPE: insulated gloves, safety goggles, arc-rated clothing, safety shoes. Before Dismantling: Mark cable connections in the terminal box for proper reconnection. Check and record motor foundation alignment. Job Description: Record running parameters before dismantling: Current Vibration Temperature at DE (driving end) & NDE (non-driving end) bearings Disconnect electrical cables and check insulation resistance. Clean stator winding and rotor thoroughly. Apply varnish to stator winding and perform controlled heating for drying. Inspect bearing housings for wear and damage. Replace bearings on both DE and NDE. After assembly, check insulation resistance again. After Assembling: Perform trial run with driven equipment connected. Check and record: Vibration Temperature Verify alignment, and tighten coupling bolts. Test the motor under load and compare running parameters with values recorded before overhaul. Record overhaul date, condition of components, and test results. Compare with shop trial data and upload records to PMS. Tools Required: Socket and ring spanners Torque wrench Bearing puller or hydraulic press Multimeter (for voltage, current, and continuity checks) Insulation resistance tester (Megger) Dial indicator Soft mallet Cleaning brushes and cloths Varnish and heating arrangement (hot air blower) Micrometer or Vernier caliper Lifting tackle (chain block/hoist if motor is large) Screwdrivers and Allen keys Coupling alignment gauge or feeler gauges PPE: Insulated gloves, face shield, safety goggles, arc flash gear Reporting: Record and report: Spares consumed Test values Attach relevant photos in the job update Reference: SMS Annex 1G Maker's Maintenance Manual | 48 Months | Electrical Officer,Electrician,Electro Technical Officer,Junior Electrical Officer,Trainee Electrical Officer | Chief Engineer | HYOSUNG | S909 |  | 2027-04-01 | 2027-04-01 |  |  | Pending | Major Maintenance |  |  |  | 2023-04-01 |  | Generic |  |  | 1 - Code + Machinery + Component
Cap Quebec | Electrical Power | Auxiliary Engine#1 | Camshaft - AE#1 | 2618 | AE Camshaft Cam and Roller - Minor Routine Inspection | "Inspection of AE Camshaft Cam and Roller Safety Procedure ------------------------- Ensure To Comply Safety Procedure As Per The Company Policy. Procedure --------------- Every 5000 operating hours once. Ref. Operation manual, 6EY22ALWS 2. Inspection 1. Look for flaws and unusual wear on the fuel pump cam, intake and exhaust cams and bearing. 2. Measure the dimensions of the camshaft bearing pars and the bearings. Measure the clearance between each bearing and the shaft. 3. Replace the camshaft or the camshaft bearing with a new one if: - The wear on the camshaft or the camshaft bearing is more than the wear limits. - The surfaces of the fuel camp and the intake and exhaust cams have unusual wear or damage. Replace the part that is more worn. 4. Check the thrust bearing for lopsided contact and other damage. - Inspection of the cam and roller contact - Intake/exhaust swing arm Disassembly 1. Remove the parts in this sequence: 1 - Bonnet 2 - Rocker shaft pedestal 3 - Push rod 2. Remove the cam case cover 3. Inspection 1. Make sure that the roller turns easily and does not catch. Examine the outer diameter for flaws and lopsided contact. If you find a defect, replace the whole swing arm assembly. Procedure Reference: 0AE22-EN0080 2019.4_6EY22(A)LWS_HFO_1-2R_20190403.pdf Section: Scheduled inspection Page No: 50, 176" | 5000 Hours | 3rd Engineer,4th Engineer (Senior) | Chief Engineer | YANMAR | 6EY22ALWS |  | 2027-04-05 | 2027-04-05 |  |  | Pending | Minor Routine Inspection | 2250 | 36704 | 33954 | 2025-11-18 |  | Generic |  | Camshaft - AE_Cam and Roller_YANMAR DIESEL ENGINE_6EY22(A)LW_Minor Routine Inspection.pdf,Camshaft - AE_YANMAR_6EY22ALWS_Minor Routine Inspection.pdf | 1 - Code + Machinery + Component
Cap Quebec | Electrical Power | Auxiliary Engine#1 | LO Filter - AE#1 | 2172 | AE LO Filter - Inspection | "Inspection of AE LO Filter Safety Procedure ------------------------- Ensure To Comply Safety Procedure As Per The Company Policy. Procedure --------------- Lubricating oil strainer - Rotation check every 5000 operating hours once. - Worm gear, turbine, flushing arm check Ref. Operation manual, 6EY22ALWS Table of scheduled maintenance - Filter candle inspection - Inspect O-rings - Rotation check of worm gear, turbine, flushing arm Procedure Reference: 0AE22-EN0080 2019.4_6EY22(A)LWS_HFO_1-2R_20190403.pdf Section: Scheduled inspection Page No: 51" | 5000 Hours | 3rd Engineer,4th Engineer (Senior) | Chief Engineer | BOLLFILTER | 6.46 DN65 |  | 2027-04-05 | 2027-04-05 |  |  | Pending | Inspection | 2250 | 36704 | 33954 | 2025-11-18 |  | Instruction Manual |  | LO Filter - AE_BOLLFILTER_6.46 DN65_Filter_Inspection.pdf,LO Filter - AE_YANMAR DIESEL ENGINE_6EY22(A)LW_Inspection.pdf | 1 - Code + Machinery + Component
Cap Quebec | Electrical Power | Auxiliary Engine#1 | Auxiliary Engine - Pipes, Valves and Fittings#1 > Cooling Water Temperature Control Valve - Auxiliary Engine#1 | 2386 | AE Cooling Water Temp Control Valve - Minor Periodic Maintenance | Inspection of AE Cooling Water System Thermostatic Valve Safety Procedure ------------------------- Ensure To Comply Safety Procedure As Per The Company Policy. Procedure --------------- Thermostat - Disassembly, inspection and cleaning every 4000 operating hours once. Ref. Operation manual, 6EY22ALWS Obey the instructions that follow when you do maintenance of the cooling water thermostat (high-temperature water). 1. Disassembly 1. Close all the valves at the inlet and the outlet of the cooling water system. 2. Drain the cooling water from inside the cylinder jacket. 3. Remove the tightening bolt of the cooling water manifold 1. 4. Loosen the tightening nut of the thermostat. Remove the thermostat assembly. 5. Remove the orifice on the inlet and outlet sides. 6. Loosen the tightening bolts on the mating surface of the thermostat cases 2 and 4, 7. Remove the thermostat case. 8. Remove the thermostat 3. Be careful that you do not let the thermostat fall. 9. Make sure that the temperature setting of the thermostat is correct. Opening temperature and number of thermostats: 82øC x 2. 2. Inspection 1. Thermostat inspection 1 – Look for cracks in the valve, breakage of the spring and bite-in of unwanted material on the valve seat surface. 2 – Put the thermostat into cold and hot water for 2 to 3 minutes each. 3 – Measure the valve lift A. 4 – If the valve lift is different from these values, replace the thermostat with a new one. Cold water (30øC or less): A = 66.3mm Warm water (95øC to 100øC): A = 76.3mm or more 2. Thermostat case inspection 1 – Examine the thermostat seal for damage and wear. 2 – Examine the thermostat seat surface for wear and corrosion. 3. Assembly 1. Replace all O-rings with new ones. 2. Install the thermostat to the body. Make sure that you install it in the correct location and direction. 3. Tighten the mating surface of the thermostat case with a bolt. 4. Install the orifice on the inlet/outlet side. 5. Install the thermostat assembly to the engine. Procedure Reference: 0AE22-EN0080 2019.4_6EY22(A)LWS_HFO_1-2R_20190403.pdf Section: Scheduled inspection, Cooling water thermostat (high-temperature water) Page No: 51, 321, 322 | 5000 Hours | 3rd Engineer | Chief Engineer | YANMAR | 6EY22ALWS |  | 2027-04-05 | 2027-04-05 |  |  | Pending | Minor Periodic Maintenance | 2250 | 36704 | 33954 | 2025-11-18 |  | Instruction Manual |  | Cooling Water Temperature Control Valve - Auxiliary Engine_Temp Control Valve_YANMAR DIESEL ENGINE_6EY22(A)LW_Minor Periodic Maintenance.pdf | 1 - Code + Machinery + Component
Cap Quebec | Electrical Power | Auxiliary Engine#1 | Auxiliary Engine - General#1 | 3532 | AE Tachometer - Inspection | Calibration on AE Tachometer Safety Procedure ------------------------- Ensure To Comply Safety Procedure As Per The Company Policy. Procedure --------------- 1.Engine tachometer: - Gauge inspection Procedure reference :Auxiliary Engine_Tachometer_YANMAR DIESEL ENGINE_6EY22(A)LW_Calibration.pdf Section: Scheduled inspection Pdf Page no : 1 | 5000 Hours | 3rd Engineer,4th Engineer (Senior) | Chief Engineer | YANMAR | 6EY22ALWS |  | 2027-04-05 | 2027-04-05 |  |  | Pending | Inspection | 2250 | 36704 | 33954 | 2025-11-18 |  | Instruction Manual |  | Auxiliary Engine_Tachometer_YANMAR DIESEL ENGINE_6EY22(A)LW_Calibration.pdf | 1 - Code + Machinery + Component
Cap Quebec | Electrical Power | Auxiliary Engine#1 | Auxiliary Engine - Pipes, Valves and Fittings#1 > LO Temperature Control Valve - Auxiliary Engine#1 | 2168 | AE LO Thermostatic Valve - Overhaul | Overhauling of AE LO Thermostatic Valve Safety Procedure ------------------------- Ensure To Comply Safety Procedure As Per The Company Policy. Procedure --------------- Ref. Operation manual, 6EY22ALWS Obey the instructions that follow when you adjust, examine and assemble the lubricating oil thermostat. 1. Adjust 1. Remove the cap nut 1. 2. Make sure that the position (distance A) of the adjusting bolt 3 is correct. (The standard distance A is 43.5mm.) 3. Loosen the locknut 2 lightly. 4. Turn the adjusting bolt and adjust the temperature. Turn right (clockwise): the temperature decreases. Turn left (counterclockwise): the temperature increases. 5. Tighten the locknut securely. 6. Install the cap nut. 2. Disassembly 1. Remove the cap nut 1. 2. Loosen the locknut 2. 3. Loosen the adjusting bolt 3. 4. Remove the bolt 4. 5. Remove the cover 5 and the adjusting bolt 3 together. 6. Remove the piston 6 and the element 7 together. 7. Remove the conical spring 8. 3. Inspection 1. Make sure that the piston 3 moves easily. Repair the piston if it is caught or stuck. 2. Remove the element 4 that is installed with the piston. 3. Soak the element in cold water for 3 to 5 minutes. 4. Soak the element in warm water for 3 to 5 minutes. 5. Measure lift B on the element spindle 2. If the lift of the element spindle is different from these values, replace the element with a new one. Cold water (30øC or less): B = 5mm±0.1mm Warm water (60øC or more): B = 23mm or more 4. Assembly 1. Replace the packing and the O-rings with new ones. 2. Measure the position of the adjusting bolt. (The standard length for A is 43.5mm) 3. Adjust the temperature of the lubricating oil. 4. Tighten the locknut. Make sure that it is tight. 5. Install the cap nut. CONDITION: Adjusting the lubricating oil thermostat 1. Procedure reference :LO Temperature Control Valve - Auxiliary Engine_Thermostatic Valve_YANMAR DIESEL ENGINE_6EY22(A)LW_Overhaul.pdf Section: Scheduled inspection Pdf Page no : 1 | 5000 Hours | 3rd Engineer,4th Engineer (Senior) | Chief Engineer | YANMAR | 6EY22ALWS |  | 2027-04-05 | 2027-04-05 |  |  | Pending | Overhaul | 2250 | 36704 | 33954 | 2025-11-18 |  | Instruction Manual |  | LO Temperature Control Valve - Auxiliary Engine_Thermostatic Valve_YANMAR DIESEL ENGINE_6EY22(A)LW_Overhaul.pdf | 1 - Code + Machinery + Component
Cap Quebec | Electrical Power | Auxiliary Engine#2 | Fuel Injection Pump - AE#3 | 2201 | AE Fuel Injection Pump Deflector - Inspection | Inspection on AE Fuel Injection Pump Deflector Safety Procedure ------------------------- Ensure To Comply Safety Procedure As Per The Company Policy. Procedure --------------- 1.Fuel injection pump: - Deflector inspection and replacing Procedure reference : Fuel Injection Pump - AE_Deflector_YANMAR DIESEL ENGINE_6EY22(A)LW_Inspection.pdf Section: Scheduled inspection Pdf Page no : 1 | 2500 Hours | 3rd Engineer,4th Engineer (Senior) | Chief Engineer | YANMAR | 6EY22ALWS |  | 2027-04-08 | 2027-04-08 |  |  | Pending | Inspection | 1899 | 30346 | 29745 | 2026-08-31 |  | Instruction Manual |  | Fuel Injection Pump - AE_Deflector_YANMAR DIESEL ENGINE_6EY22(A)LW_Inspection.pdf | 1 - Code + Machinery + Component
Cap Quebec | Electrical Power | Auxiliary Engine#2 | Fuel Injection Pump - AE#5 | 2201 | AE Fuel Injection Pump Deflector - Inspection | Inspection on AE Fuel Injection Pump Deflector Safety Procedure ------------------------- Ensure To Comply Safety Procedure As Per The Company Policy. Procedure --------------- 1.Fuel injection pump: - Deflector inspection and replacing Procedure reference : Fuel Injection Pump - AE_Deflector_YANMAR DIESEL ENGINE_6EY22(A)LW_Inspection.pdf Section: Scheduled inspection Pdf Page no : 1 | 2500 Hours | 3rd Engineer,4th Engineer (Senior) | Chief Engineer | YANMAR | 6EY22ALWS |  | 2027-04-08 | 2027-04-08 |  |  | Pending | Inspection | 1899 | 30346 | 29745 | 2026-08-31 |  | Instruction Manual |  | Fuel Injection Pump - AE_Deflector_YANMAR DIESEL ENGINE_6EY22(A)LW_Inspection.pdf | 1 - Code + Machinery + Component
Cap Quebec | Electrical Power | Auxiliary Engine#2 | Fuel Injection Pump - AE#1 | 2201 | AE Fuel Injection Pump Deflector - Inspection | Inspection on AE Fuel Injection Pump Deflector Safety Procedure ------------------------- Ensure To Comply Safety Procedure As Per The Company Policy. Procedure --------------- 1.Fuel injection pump: - Deflector inspection and replacing Procedure reference : Fuel Injection Pump - AE_Deflector_YANMAR DIESEL ENGINE_6EY22(A)LW_Inspection.pdf Section: Scheduled inspection Pdf Page no : 1 | 2500 Hours | 3rd Engineer,4th Engineer (Senior) | Chief Engineer | YANMAR | 6EY22ALWS |  | 2027-04-08 | 2027-04-08 |  |  | Pending | Inspection | 1899 | 30346 | 29745 | 2026-08-31 |  | Instruction Manual |  | Fuel Injection Pump - AE_Deflector_YANMAR DIESEL ENGINE_6EY22(A)LW_Inspection.pdf | 1 - Code + Machinery + Component
Cap Quebec | Electrical Power | Auxiliary Engine#2 | Fuel Injection Pump - AE#2 | 2201 | AE Fuel Injection Pump Deflector - Inspection | Inspection on AE Fuel Injection Pump Deflector Safety Procedure ------------------------- Ensure To Comply Safety Procedure As Per The Company Policy. Procedure --------------- 1.Fuel injection pump: - Deflector inspection and replacing Procedure reference : Fuel Injection Pump - AE_Deflector_YANMAR DIESEL ENGINE_6EY22(A)LW_Inspection.pdf Section: Scheduled inspection Pdf Page no : 1 | 2500 Hours | 3rd Engineer,4th Engineer (Senior) | Chief Engineer | YANMAR | 6EY22ALWS |  | 2027-04-08 | 2027-04-08 |  |  | Pending | Inspection | 1899 | 30346 | 29745 | 2026-08-31 |  | Instruction Manual |  | Fuel Injection Pump - AE_Deflector_YANMAR DIESEL ENGINE_6EY22(A)LW_Inspection.pdf | 1 - Code + Machinery + Component
Cap Quebec | Electrical Power | Auxiliary Engine#2 | Fuel Injection Pump - AE#4 | 2201 | AE Fuel Injection Pump Deflector - Inspection | Inspection on AE Fuel Injection Pump Deflector Safety Procedure ------------------------- Ensure To Comply Safety Procedure As Per The Company Policy. Procedure --------------- 1.Fuel injection pump: - Deflector inspection and replacing Procedure reference : Fuel Injection Pump - AE_Deflector_YANMAR DIESEL ENGINE_6EY22(A)LW_Inspection.pdf Section: Scheduled inspection Pdf Page no : 1 | 2500 Hours | 3rd Engineer,4th Engineer (Senior) | Chief Engineer | YANMAR | 6EY22ALWS |  | 2027-04-08 | 2027-04-08 |  |  | Pending | Inspection | 1899 | 30346 | 29745 | 2026-08-31 |  | Instruction Manual |  | Fuel Injection Pump - AE_Deflector_YANMAR DIESEL ENGINE_6EY22(A)LW_Inspection.pdf | 1 - Code + Machinery + Component
Cap Quebec | Electrical Power | Auxiliary Engine#2 | Fuel Injection Pump - AE#6 | 2201 | AE Fuel Injection Pump Deflector - Inspection | Inspection on AE Fuel Injection Pump Deflector Safety Procedure ------------------------- Ensure To Comply Safety Procedure As Per The Company Policy. Procedure --------------- 1.Fuel injection pump: - Deflector inspection and replacing Procedure reference : Fuel Injection Pump - AE_Deflector_YANMAR DIESEL ENGINE_6EY22(A)LW_Inspection.pdf Section: Scheduled inspection Pdf Page no : 1 | 2500 Hours | 3rd Engineer,4th Engineer (Senior) | Chief Engineer | YANMAR | 6EY22ALWS |  | 2027-04-08 | 2027-04-08 |  |  | Pending | Inspection | 1899 | 30346 | 29745 | 2026-08-31 |  | Instruction Manual |  | Fuel Injection Pump - AE_Deflector_YANMAR DIESEL ENGINE_6EY22(A)LW_Inspection.pdf | 1 - Code + Machinery + Component
Cap Quebec | Propulsion Power | Main Engine - WX#1 | Gear Drive - Main Engine#1 | 7002 | Main Engine Driving Gear - Inspection | Main Engine Driving Gear - Inspection SAFETY PROCEDURE ------------------------- ENSURE TO COMPLY SAFETY PROCEDURE AS PER THE COMPANY POLICY. PROCEDURE --------------- Ref: Main engine, maintenance manual Check driving wheel Check condition of the teeth Check running clearance and backlash of teeth ------------------------------------ DRIVING WHEEL' Ref: Main engine, maintenance manual 2.Checks WARNING: Injury Hazard: Before you operate the turning gear, make sure that no personnel are near the flywheel, or in the engine. 1. Operate the turning gear to turn the crankshaft while you do an inspection of all teeth. 2. Set to on the service pump. 3. Make sure that oil flows freely from all nozzles. 4. Set to off the service pump. 5. Make sure that all screws are correctly locked. 6. After the running-in period, do a check of the drive wheels each three months as given above. If faults occur during this period, repair them. 7. If you hear unusual noises in the area of the gear train, you must find the cause. Replace defective drive wheels as soon as possible to prevent damage to adjacent drive wheels. 8. Do the inspections given above one time each year when the drive wheels have operated correctly for between 6000 hours and 8000 hours. To do check of the clearances and tooth marks, you must tighten the tie rods and elastic studs of the main bearings. PROCEDURE REFERENCE SECTION: Inspection And Overhaul Intervals PDF PAGE NO: 68 | 8000 Hours | 2nd Engineer | Chief Engineer | WARTSILA | W-6X72 |  | 2027-04-12 | 2027-04-12 |  |  | Pending | Inspection | 3303 | 52315 | 47618 | 2025-12-25 |  | Instruction Manual |  | Gear Drive - Main Engine_WARTSILA_W-6X72_Inspection.pdf | 1 - Code + Machinery + Component
Cap Quebec | Deck | Deck - Spaces#1 | Void Space#1 | 33 | Void Spaces - Inspection | Follow maker's recommended maintenance procedures and Safety PrecautionsJob Description:Carry Out Checks as ApplicableDeck:Deckhead Plating: Inspect for dents, cracks, corrosion, and excessive wear.Diaphragms: Check the condition of diaphragms for damage, corrosion, and proper alignment.Longitudinal Stiffeners: Verify the condition of stiffeners for damage, corrosion, and proper alignment.Aft Bulkhead:Plating: Inspect for dents, cracks, corrosion, and excessive wear.Stiffeners: Check the condition of stiffeners for damage, corrosion, and proper alignment.Diaphragm: Verify the condition of the diaphragm for damage, corrosion, and proper alignment.Stringers: Inspect the condition of stringers for damage, corrosion, and proper alignment.Side Shell (Stbd and Port):Plating: Inspect for dents, cracks, corrosion, and excessive wear.Longitudinal Stiffeners: Check the condition of stiffeners for damage, corrosion, and proper alignment.Forward Bulkhead:Plating: Inspect for dents, cracks, corrosion, and excessive wear.Stiffeners: Check the condition of stiffeners for damage, corrosion, and proper alignment.Diaphragms: Verify the condition of diaphragms for damage, corrosion, and proper alignment.Stringers: Inspect the condition of stringers for damage, corrosion, and proper alignment.Bottom:Plating: Inspect for dents, cracks, corrosion, and excessive wear.Diaphragms: Check the condition of diaphragms for damage, corrosion, and proper alignment.Longitudinal Stiffeners: Verify the condition of stiffeners for damage, corrosion, and proper alignment.Plating Two Suction: Inspect for dents, cracks, corrosion, and excessive wear.Gas Carrier Specific Items:Damaged Insulation: Check for any damage to the insulation and its effectiveness.Cold Spots on Insulation: Identify any cold spots that may indicate insulation damage or inadequate thickness.Chocks/Wood Blocks: Inspect the condition of chocks and wood blocks for damage, rot, and proper alignment.Educting Piping: Verify the condition of piping for leaks, corrosion, and damage.Bilge High-Level Alarm: Test the functionality of the alarm system.Other Components:Entrance Manhole: Inspect the condition of the manhole cover, hinges, and seals.Access Ladders and Walkways: Check for damage, corrosion, and secure fixings.Sounding Pipe Striking Plate: Verify the condition of the striking plate for damage and proper alignment.Piping, Couplings, and Fittings: Examine for leaks, corrosion, and damage.TEC Form : TEC-32A-32S Structural Inspection Report (Section N - Cofferdam/ Void Space) - Inspection of Cofferdam/ Void spaces to be carried out as per the Inspection Guidelines mentioned in the TEC Form. Ensure to attach the TEC Form while reporting this Job. References: Annex 1I / TEC Form 32N ---------- next entry ---------- Inspect Void Spaces | 12 Months | Chief Officer | Master | SHIPYARD | NOT APPLICABLE |  | 2027-04-15 | 2027-04-15 |  |  | Pending | Inspection |  |  |  | 2026-04-15 |  | Generic |  | ABS Coating_Maintenance_GN.pdf,ABS Inspection Grading Criteria (HIMP).pdf,LR Hull Inspection Guide.pdf,rec_087_IACS.pdf,TEC-32A-32S Structural Inspection Report.xlsx | 3 - Code + Machinery (ambiguous - review) | 6 Job List entries for this code/machinery with different values: Bridge Wing Void Space; Cofferdam Under Emergency generator; Cofferdam Under Swimming Pool; E/R D.B. Void Space; Fwd Peak Void Space; P/R Void Space
Cap Quebec | LSA Fixed | LifeboatStarboard1 | Engine - Lifeboat#1 | 5941 | Lifeboat Engine Spray Pump - Inspection | Inspection of Lifeboat Engine Spray Pump Safety Procedure ------------------------- Ensure To Comply Safety Procedure As Per The Company Policy. Procedure --------------- a) Check that the main water supply valve operates freely, from fully closed to fully open positions. Dismantle and investigate if it does not. b) Check spray sea inlet valve lever is free to operate, lubricate if necessary. c) Check that the hose clamps on the hose to the pipe are tight but not seized. d) Ensure that the spray pump drain line fixings are secure and that the drain valve is operational. e) Ensure that all spray nozzles are clear and that the spray deflectors are not damaged. Procedure Reference:S909 O-53 6J-8221-003 LIFE BOAT.pdf Section Name:SECTION 5: Maintenance Routines Pdf Page No:61 | 12 Months | 3rd Engineer,4th Engineer | Chief Engineer | HYUNDAI LIFEBOATS | HB29D1 |  | 2027-04-15 | 2027-04-15 |  |  | Pending | Inspection |  |  |  | 2026-04-15 |  | Instruction Manual |  | Engine - Lifeboat_HYUNDAI LIFEBOATS_HB29D1_Spray Pump_Inspection.pdf | 1 - Code + Machinery + Component
Cap Quebec | Lubricating Oil Service System | ME LO Auto Backwash Filter#1 | ME LO Auto Backwash Filter - General#1 | 2069 | Auto Backwash Filter - Inspection | Inspection of Auto Backwash FilterSafety Procedure-------------------------Ensure To Comply Safety Procedure As Per The Company Policy.Procedure---------------1. In order to make sure the automatic filter continues to operate properly, observe the following points for maintenance:. Regularly check:– the differential pressure,– the leak tightness of the automatic filter, especially all connections and seals,– the automatic filter for corrosion and other damage,– the condition of all lines,– the flushing oil outlet and the optional nozzle for soiling,– the function of the backflushing device and– the condition of all screw connections and whether they are firmly tightened.- The automatic filter must be inspected annually for leaks2. In order to make sure the flushing oil treatment filter continues to operate properly, observe the following points for maintenance:. Regularly check:– the display on the pressure gauge,– the leak tightness of the flushing oil treatment filter, especially all connections and seals,– the flushing oil treatment valve for corrosion and other damage,– the ease of movement of the plug valve,– the condition of the filter element and– the condition of all screw connections and whether they are firmly tightened- The flushing oil treatment filter must be inspected annually for leaks3. Check the condition of the filter elements annually.- If an inadmissibly high level of differential pressure is detected beforehand, all the filter elements must be checked and cleaned as necessary.- If you discover that the protective sieve is heavily soiled, the automatic filter has been operated for a longer period with soiled/faulty filter elements or afaulty backflushing device. The overflow valves have opened from a defined differential pressure level.- It is essential that you clean and check the complete filter insert and check that the backflushing device is working.- When regularly checking leak tightness, pay particular attention to the gasket on the inspection glass in the cover which is subjected to dynamic strain.PROCEDURE REFERENCE :2) Main LO.pdfSECTION: 8.4 Maintenance intervalsPDF PAGE NO: 58,59 | 12 Months | 2nd Engineer,3rd Engineer,4th Engineer (Senior) | Chief Engineer | BOLLFILTER | 6.46.1.7 |  | 2027-04-15 | 2027-04-15 |  |  | Pending | Inspection |  |  |  | 2026-04-15 |  | Instruction Manual |  | ME LO Auto Backwash Filter - General _ BOLLFILTER _ 6.46.1.7 _ Inspection.pdf,ME LO Auto Backwash Filter - General_BOLLFILTER_6.46.1.7__Periodic Inspection.pdf,ME LO Auto Backwash Filter - General_BOLLFILTER_6.46.1.7_Inspection.pdf | 1 - Code + Machinery + Component
Cap Quebec | Deck Lifting Appliances | Provision CraneStarboard1 | Provision Crane - General#1 | 4058 | Jib Crane Winch Gear Box, Hydraulic and Brake Oil - Renewal | Renewal of Jib Crane Winch Gear Box, Hydraulic and Brake Oil Safety Procedure ------------------------- Ensure To Comply Safety Procedure As Per The Company Policy. Procedure --------------- 5.3 Maintenance Program. Winch Gearbox - Change oil. Procedure Reference:S909 O-39 6J-5138-001 PROVISION CRANE.pdf Section Name: 5.3 Maintenance Program. Pdf Page No 65 | 12 Months | 2nd Engineer | Chief Engineer | ORIENTAL | HPC 220-0816 |  | 2027-04-15 | 2027-04-15 |  |  | Pending | Renewal |  |  |  | 2026-04-15 |  | Instruction Manual |  |  | 1 - Code + Machinery + Component
Cap Quebec | Cargo Handling System | Cargo Handling - Pipes, Valves and Fittings#1 | Cargo Manifold#1 | 2445 | Cargo Piping Hydrostatic - Test | Refer to SMS ANNEX 1J | 12 Months | Chief Officer | Master | HYUNDAI SAMHO HEAVY INDUSTRIES | S909 |  | 2027-04-15 | 2027-04-15 |  |  | Pending | Test |  |  |  | 2026-04-15 |  | SMS |  |  | 1 - Code + Machinery + Component
Cap Quebec | Heating Ventilation and Air Conditioning | Air Handling Unit#2 | Heating Unit - Air Handling Unit#1 | 1273 | Heater Foundation Bolts Tightness - Inspection | Check Tightness Foundation Bolts Oil Heaters Inspect / Overhaul Steam Trap Oil Heaters | 12 Months | 2nd Engineer,3rd Engineer | Chief Engineer | HI AIR KOREA | HKA-13/12 |  | 2027-04-15 | 2027-04-15 |  |  | Pending | Inspection |  |  |  | 2026-04-15 |  | SMS |  |  | 1 - Code + Machinery + Component
Cap Quebec | Deck Lifting Appliances | Cargo Hose Handling CranePort | Cargo Hose Handling Crane - General#1 | 7355 | Cargo Hose Handling Crane - Periodic Inspection | Periodic Inspection of Cargo Hose Handling Crane Safety Procedure ------------------------- Ensure To Comply Safety Procedure As Per The Company Policy. Procedure ------------------- Every 12 Months 1.Parts of steel structure -Inspect looseness of bolts, bent condition of members, crack and corrosion. -Inspect coupling bolts may be loosened or welds may be cracked. -Inspect with test hammer and repair suspect parts. 2.Hook -Inspect the materials, which may have been hardened, become brittle, or cracked. -If the partial wear of the part to be suspended with rope for rigging is not too far gone, with grinder. Smooth to an even surface. Note: Never repair the crack by welding. 3.Painting -Undercoating for rust proofing has been applied once and finish coating twice. -When rust or blister has caused on about 10% of the coated area, recanting is required. -Before recanting, remove the rust completely. -Select a day of find weather, and check there is no oil or grease on the face to be coated. -When coating repeatedly, coat after the undercoating has dried completely(about 12 hours). HOSE HANDLING CRANE CRANE'S PEDESTAL EXTERNAL AND INTERNAL EXAMINATION Crane's Pedestal should be externally and internally (where applicable) examined / inspected for any possible rusted areas and/or defects. All found defected areas should immediately reported and repaired. | 12 Months | 2nd Engineer | Chief Engineer | ORIENTAL | HHC640-2021 |  | 2027-04-15 | 2027-04-15 |  |  | Pending | Periodic Inspection |  |  |  | 2026-04-15 |  | Generic |  |  | 1 - Code + Machinery + Component
Cap Quebec | FFE Loose | SCBA Compressor#1 | SCBA Compressor - General#1 | 3501 | SCBA Compressor - Overhaul | Safety Instructions: Follow maker’s recommended safety precautions for maintenance. Ensure compressor is completely depressurized before dismantling. Use appropriate Lockout/Tagout (LOTO) procedures. Perform a Risk Assessment (RA) prior to commencing work. Use PPE: safety gloves, goggles, face mask, and hearing protection. Job to be planned in consultation with Vessel Manager/Office, especially for suction/discharge valve overhaul. Job Description: Carry out complete overhaul of SCBA compressor as per maker’s maintenance manual and recommended intervals. Inspect and overhaul: Suction and discharge valves (based on performance/running hours). Compressor safety valve: Ensure system is depressurized. Dismantle and inspect valve body, seat, and spring. Reassemble and perform pressure test of safety valve. Overhaul entire compressor block: Measure and check wear of piston, cylinder block, and connecting rod bearings (top and bottom). Verify that all clearances are within limits. Renew piston rings and other consumables if worn. Clean and inspect all major components during disassembly. Reassemble and carry out function test post-overhaul. Tools Required: Standard hand tools (spanners, sockets, screwdrivers) Torque wrench Micrometers/calipers (for clearance checks) Valve spring compressor Safety valve test rig Feeler gauges Bearing puller Cleaning brushes and solvent Lifting gear (if applicable) PPE: gloves, goggles, face shield, hearing protection Reporting: Document all overhauled components and inspection results. Record clearance measurements and whether parts were renewed. Update spares consumed and attach relevant photos. Report pressure test results of the safety valve. Upload service records to PMS for office verification. Reference: TMM 6.7 Annex 1A Maker’s Maintenance Manual Office/Vessel Manager instructions (for job planning and valve overhaul scheduling) | 12 Months | 2nd Engineer | Chief Engineer | BAUER KOMPRESSOREN | OCEANUS |  | 2027-04-15 | 2027-04-15 |  |  | Pending | Overhaul |  |  |  | 2026-04-15 |  | Generic |  |  | 1 - Code + Machinery + Component
Cap Quebec | Deck Lifting Appliances | Cargo Hose Handling CraneStarboard | Cargo Hose Handling Crane - General#1 | 7355 | Cargo Hose Handling Crane - Periodic Inspection | Periodic Inspection of Cargo Hose Handling Crane Safety Procedure ------------------------- Ensure To Comply Safety Procedure As Per The Company Policy. Procedure ------------------- Every 12 Months 1.Parts of steel structure -Inspect looseness of bolts, bent condition of members, crack and corrosion. -Inspect coupling bolts may be loosened or welds may be cracked. -Inspect with test hammer and repair suspect parts. 2.Hook -Inspect the materials, which may have been hardened, become brittle, or cracked. -If the partial wear of the part to be suspended with rope for rigging is not too far gone, with grinder. Smooth to an even surface. Note: Never repair the crack by welding. 3.Painting -Undercoating for rust proofing has been applied once and finish coating twice. -When rust or blister has caused on about 10% of the coated area, recanting is required. -Before recanting, remove the rust completely. -Select a day of find weather, and check there is no oil or grease on the face to be coated. -When coating repeatedly, coat after the undercoating has dried completely(about 12 hours). HOSE HANDLING CRANE CRANE'S PEDESTAL EXTERNAL AND INTERNAL EXAMINATION Crane's Pedestal should be externally and internally (where applicable) examined / inspected for any possible rusted areas and/or defects. All found defected areas should immediately reported and repaired. | 12 Months | 2nd Engineer | Chief Engineer | ORIENTAL | HHC640-2021 |  | 2027-04-15 | 2027-04-15 |  |  | Pending | Periodic Inspection |  |  |  | 2026-04-15 |  | Generic |  |  | 1 - Code + Machinery + Component
Cap Quebec | Deck Lifting Appliances | Steering Gear Room Davit#1 | Steering Gear Room Davit - General#1 | 1151 | Jib Davit - Maintenance | Maintenance of Jib Davit Safety Procedure ------------------------- Ensure To Comply Safety Procedure As Per The Company Policy. Procedure --------------- Every 12 Months: INSPECTION 1.Disassemble over parts for any abnormal appearance 2.Check over parts for any abnormal appearance. MAINTENANCE 1. Repair damaged parts. 2. Replace damaged bearings with new ones. Procedure Reference:S909 O-41 6J-5138-007 STEERING GEAR ROOM DAVIT.pdf Section Name: 6. PERIODICAL MAINTENANCE Pdf Page No: 33 | 12 Months | 2nd Engineer | Chief Engineer | SHIN MYUNG TECH | SMSGRD-A0.9T |  | 2027-04-15 | 2027-04-15 |  |  | Pending | Maintenance |  |  |  | 2026-04-15 |  | Instruction Manual |  |  | 1 - Code + Machinery + Component
Cap Quebec | Communication Equipment | VHF Radio Telephone#3 | VHF Radio Telephone - General#1 | 5590 | VHF Radio Telephone - Survey | Ensure to comply safety procedures as per the company policy.Job Description - Survey is to be carried out in accordance with classification society CMS scheme. - Previous examination records should be submitted to surveyor.Below applicable only for MPMS notation vessels - Follow maker’s recommendations for maintenance and intervals - Class List to be referenced for crediting applicable items based on examinations by chief Engineer | 12 Months | 2nd Officer | Master | FURUNO | FM-8900S |  | 2027-04-15 | 2027-04-15 |  |  | Pending | Survey |  |  |  | 2026-04-15 |  | CMS File |  |  | 1 - Code + Machinery + Component
Cap Quebec | Cooling Sea Water System | CSW - Pipes, Valves and Fittings#1 | Pipes, Valves and Fittings - General#1 | 2371 | CSW Piping, Pipe Line, Flanges, Clamps, Expansion Joints - Survey | Ensure to comply safety procedures as per the company policy.Job Description - Survey is to be carried out in accordance with classification society CMS scheme. - Previous examination records should be submitted to surveyor.Below applicable only for MPMS notation vessels - Follow maker’s recommendations for maintenance and intervals - Class List to be referenced for crediting applicable items based on examinations by chief Engineer | 12 Months | 2nd Engineer | Chief Engineer | HYUNDAI SAMHO HEAVY INDUSTRIES | S909 |  | 2027-04-15 | 2027-04-15 |  |  | Pending | Survey |  |  |  | 2026-04-15 |  | Generic |  |  | 1 - Code + Machinery + Component
Cap Quebec | Cargo Pumping System | Cargo Pumping - Pipes, Valves and Fittings#1 | Pipes, Valves and Fittings - General#1 | 10457 | Cargo Tank Stripping Hoses - Pressure Test | Follow maker's recommended maintenance procedures and Safety precautions Job Description Pressure Test the Hose. Reporting: - Always mention Corrective actions taken - Update with relevant photos if any | 12 Months | Chief Officer | Master | HYUNDAI SAMHO HEAVY INDUSTRIES | S909 |  | 2027-04-15 | 2027-04-15 |  |  | Pending | Pressure Test |  |  |  | 2026-04-15 |  | Generic |  |  | 1 - Code + Machinery + Component
Cap Quebec | Engine Room - Lifting Appliances | ER Overhead Crane#1 | ER Overhead Crane - General#1 | 1471 | ER Overhead Crane Hoist, Traverse, Travel Gear Box Oil - Check/Renew | Check/Renew of ER Overhead Crane Hoist, Traverse, Travel Gear Box Oil Safety Procedure ------------------------- Ensure To Comply Safety Procedure As Per The Company Policy. Procedure --------------- 4.3.3 REPLACEMENT OF OIL SUNGDO Hoist is oil-sealed type, which does not require any lubrication for the time being. However, oil in the gear box should be replaced after 50 - 100 hours of operation and subsequently every 1000 hours or at least once a year will be sufficient. This interval should be shortened where operation seems much frequent. Procedure Reference:(M-63) E-R CRANE.PDF Section Name: 4.3.3 REPLACEMENT OF OIL Pdf Page No: 45 | 12 Months | 2nd Engineer | Chief Engineer | ORIENTAL | NHD-7.5TON |  | 2027-04-15 | 2027-04-15 |  |  | Pending | Renewal |  |  |  | 2026-04-15 |  | Instruction Manual |  |  | 1 - Code + Machinery + Component
Cap Quebec | Heating Ventilation and Air Conditioning | Air Handling Unit#1 | Heating Unit - Air Handling Unit#1 | 1273 | Heater Foundation Bolts Tightness - Inspection | Check Tightness Foundation Bolts Oil Heaters Inspect / Overhaul Steam Trap Oil Heaters | 12 Months | 2nd Engineer,3rd Engineer | Chief Engineer | HI AIR KOREA | HKA-13/12 |  | 2027-04-15 | 2027-04-15 |  |  | Pending | Inspection |  |  |  | 2026-04-15 |  | SMS |  |  | 1 - Code + Machinery + Component
Cap Quebec | Fuel Oil Service System | ME FO Auto Backwash Filter#1 | ME FO Auto Backwash Filter - General#1 | 2069 | Auto Backwash Filter - Inspection | Job Description: Carry out lubrication/greasing and annual maintenance of the Auto Backwash Filter Motor Gear Box and associated filter components in accordance with the maker's maintenance manual. Apply the following requirements as applicable to the filter type fitted. 1. Motor Gearbox Inspection / Lubrication - Inspect motor gearbox for oil/grease leakage, corrosion, damage and loose fasteners. - Check breather, filler/drain plugs and oil level indicator. - Check gearbox oil level and top up/renew with maker-approved lubricant as required. - Clean grease nipples and lubricate designated grease points with maker-approved grease. - Avoid over-greasing and remove excess grease after completion. - Grease electric motor bearings, where applicable. - Check/renew electric motor capacitor, where applicable. 2. Annual Seal Renewal - As Applicable - Renew all applicable seals, including those associated with: • Pivoting actuator • Pivoting valve • Changeover valve • Backflushing mechanism • DP transmitter • Main and Bypass Filters • Automatic ventilation system - Clean all filter parts thoroughly. - Inspect all sealing surfaces for wear, corrosion, scoring, damage or deterioration. - Renew defective components as required. 3. Main & Bypass Filter Elements - Remove Main and Bypass Filter elements, as applicable. - Clean elements using an ultrasonic cleaning device and maker-recommended cleaning agent. - Carefully inspect cleaned elements for deformation, damage, deterioration or excessive wear. - Renew filter elements where condition is unsatisfactory. - Reassemble using renewed seals as applicable. 4. Backflushing / Functional Test - Follow maker's instructions for proper isolation and maintenance of the filter. - Inspect and test the backflushing mechanism. - Test DP switch/transmitter for satisfactory operation. - Test changeover plug valve and associated valves/actuators. - Verify automatic ventilation system operation, as applicable. - Operate the Auto Backwash Filter and confirm smooth motor/gearbox operation. - Check for abnormal noise, vibration, overheating or lubricant leakage. - Confirm satisfactory automatic backflushing cycle before returning the filter to service. Tools & Materials: - Maker-approved gearbox oil and grease - Grease gun - Ultrasonic cleaning equipment / approved cleaning agent - Replacement seals/O-rings and filter elements, as applicable - Electric motor capacitor, as applicable - Standard hand tools - PPE Reporting: - Record maintenance and lubrication details in PMS/JiBe. - Record lubricant type/quantity added or renewed, as applicable. - Record seals/components renewed and condition of Main/Bypass Filter elements. - Record DP switch, changeover valve and backflushing test results. - Always mention corrective actions taken. - Update lubricants/spares consumed. - Update Job History in JiBe and upload relevant photographs. - Report abnormal leakage, noise, vibration, overheating or other defects to the Chief Engineer. Reference: - Auto Backwash Filter Maker's Maintenance Manual - SMS TMM Annex 1H - Applicable Filter Isolation / Maintenance Procedure | 12 Months | 2nd Engineer,3rd Engineer,4th Engineer (Senior) | Chief Engineer | BOLL & KIRCH FILTER | 6.72.1 |  | 2027-04-15 | 2027-04-15 |  |  | Pending | Inspection |  |  |  | 2026-04-15 |  | Instruction Manual |  | ME FO Auto Backwash Filter - General_BOLL &amp; KIRCH FILTER_6.72.1_Inspection.pdf | 1 - Code + Machinery + Component
Cap Quebec | Mooring, Anchoring and Towing | Mooring Rope#1 | Mooring Rope - General#1 | 4676 | Mooring Ropes - Inspection | Safety Precautions: - Follow maker's recommended maintenance procedures and safety precautions before carry out necessary Inspection Job Description - Inspect Mooring Lines - All types of wear and damage to the mooring line are to be identified - Walk the entire length of the rope and document its overall condition - Special attention is to be paid to contact points on deck, mainly with fairleads, as well as the cross point of split drums. 1. Abrasion/ cuts 2. Kinks/twisting/deformation 3. Inconsistent diameter 4. Glossy or glazed sections 5. Discoloration 6. Compression 7. Strand/ yarn breakages 8. Deformation caused by heat 9. Damage to splices 10. Other types of mechanical damage such as strong wear or general disaggregation SMS: TMM 7.1, Annex 1H/ Maker's Maintenance Procedures | 12 Months | 2nd Officer | Master | HYUNDAI SAMHO HEAVY INDUSTRIES | S909 |  | 2027-04-15 | 2027-04-15 |  |  | Pending | Inspection |  |  |  | 2026-04-15 |  | SMS |  |  | 1 - Code + Machinery + Component
Cap Quebec | Mooring, Anchoring and Towing | Emergency Towing SystemAft1 | Emergency Towing System - General#1 | 2466 | Emergency Towing System - Major Inspection | Major Inspection of Emergency Towing SystemSafety Procedure-------------------------Ensure To Comply Safety Procedure As Per The Company Policy.Procedure---------------A. Operation condition check - Check every year1.Refer to deployment procedure in operation manual.2.Mount air motor.3.Remove safety clamp.4.Check rope conditions and rotate rope 2-3 rotations in both directions.5.Locate safety clamp on its original location after confirmation.6.Put cover after air motor is removed.B. Band brake check procedure - Check every year1.Remove brake cover.2.Check wear condition of brake lining and drum. Confirm wear conditions even the brake lining is not worn.3.Check handle operation condition.4.Check any corroded part in the brake case.5.Put cover on its original place.Section:1. GENERAL CHECK POINTS,2. MAINTENANCE OF EACH COMPONENTProcedure reference:51220F002 EMERGENCY TOWING SYS..PDFPage no:17 | 12 Months | 3rd Officer | Master | TANKTECH | KETSP-40A |  | 2027-04-15 | 2027-04-15 |  |  | Pending | Major Inspection |  |  |  | 2026-04-15 |  | Instruction Manual |  | Emergency Towing System - General_TANKTECH_KETSP-40A_Major Inspection.pdf | 1 - Code + Machinery + Component
Cap Quebec | Cargo Handling System | Cargo Handling - Tanks#1 | Slop Tank - Cargo Handling TanksS2 | 7337 | Cargo Tank Vapour Tightness - Check | Carry out vapour tightness test : Every 12 months / Prior to loading any sensitive cargo / Major repairs on tank structures - Rectify all defects and repeat the test until confirmed vapour tight - Maintain a record of these tests/ repairs using Company provided OPS Form and repairs carried out.Reference: Chapter 6.3, Chemical Tanker Operations Manual | 12 Months | Chief Officer | Master | SHIPYARD | NOT APPLICABLE |  | 2027-04-15 | 2027-04-15 |  |  | Pending | Check |  |  |  | 2026-04-15 |  | SMS |  |  | 1 - Code + Machinery + Component
Cap Quebec | Cargo Handling System | Tank Cleaning Machine-Cargo Tank No1 P1 | Tank Cleaning Machine - General#1 | 2448 | Fixed Tank Cleaning Machinery - Minor Maintenance | Major Periodic Inspection on Fixed Tank Cleaning Machine Safety Procedure ------------------------- Ensure To Comply Safety Procedure As Per The Company Policy. Procedure --------------- -Add lubricating grease on gears. Suitable grease is: Mobil OGL 007 or equal to this specification. If another type of grease is used, the gearbox has to be cleaned and all old grease must be removed. - Inspect nozzle and flow guides so no particles :re stacked and inspect the bearings at the nozzle house. Change if particles are staked in the bearings or if bearings are worn out. - Check gears and bearings for wear if necessary replace. - Check the gearbox so it is properly greased. If necessary, refill. Suitable grease is: Mobil OGL 007 or equal to this specification. If another type of grease is used, the gearbox has to be cleaned and all old grease must be removed. - Check and change bearings at nozzle house if needed. | 12 Months | Chief Officer | Master | POLARMARINE | PJ120 |  | 2027-04-15 | 2027-04-15 |  |  | Pending | Minor Maintenance |  |  |  | 2026-04-15 |  | Instruction Manual |  |  | 1 - Code + Machinery + Component
Cap Quebec | Compressed Air System | Main Air Compressor#2 | Main Air Compressor - General#1 | 1007 | Main Air Compressor Relief Valve - Test | Follow maker's recommended maintenance procedures and Safety Precautions Job Description: Check pressure gauge and safety valve ------------------------------------------------ 1. Check and correct pressure gauge (1) Calibrate the pressure gauge periodically. (2) If abnormality is detected, replace with now pressure gauge. 2. Function check safety valve (1) Periodically check operation of the safety valve of 1st stage and 2nd stage. Reference : Operating instruction manual for H-type Donghwa -Tanabe Compressor Reporting: - Always mention Corrective actions taken - Update spares consumed if any with relevant photos | 12 Months | 3rd Engineer,4th Engineer | Chief Engineer | DONGHWA PNEUTEC | H-274 |  | 2027-04-15 | 2027-04-15 |  |  | Pending | Test |  |  |  | 2026-04-15 |  | Instruction Manual |  | Main Air Compressor_DONGHWA PNEUTEC_H-274_Test_Relief valve.pdf | 1 - Code + Machinery + Component
Cap Quebec | Cargo Handling System | Emergency Shut Down System Cargo Handling System#1 | Emergency Shut Down System Cargo Handling System - General#1 | 1789 | Cargo Emergency Shutdown Device - Inspection | Job Description - Carry out inspection and functional testing of all Cargo Emergency Shutdown (ESD) devices fitted onboard to verify proper operation, alarm functionality, valve response, and compliance with maker's requirements. Procedure 1. Preparation - Review Cargo ESD system drawings and maker's instructions. - Inform Cargo Control Room and affected personnel. - Verify system is ready for testing and operational conditions permit testing. 2. ESD Device Inspection - Inspect all Cargo Emergency Shutdown devices and associated equipment. - Check condition of: • Push buttons • Pull handles • Local stations • Remote stations • Protective covers • Labels and identification markings - Verify accessibility and condition of all ESD activation points. 3. Functional Testing - Activate ESD system from each operational location including: • Cargo Control Room • Local stations • Remote shutdown stations • Other designated ESD locations - Verify: • Correct shutdown activation • Alarm activation • Signal transmission • Indication at monitoring stations 4. Valve Closing Time Verification - Measure and record closing time of associated ESD valves. - Verify valve closing time is within maker's specified limits. - Observe valve movement for: • Smooth operation • Excessive vibration • Delayed response • Incomplete closure 5. Actuator and Connection Inspection - Inspect: • Hydraulic actuators (if fitted) • Pneumatic actuators (if fitted) • Linkages • Electrical connections • Junction boxes • Position indicators - Check for: • Corrosion • Leakage • Damage • Loose connections 6. Reset Function Test - Reset ESD system after activation. - Verify: • System resets correctly • Alarms clear correctly • Valves return to normal operating status • System remains ready for operation 7. Final Verification - Confirm all ESD devices are operational. - Verify all alarms and indications function correctly. - Restore system to normal operating condition. Tools & Materials Required - Stopwatch or timing device - Multimeter (if required) - Standard hand tools - Cleaning cloths - Approved anti-corrosion spray - Inspection torch - PPE (gloves, eye protection, hearing protection) Reporting - Record test results in PMS. - Record valve closing times. - Record ESD stations tested. - Clearly mention corrective actions taken. - Report any defective actuators, alarms, switches, valves, or communication failures. - Update spares consumed with relevant photos. - Attach photographs of tested equipment where applicable. Reference - SMS Annex 1J - Maker's Manual for Cargo ESD System - Cargo Handling Safety Procedures | 12 Months | Chief Officer | Master | HYUNDAI SAMHO HEAVY INDUSTRIES | S909 |  | 2027-04-15 | 2027-04-15 |  |  | Pending | Inspection |  |  |  | 2026-04-15 |  | SMS |  |  | 1 - Code + Machinery + Component
Cap Quebec | Cargo Handling System | Cargo Handling - Tanks#1 | Cargo TankS4 | 7337 | Cargo Tank Vapour Tightness - Check | Carry out vapour tightness test : Every 12 months / Prior to loading any sensitive cargo / Major repairs on tank structures - Rectify all defects and repeat the test until confirmed vapour tight - Maintain a record of these tests/ repairs using Company provided OPS Form and repairs carried out.Reference: Chapter 6.3, Chemical Tanker Operations Manual | 12 Months | Chief Officer | Master | SHIPYARD | NOT APPLICABLE |  | 2027-04-15 | 2027-04-15 |  |  | Pending | Check |  |  |  | 2026-04-15 |  | SMS |  |  | 1 - Code + Machinery + Component
Cap Quebec | Cargo Pumping System | COPT#2 | COPT - General#1 | 5531 | Cargo Oil Pump Turbine Lubricant - Renewal | Periodic Renewal of Cargo Oil Pump Renewal of Cargo Oil Pump Turbine Lubricant Safety Procedure ------------------------- Ensure To Comply Safety Procedure As Per The Company Policy. Procedure --------------- Every 12 Months 1.Renew the bearing box of pump and stuffing box for intermediate shaft. Method: Grease up through the grease nipple with grease gun. Note: When replacing or filling the grease for stuffing box, unscrew the plug and filling the grease until old grease is removed. | 12 Months | 2nd Engineer | Chief Engineer | SHINKO | RVR-1 |  | 2027-04-15 | 2027-04-15 |  |  | Pending | Renewal |  |  |  | 2026-04-15 |  | Instruction Manual |  |  | 1 - Code + Machinery + Component
Cap Quebec | FFE Fixed | Emergency Fire Pump#1 | Emergency Fire Pump - General#1 | 8866 | Emergency Fire Pump - Periodic Inspection | Job Description:Carry out annual inspection and operational testing of the Emergency Fire Pump and associated fire-main arrangements.1. Emergency Fire Pump Test with Isolation Valves Closed- Check the Emergency Fire Pump and associated equipment for general condition before testing.- Verify suction arrangements and applicable valves are correctly lined up for the test.- Test the Emergency Fire Pump with the applicable fire-main isolation valve(s) closed in accordance with the approved test arrangement.- Start the Emergency Fire Pump and verify satisfactory priming and pressure development.- Check pump discharge pressure and confirm stable operation.- Check for abnormal noise, vibration, overheating or leakage.- Verify the applicable isolated section remains effectively isolated during the test.- Investigate any indication of passing/leakage through an isolation valve.- Avoid prolonged operation against a closed discharge arrangement unless specifically permitted by the system design/maker's procedure.- Restore all isolation valves to their designated normal operating positions after completion.Ref: MSC.1/Circ.1432, Section 7.1.22. Fire Pump Relief Valves - Where Provided- Identify relief valves associated with the fire pumps/fire main, where fitted.- Inspect relief valves and associated piping for corrosion, leakage, damage or abnormal condition.- Verify relief valves are properly set below the designed pressure of the fire main.- Confirm the setting prevents excessive pressure within the fire-main system.- Where adjustment/testing is required, follow maker's procedure and use calibrated test equipment.- Do not alter relief valve settings without authorization and applicable maker/Class requirements.3. Filters / Strainers- Examine all applicable Emergency Fire Pump suction filters/strainers and associated system strainers.- Open and clean filters/strainers in accordance with maker's instructions, where required.- Check for: • Debris or foreign material • Marine growth • Rust/scale • Sludge or contamination • Damage or corrosion of strainer elements- Ensure filters/strainers are clean and free from obstruction.- Inspect covers, gaskets and sealing arrangements and renew as required.- Reassemble correctly and check for leakage after restoration.Ref: MSC.1/Circ.1432, Section 7.1.44. General Condition / Functional Check- Inspect pump casing, foundation, securing bolts, coupling/guard and associated piping.- Check for corrosion, damage and leakage.- For diesel-driven pumps, check fuel, lubricating oil, starting batteries and starting arrangement, as applicable.- For electrically driven pumps, check motor and accessible electrical arrangements for satisfactory condition.- Check local/remote starting arrangements, pressure gauges and indications, where fitted.- Verify the pump develops satisfactory fire-main pressure during operation.- Check applicable hydrant/fire-main delivery to confirm satisfactory water supply.5. Final Restoration- Stop the Emergency Fire Pump after completion of testing.- Restore all valves, isolations and controls to their designated normal operating/standby positions.- Check the pump and disturbed connections for leakage.- Ensure filters/strainers are correctly reassembled.- Confirm the Emergency Fire Pump is ready for immediate emergency use.Reporting:- Record annual inspection and operational test details in PMS.- Record Emergency Fire Pump test with isolation valve(s) closed.- Record pump discharge/fire-main pressure during the test.- Record condition/effectiveness of applicable isolation valves.- Record relief valve condition and setting verification, where provided.- Record condition and cleaning of filters/strainers.- Record any debris, marine growth or contamination identified.- Record any leakage, abnormal vibration, noise or other defects.- Always mention corrective actions taken.- Update spares/consumables used, if any.- Attach relevant photographs.Reference:- MSC.1/Circ.1432, Section 7.1.2- MSC.1/Circ.1432, Section 7.1.4- SMS TMM Annex 1A / Fire Fighting Appliance Maintenance Plan- Emergency Fire Pump Maker's Maintenance Manual | 12 Months | 3rd Engineer,4th Engineer (Senior) | Chief Engineer | SHINKO INDUSTRIES | RVP130MS |  | 2027-04-15 | 2027-04-15 |  |  | Pending | Periodic Inspection |  |  |  | 2026-04-15 |  | Generic |  | Indicative piping arrnt with explanation.png,MSC Circular 1432.pdf | 1 - Code + Machinery + Component
Cap Quebec | Cargo Handling System | Tank Cleaning Machine-Cargo Tank No3 P1 | Tank Cleaning Machine - General#1 | 2448 | Fixed Tank Cleaning Machinery - Minor Maintenance | Major Periodic Inspection on Fixed Tank Cleaning Machine Safety Procedure ------------------------- Ensure To Comply Safety Procedure As Per The Company Policy. Procedure --------------- -Add lubricating grease on gears. Suitable grease is: Mobil OGL 007 or equal to this specification. If another type of grease is used, the gearbox has to be cleaned and all old grease must be removed. - Inspect nozzle and flow guides so no particles :re stacked and inspect the bearings at the nozzle house. Change if particles are staked in the bearings or if bearings are worn out. - Check gears and bearings for wear if necessary replace. - Check the gearbox so it is properly greased. If necessary, refill. Suitable grease is: Mobil OGL 007 or equal to this specification. If another type of grease is used, the gearbox has to be cleaned and all old grease must be removed. - Check and change bearings at nozzle house if needed. | 12 Months | Chief Officer | Master | POLARMARINE | PJ120 |  | 2027-04-15 | 2027-04-15 |  |  | Pending | Minor Maintenance |  |  |  | 2026-04-15 |  | Instruction Manual |  |  | 1 - Code + Machinery + Component
Cap Quebec | Heating Ventilation and Air Conditioning | Accommodation AC Plant#1 | AC Condenser - Accommodation AC Plant#1 | 9639 | Accommodation AC Plant Condenser Unit - Major Routine Maintenance | "Major Routine Inspection of Accommodation AC CondenserSafety Procedure-------------------------Ensure To Comply Safety Procedure As Per The Company Policy.Procedure---------------1. Condensera. Corrosion (4 times a year)- Marine condensers are normally protected against galvanic corrosion by the mounting of corrosion plugs in the condenser covers. Metallic contact between corrosion plug and cover is essential to proper functioning.Procedure Reference: HI AIR KOREA_Air Conditioning Plant_A - 08.pdfSection: Service the refrigeration plantPdf Page No: 441" | 12 Months | Chief Engineer | Chief Engineer | HI AIR KOREA | CRKC 502320 |  | 2027-04-15 | 2027-04-15 |  |  | Pending | Maintenance |  |  |  | 2026-04-15 |  | Instruction Manual |  | AC Condenser - Accommodation AC Plant_HI AIR KOREA_CRKC 502320_Major Routine Maintenance.pdf | 1 - Code + Machinery + Component
Cap Quebec | Navigation Equipment | VDR#1 | VDR - General#1 | 42 | VDR UPS - Periodic Test | "Follow maker's recommended maintenance procedures and Safety precautions Job Description - Inspection and service to be carried out by shore service engineer along with annual periodic service Reporting: - Upload service engineer report References: Solas regulation v/18.8/MSC.1 Circ./1222 at paragraph 3 / Maker's Maintenance Procedures" | 12 Months | 2nd Officer | Master | FURUNO | VR-7000 |  | 2027-04-15 | 2027-04-15 |  |  | Pending | Periodic Test |  |  |  | 2026-04-15 |  | Generic |  |  | 1 - Code + Machinery + Component
Cap Quebec | Inert Gas System | Inert Gas Uptake Plant#1 | Inert Gas Uptake Plant - General#1 | 3777 | IG Plant Temperature Indicator - Periodic Inspection | Job Description: Carry out periodic inspection and operational verification of Inert Gas System (IGS) temperature indicators, gauges, transmitters, and associated sensing arrangements to ensure accurate temperature monitoring and alarm functionality. Procedure: 1. Visual Inspection - Inspect all IGS temperature gauges, indicators, transmitters, and sensors for physical damage, corrosion, loose mountings, or leakage. - Check condition of capillary tubes, thermowells, cables, and connections. - Verify indicator markings and scales are clear and legible. 2. Temperature Gauge Checking - Check readings of all IGS temperature indicators against system operating conditions. - Compare local indicators with remote display readings (if fitted). - Verify consistency between multiple indicators monitoring the same system. 3. Sensor and Thermowell Inspection - Inspect temperature sensing elements and thermowells for signs of damage, corrosion, fouling, or loose fitting. - Verify proper installation and securing arrangements. 4. Alarm and Monitoring Verification - Verify high temperature alarm functionality where applicable. - Check transmission of temperature signals to monitoring systems. - Confirm alarms and indications are correctly displayed at local and remote stations. 5. Calibration Check (If Applicable) - Verify calibration status of indicators and transmitters. - Arrange calibration or replacement if readings are outside acceptable limits. 6. Final Verification - Confirm all indicators are functioning correctly. - Ensure no abnormal fluctuations or defective readings are present. - Restore all equipment to normal operational condition. Tools & Equipment Required: - Infrared thermometer or calibrated reference thermometer (if available) - Multimeter (for transmitter checks) - Hand tools - PPE - Camera for documentation Reporting: - Record inspection details in PMS. - Record temperature gauge readings and observations. - Identify any defective indicators, sensors, or transmitters. - Always mention corrective actions taken. - Update spares consumed with relevant photos. - Record calibration details where applicable. References: - Maker’s Maintenance Manual - Inert Gas System Operating Manual | 12 Months | 3rd Engineer,4th Engineer | Chief Engineer | KASHIWA | S909 |  | 2027-04-15 | 2027-04-15 |  |  | Pending | Periodic Inspection |  |  |  | 2026-04-15 |  | Generic |  |  | 1 - Code + Machinery + Component
Cap Quebec | Cargo Handling System | Tank Cleaning Machine-Cargo Tank No4 S2 | Tank Cleaning Machine - General#1 | 2448 | Fixed Tank Cleaning Machinery - Minor Maintenance | Major Periodic Inspection on Fixed Tank Cleaning Machine Safety Procedure ------------------------- Ensure To Comply Safety Procedure As Per The Company Policy. Procedure --------------- -Add lubricating grease on gears. Suitable grease is: Mobil OGL 007 or equal to this specification. If another type of grease is used, the gearbox has to be cleaned and all old grease must be removed. - Inspect nozzle and flow guides so no particles :re stacked and inspect the bearings at the nozzle house. Change if particles are staked in the bearings or if bearings are worn out. - Check gears and bearings for wear if necessary replace. - Check the gearbox so it is properly greased. If necessary, refill. Suitable grease is: Mobil OGL 007 or equal to this specification. If another type of grease is used, the gearbox has to be cleaned and all old grease must be removed. - Check and change bearings at nozzle house if needed. | 12 Months | Chief Officer | Master | POLARMARINE | PJ120 |  | 2027-04-15 | 2027-04-15 |  |  | Pending | Minor Maintenance |  |  |  | 2026-04-15 |  | Instruction Manual |  |  | 1 - Code + Machinery + Component
Cap Quebec | Propulsion Power | Main Engine - WX#1 | Main Engine - Special Tools#1 | 769 | Main Engine Pressure Gauges and Thermometers - Calibration | 1. Check Pressure Gauges and thermometers for Proper Functioning. 2. Calibrate Pressure and thermometer Gauges 3. Calibrate PMI Sensor (if Applicable) Use onboard pressure calibrator and temperature calibrator to calibrate them. Replace if found out of order. References: SMS Annex 1D / MAN Service Letter SL 2019 672/Chso June 2019 | 12 Months | 2nd Engineer | Chief Engineer | WARTSILA | W-6X72 |  | 2027-04-15 | 2027-04-15 |  |  | Pending | Calibration |  |  |  | 2026-04-15 |  | SMS |  |  | 1 - Code + Machinery + Component
Cap Quebec | Cargo Handling System | Tank Cleaning Machine-Cargo Tank No5 P1 | Tank Cleaning Machine - General#1 | 2448 | Fixed Tank Cleaning Machinery - Minor Maintenance | Major Periodic Inspection on Fixed Tank Cleaning Machine Safety Procedure ------------------------- Ensure To Comply Safety Procedure As Per The Company Policy. Procedure --------------- -Add lubricating grease on gears. Suitable grease is: Mobil OGL 007 or equal to this specification. If another type of grease is used, the gearbox has to be cleaned and all old grease must be removed. - Inspect nozzle and flow guides so no particles :re stacked and inspect the bearings at the nozzle house. Change if particles are staked in the bearings or if bearings are worn out. - Check gears and bearings for wear if necessary replace. - Check the gearbox so it is properly greased. If necessary, refill. Suitable grease is: Mobil OGL 007 or equal to this specification. If another type of grease is used, the gearbox has to be cleaned and all old grease must be removed. - Check and change bearings at nozzle house if needed. | 12 Months | Chief Officer | Master | POLARMARINE | PJ120 |  | 2027-04-15 | 2027-04-15 |  |  | Pending | Minor Maintenance |  |  |  | 2026-04-15 |  | Instruction Manual |  |  | 1 - Code + Machinery + Component
Cap Quebec | Ballast System | Ballast Water Treatment Plant#1 | Neutralizer Unit - BWTS#1 > Neutralizer Pump - Neutralizer Unit#1 | 425 | Pump - Minor Maintenance | Job Description: 1. Pump Foundation / Mounting - Check tightness and condition of pump foundation bolts and mounting arrangements. - Inspect foundation and supports for looseness, cracks, corrosion or abnormal movement. - Tighten securing bolts in accordance with maker's requirements, where necessary. 2. Pump Coupling - Inspect pump coupling for: • Alignment • Wear • Damage • Loose or defective securing arrangements - Check coupling condition for signs of abnormal movement or deterioration. - Check alignment where abnormal vibration, wear or coupling condition indicates possible misalignment. 3. Pump / Coupling Guard Inspection - Inspect the pump/coupling guard for damage, corrosion, deformation or loose/missing fasteners. - Confirm the guard is correctly positioned, securely fitted and provides adequate protection against contact with rotating components. - Check that the guard is not rubbing against the coupling, shaft or other rotating parts. - Ensure the guard is correctly refitted and secured after maintenance and before operating the pump. 4. Pressure Gauges - Check condition and readability of applicable suction/discharge pressure gauges. - Inspect gauges and connections for leakage, damage or abnormal indication. - Verify pressure indications are reasonable during pump operation. 5. Pump / Piping Inspection - Inspect the pump and associated piping/connections for: • Unusual noise • Leakage • Excessive vibration • Corrosion or damage • Abnormal operating behaviour - Check accessible seals/glands for abnormal leakage, where applicable. - Check piping supports and connections for satisfactory condition. 6. Vibration Check - Observe the pump for abnormal vibration during operation. - Where a vibration meter/monitor is available, measure and record vibration values at appropriate locations. - Compare readings with previous records or maker's acceptable limits, where available. - Investigate abnormal or increasing vibration. 7. Lubrication - Carry out necessary lubrication in accordance with maker's instructions. - Use only the specified grade and quantity of lubricant. - Check applicable bearing lubrication arrangements for leakage or deterioration. - Avoid over-lubrication. 8. Anodes - If Applicable - Inspect condition of sacrificial anodes where fitted as part of the pump design. - Check for excessive consumption, deterioration or loose securing arrangements. - Renew anodes where required. 9. Final Check - Clean the pump and surrounding area to ensure good housekeeping and facilitate leakage/condition monitoring. - Ensure all tools and materials are removed. - Confirm all guards are correctly fitted and secured. - Carry out an operational check and confirm satisfactory pressure, noise, vibration and leakage condition. - Inform the Chief Engineer if abnormal noise, vibration, leakage, wear or other significant defects are identified. Tools Required: - Maker's Maintenance Manual - Standard hand tools - Torque wrench, where specified - Inspection torch - Grease gun / maker-approved lubricants - Vibration meter, where available - Cleaning materials - Camera for documentation - Appropriate PPE Reporting: - Record inspection and maintenance details in PMS. - Record condition of pump foundation, coupling and pump/coupling guard. - Record pressure gauge and associated piping condition. - Record vibration readings, where measured. - Record lubrication and anode condition/renewal, where applicable. - Always mention corrective actions taken. - Update spares/lubricants/consumables used, if any. - Attach relevant photographs. - Inform Chief Engineer of abnormal noise, vibration, leakage, wear or other significant abnormalities. Reference: - SMS Annex 1H - Pumps and Associated Equipment Maintenance - Maker's Maintenance Procedures | 12 Months | 4th Engineer | Chief Engineer | CHEONSEI METERING PUMPS | KDV-A-13H-STS-FWS |  | 2027-04-15 | 2027-04-15 |  |  | Pending | Minor Maintenance |  |  |  | 2026-04-15 |  | Instruction Manual |  | neutralization unit.pdf,Neutralizer Pump - Neutralizer Unit_CHEONSEI METERING PUMPS_KDV-A-13H-STS-FWS_Minor Maintenance.pdf | 1 - Code + Machinery + Component
Cap Quebec | Fresh Water System | Fresh Water Generator#1 | Fresh Water Generator - General#1 | 1355 | FWG - Inspection | Follow maker's recommended maintenances and safety precautions Job Description: - Inspect Clean Demister - Inspect Air Ejector and non-return flap valve - Brine Ejector and non-return flap valve Reference: SMS ANNEX 1F | 12 Months | 3rd Engineer,4th Engineer (Senior) | Chief Engineer | SASAKURA ENGINEERING | EX30RE |  | 2027-04-15 | 2027-04-15 |  |  | Pending | Inspection |  |  |  | 2026-04-15 |  | Instruction Manual |  | Fresh Water Generator_SASAKURA ENGINEERING_EX30RE_Inspection.pdf | 1 - Code + Machinery + Component
Cap Quebec | FFE Loose | SCBA#1 | SCBA - General#1 | 6291 | SCBA - Inspection | Periodic Inspection of SCBA Safety Procedure ------------------------- Ensure To Comply Safety Procedure As Per The Company Policy. Procedure --------------- 3. Notices - Proofread the pressure gauge every year. Procedure Reference:H1059-O34-6T7512003-F.pdf Section Name:3. Notices Pdf Page No:77 | 12 Months | 2nd Officer | Master | NANTONG HAIZHOU MARINE EQUIPMENT | RHZK6/30 |  | 2027-04-15 | 2027-04-15 |  |  | Pending | Inspection |  |  |  | 2026-04-15 |  | Instruction Manual |  | SCBA - General_NANTONG HAIZHOU MARINE EQUIPMENT_RHZK6-30__Periodic Inspection.pdf | 1 - Code + Machinery + Component
Cap Quebec | Cargo Pumping System | COPT#2 | COPT - General#1 | 3830 | Cargo Oil Pump Turbine - Inspection | Inspection of Cargo Oil Pump Turbine Safety Procedure ------------------------- Ensure To Comply Safety Procedure As Per The Company Policy. Procedure --------------- 1. Governor valve, its seat and parts Check valve and valve seat for erosion, corrosion and wear. Check valve stem and guide bush for wear. 2. Labyrinth packing and steam guard - Confirm wear and damage on labyrinth packing and steam guard. Suitable clearance between shaft and labyrinth packing is shown in standard clearance table. 3. Bearing metal - Confirm wear and damage on bearing. Suitable clearance is shown in clearance table. No adjustment is required for radial bearing when fitting as they are machined fine. Thrust bearing clearance is adjusted with adjusting liner and its relating position is subject to clearance between moving blades and nozzies. 4. Reduction gear - Confirm wear and rust on teeth faces. If there is any indication of rust immediately find cause and take proper measure. 5. Main LO. pump - Check clearance between casing and pumping gear and also axial clearance. 6. Turbine blade and nozzle 1. Check blades and nozzles for erosion, corrosion, damage and sticking scale. (Scale on blades causes vibration, abnormal steam thrust and insufficient output) 2. Dynamic balance to be carried if rotor is damaged or repaired. Procedure Reference:S909 O-75 6T-9411-005 & 009 & 010 & 011 CARGO PUMPING SYSTEM.pdf Section Name:3. MAINTENANCE CHECK LIST FOR REGULAR INSPECTION Pdf Page No:142 | 12 Months | 2nd Engineer | Chief Engineer | SHINKO | RVR-1 |  | 2027-04-15 | 2027-04-15 |  |  | Pending | Inspection |  |  |  | 2026-04-15 |  | Instruction Manual |  |  | 1 - Code + Machinery + Component
Cap Quebec | Propulsion Power | Main Engine - WX#1 | Main Engine - Safety and Control#1 > Engine Control Console - Main Engine#1 | 1489 | Engine Control Console - Cleaning | Follow maker's maintenance procedures and relevant job cards for Inspection, Overhauls and Tests Adhere to maker's recommended safety precautions for carrying out the Job Job Description: - Inspect for Loose screws - Check the wiring condition - Engagement of connector at connectors - Check for Dust or dirt - Wiring connection at connectors Reporting: - Always mention Corrective actions taken - Update spares consumed if any with relevant photos SMS References: TMM Annex 1D / Maker's Maintenance Procedures / Service Letters | 12 Months | Electrical Officer,Electrician,Electro Technical Officer,Junior Electrical Officer,Trainee Electrical Officer | Chief Engineer | WARTSILA | W-6X72 |  | 2027-04-15 | 2027-04-15 |  |  | Pending | Cleaning |  |  |  | 2026-04-15 |  | Generic |  |  | 1 - Code + Machinery + Component
Cap Quebec | LSA Loose | Portable Gas Detector#1 | Portable Gas Detector - General#1 | 460 | Portable Gas Detector - Shore Service | Refer to SMS ANNEX 1E.Renew Battery Gas Detectors (Portable) | 12 Months | 2nd Officer | Master | HYUNDAI SAMHO HEAVY INDUSTRIES | S909 |  | 2027-04-15 | 2027-04-15 |  |  | Pending | Shore Service |  |  |  | 2026-04-15 |  | SMS |  |  | 1 - Code + Machinery + Component
Cap Quebec | Cargo Handling System | Cargo Handling - Tanks#1 | Cargo TankS1 | 7337 | Cargo Tank Vapour Tightness - Check | Carry out vapour tightness test : Every 12 months / Prior to loading any sensitive cargo / Major repairs on tank structures - Rectify all defects and repeat the test until confirmed vapour tight - Maintain a record of these tests/ repairs using Company provided OPS Form and repairs carried out.Reference: Chapter 6.3, Chemical Tanker Operations Manual | 12 Months | Chief Officer | Master | SHIPYARD | NOT APPLICABLE |  | 2027-04-15 | 2027-04-15 |  |  | Pending | Check |  |  |  | 2026-04-15 |  | SMS |  |  | 1 - Code + Machinery + Component
Cap Quebec | Engine Room - Lifting Appliances | ER Overhead Crane#1 | ER Overhead Crane - General#1 | 1463 | ER Overhead Crane Structure and Wire - Annual Inspection | Follow maker's recommended maintenance procedures and Safety precautions Job Description: Wire inspection - Carry out regular visual inspections to check for any damage and defects - Check corrosion and fatigue in Internals of the rope - Check lubricant condition in rope Structure inspection - Check crack and deformation in I beam - Check Teeth condition and lubrication to be inspected - Check welding Area for crack Travelling Rails : - Check for existence of obstacles on the travelling course, any abnormality and unreasonable curvature in the rails. - Check for deformation of stoppers, looseness of mounting bolts for the rails, flaws, and cracks at rail joints. Girder and Saddle : - Check looseness of mounting bolts, mounting condition of the traversing rails on the main girder, and condition of stoppers - Check lubrication of wheels and gear-wheel planes, abnormal wears on treading surface Travelling Machine : - Check for looseness of mounting bolts for travelling motor and reduction gear - Check for lubrication of the driving shaft bearing, looseness or wear of the driving shaft joint. - Check magnetic brake proper core gaps, wears on brake linings, and existence of loose screws / bolts. - Check wire rope breaking of strands, existence of kinks, deformations, corrosions, and condition of lubricating grease. Hook Block : - Check for deformation of hook's opening, existence of cracks, corroded areas, and other wears. - Check revolving condition of bearing, hook nut stoppers, existence of damage in the sheave and the casing assembly. - Check for correct marking of rated load indication. Control Section : - Check for existence of physical damage in the control switch pushbutton and casing. - Confirm operations of safety inter-locks, limits switches are operating according to functions. - Check and test activation of ESD system for all crane movements, confirm reset procedures are carried out normally. Reporting: - Update correct actions carried out and attach relevant photos References: TMM 7.3.4/ Maker's Maintenance Procedures | 12 Months | 2nd Engineer | Chief Engineer | ORIENTAL | NHD-7.5TON |  | 2027-04-15 | 2027-04-15 |  |  | Pending | Inspection |  |  |  | 2026-04-15 |  | Generic |  |  | 1 - Code + Machinery + Component
Cap Quebec | Cargo Handling System | Tank Cleaning Machine-Cargo Tank No2 S2 | Tank Cleaning Machine - General#1 | 2448 | Fixed Tank Cleaning Machinery - Minor Maintenance | Major Periodic Inspection on Fixed Tank Cleaning Machine Safety Procedure ------------------------- Ensure To Comply Safety Procedure As Per The Company Policy. Procedure --------------- -Add lubricating grease on gears. Suitable grease is: Mobil OGL 007 or equal to this specification. If another type of grease is used, the gearbox has to be cleaned and all old grease must be removed. - Inspect nozzle and flow guides so no particles :re stacked and inspect the bearings at the nozzle house. Change if particles are staked in the bearings or if bearings are worn out. - Check gears and bearings for wear if necessary replace. - Check the gearbox so it is properly greased. If necessary, refill. Suitable grease is: Mobil OGL 007 or equal to this specification. If another type of grease is used, the gearbox has to be cleaned and all old grease must be removed. - Check and change bearings at nozzle house if needed. | 12 Months | Chief Officer | Master | POLARMARINE | PJ120 |  | 2027-04-15 | 2027-04-15 |  |  | Pending | Minor Maintenance |  |  |  | 2026-04-15 |  | Instruction Manual |  |  | 1 - Code + Machinery + Component
Cap Quebec | Fuel Oil Storage and Transfer System | FO Storage and Transfer - Pipes, Valves and Fittings#1 | Pipes, Valves and Fittings - General#1 | 4670 | Bunker Valve Integrity - Test | Job Description: Verify the integrity and tightness of bunker tank valves during hydrostatic testing of the bunker line to ensure satisfactory isolation capability and prevent unintended fuel leakage. The test shall be carried out in conjunction with the bunker line hydrostatic pressure test and shall comply with the service ratings of the valve, associated piping, and fittings. Procedure: 1. Preparation - Identify the bunker line and associated bunker tank valves to be tested. - Verify valve service pressure ratings and piping design limitations. - Isolate the system as necessary. - Ensure all valves and line sections are properly lined up for testing. 2. Hydrostatic Test - Fill the bunker line with water. - Carry out hydrostatic pressure test using a water head of 12 metres or equivalent test pressure. - Maintain test pressure for a suitable period to permit inspection. - Ensure test pressure does not exceed the design pressure of valves, piping, hoses, or fittings. 3. Valve Integrity Verification - Inspect bunker tank valves for leakage through seats, glands, flanges, and body. - Verify positive isolation of bunker tanks. - Check valve spindle, gland packing, and bonnet arrangements for leakage. - Inspect associated piping connections, flanges, and fittings. 4. General Inspection - Verify no pressure drop occurs during the holding period. - Check for signs of distortion, abnormal movement, or structural defects. - Confirm all valves operate satisfactorily after completion of testing. 5. Restoration - Drain test water from the system. - Restore valves and piping to normal operating condition. - Verify all valves are correctly positioned following the test. Acceptance Criteria: - No visible leakage from valve body, bonnet, gland, flange, or associated fittings. - No leakage through valve seat during isolation test. - No abnormal pressure loss during test holding period. - Valve and piping system remain free from distortion or damage. - Test pressure shall be within the service rating of the valve and connected piping. Tools Required: - Hydrostatic test arrangement - Pressure gauge (calibrated) - Inspection torch - Hand tools - Camera - PPE Reporting: - Record hydrostatic test pressure and duration. - Record valves tested and inspection results. - Record any leakage, defects, or abnormalities observed. - Always mention corrective actions taken. - Update spares consumed, if any, with relevant photos. - Attach pressure test records where applicable. References: - Maker's Maintenance Manual - Bunker System Piping Arrangement - MARPOL Pollution Prevention Requirements TMM 4.8.2 | 12 Months | 2nd Engineer | Chief Engineer | HYUNDAI SAMHO HEAVY INDUSTRIES | S909 |  | 2027-04-15 | 2027-04-15 |  |  | Pending | Test |  |  |  | 2026-04-15 |  | SMS |  |  | 1 - Code + Machinery + Component
Cap Quebec | Fuel Oil Service System | Boiler FO Heater#1 | Boiler FO Heater - General#1 | 1273 | Heater Foundation Bolts Tightness - Inspection | Check Tightness Foundation Bolts Oil Heaters Inspect / Overhaul Steam Trap Oil Heaters | 12 Months | 2nd Engineer,3rd Engineer | Chief Engineer | KANGRIM HEAVY INDUSTRIES | KSH-01 |  | 2027-04-15 | 2027-04-15 |  |  | Pending | Inspection |  |  |  | 2026-04-15 |  | SMS |  |  | 1 - Code + Machinery + Component
Cap Quebec | Heating Ventilation and Air Conditioning | ECR Packaged AC#1 | ECR Packaged AC - General#1 | 516 | Packaged AC Fan Bearing - Renewal | Renewal of Packaged AC Fan Bearing Safety Procedure ------------------------- Ensure To Comply Safety Procedure As Per The Company Policy. Procedure --------------- Fan bearings have an average life span 15,000 hours at peak performance so replace the fan bearing yearly Section: OPERATION OF PACKAGED AIR CONDITIONER Procedure reference:MANUAL - PACU OPERATION & MAINTENANCE.pdf Page no:1 | 12 Months | Electrical Officer,Electrician,Electro Technical Officer,Junior Electrical Officer,Trainee Electrical Officer | Chief Engineer | HI AIR KOREA | HIP-05WGE |  | 2027-04-15 | 2027-04-15 |  |  | Pending | Renewal |  |  |  | 2026-04-15 |  | Instruction Manual |  | ECR Packaged AC - General_HI AIR KOREA_HIP-05WGE_Fan_Renewal.pdf | 1 - Code + Machinery + Component
Cap Quebec | Power Distribution | Lighting Distribution Panel#1 | Lighting Distribution Panel - General#1 | 1043 | Lighting Distribution Board - Cleaning | Safety Precautions: - Ensure energy isolation is carried out using lockout/ tagout (LOTO) system - Electrical Work Permit (PTW-06) to be filled and approved where Hazard of Electrical Shock or Accidental start of equipment is predicted - Ensure to wear rubber gloves and adequate PPE even when the board is not in "LIVE" condition - Ensure that before cleaning the power section board, the area is well lit by sufficient lights. Job Description: - Breaker connected to the particular Light Distribution Board is Switched OFF from main switchboard - Open the Light Distribution Board, Check and prove that Bus Bar is Dead. - After confirming, disconnect cable coming to the lighting distribution board. - Check the bus bar for loose connection, missing bolts, burn marks and any loose connection - Check the breaker condition which is connected in power section board - Clean the bus bar with vaccum cleaner and suitable electro cleaner After Cleaning: - Ensure no loose items / tools are left over inside or over Light Distribution boards - Secure connection back to power section board and Switch ON the breaker from main switch board. - Monitor the temperature for signs of Overheating | 12 Months | Electrical Officer,Electrician,Electro Technical Officer,Junior Electrical Officer,Trainee Electrical Officer | Chief Engineer | HYUNDAI ELECTRIC | S909 |  | 2027-04-15 | 2027-04-15 |  |  | Pending | Cleaning |  |  |  | 2026-04-15 |  | Generic |  |  | 1 - Code + Machinery + Component
Cap Quebec | Deck Lifting Appliances | Provision CranePort1 | Provision Crane - General#1 | 5027 | Provision Crane Oil Filter - Renewal | Follow maker's recommended maintenance procedures and safety precautions before carrying out maintenance Job Description: - Renew the Filter Elements as per maker instruction - Inspect/Renew O-rings if required. - Check/ Observe that filter for any metal particles. if found take neceesary action . Reporting: - Update spares consumed and attach relevant photos References: SMS Annex 1H / Maker's Maintenance Procedures | 12 Months | 2nd Engineer | Chief Engineer | ORIENTAL | HPC 070-0217 |  | 2027-04-15 | 2027-04-15 |  |  | Pending | Renewal |  |  |  | 2026-04-15 |  | SMS |  |  | 1 - Code + Machinery + Component
Cap Quebec | Galley | Dish Washer#2 | Dish Washer - General#1 | 1647 | Dish Washer - Periodic Inspection | "Periodic Inspection of Dish WasherSafety Procedure-------------------------Ensure To Comply Safety Procedure As Per The Company Policy.Procedure---------------16.2 Extraordinary maintenance1.Have the electrical connection terminals tightened at least once a year by Technical Assistance.Detergents and rinse aidsUse detergents and rinse aids having the highest biodegradability, for greater environmentalrespect. Have the correct dosage according to the water hardness checked at least oncea year. An excess of product pollutes rivers and seas, whereas an insufficient amountcompromises dish washing and/or hygieneSection: 16.2 Extraordinary maintenanceProcedure reference: Item 11 Dishwasher LUX60EL.pdfPage no:24,25" | 12 Months | Electrical Officer,Electrician,Electro Technical Officer,Junior Electrical Officer,Trainee Electrical Officer | Chief Engineer | METOS | LUX60EL |  | 2027-04-15 | 2027-04-15 |  |  | Pending | Periodic Inspection |  |  |  | 2026-04-15 |  | Instruction Manual |  | Dish Washer - General_METOS_LUX60EL_Periodic Inspection.pdf | 1 - Code + Machinery + Component
Cap Quebec | FFE Fixed | Hypermist Fire Fighting System#1 | Hypermist Fire Fighting System - General#1 | 9999 | Fixed Water Spray System - Periodic Inspection | Annual maintenance (Ref: MSC.1 circ.1516) 1. verify proper operation of all water mist, water-spray and sprinkler systems using the test valves for each section; 2. visually inspect all accessible components for proper condition; 3. externally examine all high pressure cylinders for evidence of damage or corrosion; 4. check the hydrostatic test date of all high pressure cylinders; 5. functionally test all fixed system audible and visual alarms; 6. flow test all pumps for proper pressure and capacity; 7. test all antifreeze systems for adequate freeze protection; 8. test all system cross connections to other sources of water supply for proper operation; 9. verify all pump relief valves, if provided, are properly set; 10. examine all filters/strainers to verify they are free of debris and contamination; 11. verify all control/section valves are in the correct position; 12. blow dry compressed air or nitrogen through the discharge piping of dry pipe systems, or otherwise confirm the pipework and nozzles are clear of any obstructions. This may require the removal of nozzles, if applicable; 13. test emergency power supply switchover, where applicable; 14. visually inspect all sprinklers focusing in areas where sprinklers are subject to aggressive atmosphere (like saunas, spas, kitchen areas) and subject to physical damage (like luggage handling areas, gyms, play rooms, etc.) so that all sprinklers are inspected within one year. Sprinklers with obvious external damage, including paint, should be replaced and not included in the number of sprinklers tested in subparagraph .17; 15. check for any changes that may affect the system such as obstructions by ventilation ducts, pipes, etc.; 16. test a minimum of one section in each open head water mist system by flowing water through the nozzles. The sections tested should be chosen so that all sections are tested within a five-year period; a. Test automatic sprinklers and automatic water mist nozzles in accordance with the following flow chart: Part 1 - Basic Testing Part 2 - Extended testing Explanatory notes to the flow chart 1 Functional test is defined as a test that demonstrates the operation and flow of water from sprinkler head/nozzle. 2 Type is defined as each different manufacturer model of sprinkler head/nozzle. 3 Static/standby pressure is defined as the constant pressure maintained in the system at all times prior to activation. 4 All testing should be carried out at static/standby pressure. 5 Failure rate (RFB) is the number of sprinkler heads/nozzles to fail testing divided by test sample size multiplied by 100; and During basic testing, and extended testing when applicable, of automatic sprinkler heads/nozzles as outlined above, water quality testing should be conducted in each corresponding piping section. Note: should a tested sprinkler fail, assessing the corresponding water quality at that time would assist in determining the cause of failure. (Ref: MSC.1 Circ 1432) a) Visually inspect all accessible components for proper condition. b) Externally examine all high pressure cylinders for evidence of damage or corrosion; c) Blow dry compressed air or nitrogen through the discharge piping, or otherwise confirm the pipework and nozzles are clear of any obstructions. d) Visually inspect all sprinklers SMS FFA 7.1 | 12 Months | 2nd Engineer,3rd Engineer,4th Engineer (Senior) | Chief Engineer | KASHIWA | HYPER-LP |  | 2027-04-15 | 2027-04-15 |  |  | Pending | Inspection |  |  |  | 2026-04-15 |  | SMS |  |  | 1 - Code + Machinery + Component
Cap Quebec | Engine Room | Engine Room - Spaces#1 | ME Cofferdam#1 | 1720 | Cofferdam - Inspection | TEC Form : TEC-32A-32S Structural Inspection Report (Section N - Cofferdam/ Void Space) - Inspection of Cofferdam/ Void spaces to be carried out as per the Inspection Guidelines mentioned in the TEC Form. Ensure to attach the TEC Form while reporting this Job. References: Annex 1I / TEC Form 32N | 12 Months | 2nd Engineer | Chief Engineer | SHIPYARD | NOT APPLICABLE |  | 2027-04-15 | 2027-04-15 |  |  | Pending | Inspection |  |  |  | 2026-04-15 |  | SMS |  | TEC-32A-32S Structural Inspection Report.xlsx | 1 - Code + Machinery + Component
Cap Quebec | Mooring, Anchoring and Towing | Mooring Winch-M2(F-P) | Mooring Winch - General#1 | 9667 | Mooring Winch LO - Shore Analysis | Shore Analysis of Mooring Winch LO Safety Procedure ------------------------- Ensure To Comply Safety Procedure As Per The Company Policy. Procedure --------------- Lubrication oil for enclosed gears: - Sample the oil every year, and Submit it to inspection in the oil maker. - After the inspection, consult with the oil maker about the necessity of the oil change. Procedure Reference: Instruction Manual for Deck machinery_H8400~03.pdf Section Name: Working Oil and Lubrication Oil Pdf Page No: 29 | 12 Months | 3rd Engineer,4th Engineer (Senior) | Chief Engineer | FLUTEK | HMWR200D3W1 |  | 2027-04-15 | 2027-04-15 |  |  | Pending | Shore Analysis |  |  |  | 2026-04-15 |  | Instruction Manual |  | Mooring Winch - General_FLUTEK_HMWR200D3W1_Shore Analysis.pdf | 1 - Code + Machinery + Component
Cap Quebec | Cargo Handling System | Tank Cleaning Machine-Cargo Tank No3 P2 | Tank Cleaning Machine - General#1 | 2448 | Fixed Tank Cleaning Machinery - Minor Maintenance | Major Periodic Inspection on Fixed Tank Cleaning Machine Safety Procedure ------------------------- Ensure To Comply Safety Procedure As Per The Company Policy. Procedure --------------- -Add lubricating grease on gears. Suitable grease is: Mobil OGL 007 or equal to this specification. If another type of grease is used, the gearbox has to be cleaned and all old grease must be removed. - Inspect nozzle and flow guides so no particles :re stacked and inspect the bearings at the nozzle house. Change if particles are staked in the bearings or if bearings are worn out. - Check gears and bearings for wear if necessary replace. - Check the gearbox so it is properly greased. If necessary, refill. Suitable grease is: Mobil OGL 007 or equal to this specification. If another type of grease is used, the gearbox has to be cleaned and all old grease must be removed. - Check and change bearings at nozzle house if needed. | 12 Months | Chief Officer | Master | POLARMARINE | PJ120 |  | 2027-04-15 | 2027-04-15 |  |  | Pending | Minor Maintenance |  |  |  | 2026-04-15 |  | Instruction Manual |  |  | 1 - Code + Machinery + Component
Cap Quebec | Ballast System | Ballast System - Tanks#1 | Ballast Water TankP6 | 2056 | Ballast Water Tank - Inspection | Job DescriptionCarry out a comprehensive internal inspection of the ballast water tank in accordance with TMM 8.1 and TEC Form 32A–32S to assess structural integrity, coating condition, corrosion, sediment accumulation, tank fittings and Permanent Means of Access (PMA).Procedure1. Structural Inspection- Inspect bottom plating, side shell, bulkheads, deckhead, longitudinals, stringers, stiffeners, web frames, girders, brackets and welds for corrosion, pitting, cracks, deformation, buckling and structural wastage.2. Coating Inspection- Inspect coating condition, particularly at bottom plating, bilge areas, web frames, weld seams, drain areas and structural connections.- Record coating breakdown, blistering, peeling, rust scale or corrosion under coating.3. Bellmouth and Tank Fittings- Inspect bellmouths for deformation, cracks, erosion, blockage and secure fastening.- Inspect doubler plates and surrounding plating beneath bellmouths for erosion, thinning or coating damage.- Capture photographs of bellmouths and surrounding plating.4. Bilge Well Inspection- Inspect bilge wells and drainage arrangements for sediment build-up or obstruction.- Clean and flush the tank with fresh water where necessary.5. Low-Level Alarm Test (Where Fitted)- Manually operate the float switch and verify satisfactory alarm operation.- Restore the system to normal operating condition after testing.6. Manhole Inspection- Inspect manhole covers, seating surfaces, gaskets, studs, nuts and bolt holes for corrosion, wear, deformation or leakage.- Renew gasket where required.7. Sacrificial Anodes- Inspect sacrificial anodes for consumption, secure attachment, damage and remaining service life.- Renew anodes during dry docking where required.8. Permanent Means of Access (PMA)- Inspect all PMA including vertical, inclined and spiral ladders, handrails, upper platforms, rest platforms, guard rails, toe plates and access openings.- Verify structural integrity, coating condition, secure fastening and freedom from corrosion, cracks, deformation, excessive wear and loose fittings.- Ensure access arrangements remain safe and unobstructed.- Record PMA condition in accordance with ABS Regulatory News No. 06/2026.9. Thickness Measurement (Dry Dock)- Carry out Ultrasonic Thickness (UT) Gauging where required by Class or TMM.- Record measurement locations and results.Tools & Materials Required- PPE and enclosed space entry equipment- Portable gas detector (O₂, CO, H₂S, LEL)- Intrinsically safe lighting and communication equipment- Inspection tools (hammer, scraper, wire brush, mirror, measuring tape)- Fresh water hose and cleaning equipment- Ultrasonic Thickness Gauge (where applicable)- Camera/tablet for documentation- Replacement manhole gasket and fasteners (if required)Reporting- Complete TEC Form 32A–32S and record findings in PMS.- Record structural condition, coating condition, PMA inspection, sediment accumulation, bellmouth condition, low-level alarm test and UT Gauging results (where applicable).- Attach Enclosed Space Entry Permit.- Attach photographs of structural members, coating, bellmouths, PMA, manholes, anodes and any defects observed.- Record corrective actions taken and spares consumed.- Ensure PMA inspection records and supporting documentation are maintained and readily available for Flag State, Class and statutory surveys.- Notify the Superintendent if significant corrosion, structural defects, coating failure, PMA deficiencies or abnormal findings are identified.References- TMM 8.1 – Hull Structure Inspections, ABS,LR, IACS Inspection Guides( Attached)- Annex 1L- TEC Form 32A–32S – Structural Inspection Report- DKM 037 & DKM 029 – Confined Space Entry Procedures- IMO Resolution A.1050(27) – Enclosed Space Entry- ABS Regulatory News No. 06/2026 – Permanent Means of Access (PMA)- SOLAS II-1 Regulation 3-6 – Permanent Means of Access | 12 Months | Chief Officer | Master | SHIPYARD | NOT APPLICABLE |  | 2027-04-15 | 2027-04-15 |  |  | Pending | Inspection |  |  |  | 2026-04-15 |  | SMS |  | 445106_ABS Coating_Maintenance_GN.pdf,445128_ABS Inspection Grading Criteria (HIMP).pdf,445130_LR Hull Inspection Guide.pdf,445132_rec_087_IACS.pdf,TEC-32A-32S Structural Inspection Report.xlsx | 1 - Code + Machinery + Component
Cap Quebec | Navigation Equipment | BNWAS#1 | BNWAS - General#1 | 2485 | BNWAS - Major Routine Maintenance | BNWAS - Major Routine Maintenance Safety Procedure ------------------------- Ensure To Comply Safety Procedure As Per The Company Policy. Procedure --------------- This Describes the maintenance of the HiWMS-PE( Hyundai Intelligent watch monitoring System. HiWMS-PE needs no maintenance or Calibration additionally. However it is recommended to get the connectors out and, in every year, to prevent oxidation of the contacts Procedure Reference HiWMS(PE)- M-1.8.pdf Section: 7 Maintenance Guide Pdf Page No:85 | 12 Months | 2nd Officer | Master | HYUNDAI HEAVY INDUSTRIES | HIWMS-PE |  | 2027-04-15 | 2027-04-15 |  |  | Pending | Major Routine Maintenance |  |  |  | 2026-04-15 |  | Instruction Manual |  | BNWAS - General _ HYUNDAI HEAVY INDUSTRIES _ HIWMS-PE _ Major Routine Maintenance.pdf | 1 - Code + Machinery + Component
Cap Quebec | Compressed Air System | Service Air Reservoir#1 | Service Air Reservoir - General#1 | 2098 | Air Reservoir Foundation and Stay Supports - Tightness Check | Follow maker's recommended maintenance procedures and Safety Precautions Job Description : - Visually inspect the foundation and stay supports for any signs of damage or movement. - Use a torque wrench to check the tightness of the foundation bolts and stay support bolts. - The torque applied to the bolts should be in accordance with the manufacturer's recommendations. - If any bolts are loose, tighten them to the proper torque specification. - If any bolts are damaged, replace them with new bolts. Reporting: - Always mention Corrective actions taken - Update spares consumed if any with relevant photos SMS References: TMM Annex 1F | 12 Months | 2nd Engineer | Chief Engineer | DONGHWA | S909 |  | 2027-04-15 | 2027-04-15 |  |  | Pending | Tightness Check |  |  |  | 2026-04-15 |  | SMS |  |  | 1 - Code + Machinery + Component
Cap Quebec | Mooring, Anchoring and Towing | Combined Windlass Mooring WinchFwd-Port1 | Combined Windlass Mooring Winch - General#1 | 1714 | Combined Windlass Mooring Winch Bush and Drive Shaft Bearing - Measurement | Job Description Measure bush clearances and drive shaft bearing wear of the combined windlass / mooring winch as per maker’s instructions. Dismantle guards and access covers as required to expose bushes and bearings. Clean measurement areas thoroughly to remove grease, rust, or debris. Measure: Bush internal diameter Shaft diameter Bearing clearances Compare measured values with maker’s permissible wear limits. Inspect bushes and bearings for: Scoring Ovality Excessive clearance Signs of overheating or corrosion Record all measurement readings accurately. If wear limits are exceeded, plan renewal during next maintenance window or dry dock as applicable. Reassemble components and restore guards after completion. Tools Required Maker’s maintenance manual Vernier caliper / Micrometer Feeler gauges Dial gauge (if applicable) Cleaning cloths and solvent Hand tools (spanners, socket set) Inspection torch Camera for documentation PPE Reporting Record all measured values in PMS. Always mention corrective actions taken, if any. Highlight components approaching or exceeding wear limits. Update spares required or renewal recommendations with relevant photos. Inform Chief Engineer / Deck Superintendent if abnormal wear is observed. Reference Maker’s Maintenance Manual SMS Annex 1H – Deck Machinery Maintenance | 12 Months | 2nd Engineer | Chief Engineer | FLUTEK | HWLC100U3K200D2W1 |  | 2027-04-15 | 2027-04-15 |  |  | Pending | Measurement |  |  |  | 2026-04-15 |  | Instruction Manual |  |  | 1 - Code + Machinery + Component
Cap Quebec | Electric Protection System | Shaft Earthing Device#1 | Shaft Earthing Device - General#1 | 6125 | Shaft Earthing Device - Periodic Renewal | Periodic Renewal Shaft Earthing DeviceSafety Procedure-------------------------Ensure To Comply Safety Procedure As Per The Company Policy.Procedure---------------Each brush holder has a adjustable spring tensioner which is supplied preset to the standard pressure. At this pressure the expected life of the brush is approx. one year.Section: 2.Procedure Reference: YZJ2015-2080S-SED (FINAL).pdfPage No: 4 | 12 Months | 2nd Engineer,Electro Technical Officer | Chief Engineer | K.C. | CATHSED |  | 2027-04-15 | 2027-04-15 |  |  | Pending | Periodic Renewal |  |  |  | 2026-04-15 |  | Instruction Manual |  | Shaft Earthing Device - General_K.C._CATHSED_Periodic Renewal.pdf | 1 - Code + Machinery + Component
Cap Quebec | Steam and Condensate System | Vacuum Condenser#1 | Vacuum Condenser - General#1 | 82 | Vacuum Condenser Anode - Renewal | Renewal of Vacuum Condenser Anode Safety Procedure ------------------------- Ensure To Comply Safety Procedure As Per The Company Policy. Procedure --------------- Renewal Life Time of Anode 12 Months Procedure Reference:(M-51) C.O.P.T. VAC. CONDENSER.PDF Section Name: Pdf Page No: 11 | 12 Months | 3rd Engineer | Chief Engineer | DONGHWA | S909 |  | 2027-04-15 | 2027-04-15 |  |  | Pending | Renewal |  |  |  | 2026-04-15 |  | Instruction Manual |  |  | 1 - Code + Machinery + Component
Cap Quebec | Deck Lifting Appliances | Provision CranePort1 | Provision Crane - General#1 | 4058 | Jib Crane Winch Gear Box, Hydraulic and Brake Oil - Renewal | Renewal of Jib Crane Winch Gear Box, Hydraulic and Brake Oil Safety Procedure ------------------------- Ensure To Comply Safety Procedure As Per The Company Policy. Procedure --------------- 5.3 Maintenance Program. Winch Gearbox - Change oil. Procedure Reference:S909 O-39 6J-5138-001 PROVISION CRANE.pdf Section Name: 5.3 Maintenance Program. Pdf Page No 65 | 12 Months | 2nd Engineer | Chief Engineer | ORIENTAL | HPC 070-0217 |  | 2027-04-15 | 2027-04-15 |  |  | Pending | Renewal |  |  |  | 2026-04-15 |  | Instruction Manual |  |  | 1 - Code + Machinery + Component
Cap Quebec | Ballast System | Ballast Water Treatment Plant#1 | Ballast Water Treatment Plant - General#1 | 1972 | BWTS CSU,FMU,ECU,PDE,TSU,ANU - Cleaning/Overhaul | Cleaning/Overhaul of BWTS CSU,FMU,ECU,PDE,TSU,ANU Safety Procedure ------------------------- Ensure To Comply Safety Procedure As Per The Company Policy. Procedure --------------- Perform acid cleaning (Hydrochloric acid 4 - 5 percentage, Citric acid 4 - 5 percentage) Procedure Reference:S909 O-62 6T-7145-003 BALLAST WATER TREATMENT SYSTEM(2 OF 2).pdf Section Name:6. MAINTENANCE CHECK LIST Pdf Page No:75 | 12 Months | 2nd Engineer,Electrical Officer,Electrician,Electro Technical Officer,Junior Electrical Officer,Trainee Electrical Officer | Chief Engineer | HYUNDAI HEAVY INDUSTRIES | HIB-2000EX |  | 2027-04-15 | 2027-04-15 |  |  | Pending | Cleaning |  |  |  | 2026-04-15 |  | Instruction Manual |  | Ballast Water Treatment Plant - General_HYUNDAI HEAVY INDUSTRIES_HIB-2000EX_CSU,FMU,ECU,PDE,TSU,ANU_Cleaning-Overhaul.pdf | 1 - Code + Machinery + Component
Cap Quebec | Mooring, Anchoring and Towing | Mooring Winch-M6(A-C) | Mooring Winch - General#1 | 9667 | Mooring Winch LO - Shore Analysis | Shore Analysis of Mooring Winch LO Safety Procedure ------------------------- Ensure To Comply Safety Procedure As Per The Company Policy. Procedure --------------- Lubrication oil for enclosed gears: - Sample the oil every year, and Submit it to inspection in the oil maker. - After the inspection, consult with the oil maker about the necessity of the oil change. Procedure Reference: Instruction Manual for Deck machinery_H8400~03.pdf Section Name: Working Oil and Lubrication Oil Pdf Page No: 29 | 12 Months | 3rd Engineer,4th Engineer (Senior) | Chief Engineer | FLUTEK | HMWR200D3W1 |  | 2027-04-15 | 2027-04-15 |  |  | Pending | Shore Analysis |  |  |  | 2026-04-15 |  | Instruction Manual |  | Mooring Winch - General_FLUTEK_HMWR200D3W1_Shore Analysis.pdf | 1 - Code + Machinery + Component
Cap Quebec | Steering Gear System | Steering Gear#1 | Steering Gear - General#1 | 168 | Steering Gear Pressure Gauge - Calibration | Calibrate Pressure Gauges Steering Gear | 12 Months | 2nd Engineer | Chief Engineer | FLUTEK | FE21-350-T050 |  | 2027-04-15 | 2027-04-15 |  |  | Pending | Calibration |  |  |  | 2026-04-15 |  | Generic |  |  | 1 - Code + Machinery + Component
Cap Quebec | Deck | Steering Gear Room#1 | Steering Gear Room - General#1 | 10964 | Steering Gear Room - Periodic Inspection | Periodic Inspection of Steering Gear Room Safety Procedure ------------------------- Ensure To Comply Safety Procedure As Per The Company Policy. Procedure --------------- Every Year, - Check communication system between Steering Gear room and the bridge. Procedure Reference: OPERATING AND MAINTENANCE MANUAL.pdf Section Name: 5.2 Maintenance Plan Pdf Page No: 48 | 12 Months | 2nd Engineer | Chief Engineer | SHIPYARD | NOT APPLICABLE |  | 2027-04-15 | 2027-04-15 |  |  | Pending | Inspection |  |  |  | 2026-04-15 |  | Instruction Manual |  | Steering Gear Room - General_SHIPYARD_Not Applicable__Periodic Inspection.pdf | 1 - Code + Machinery + Component
Cap Quebec | Power Distribution | Main Switchboard#1 | Main Switchboard - General#1 | 452 | Power Section Board - Cleaning | Safety Precautions: - Ensure energy isolation is carried out using lockout/ tagout (LOTO) system - Electrical Work Permit (PTW-06) to be filled and approved where Hazard of Electrical Shock or Accidental start of equipment is predicted - Ensure to wear rubber gloves and adequate PPE even when the board is not in "LIVE" condition - Ensure that before cleaning the power section board, the area is well lit by sufficient lights. Job Description: - Breaker connected to the perticular power section board is Switched off from main switchboard - Open the power section board, Check and prove that bus bar is Dead. - After confirming, disconnect cable coming to the Power Section board. - Check the bus bar for loose connection, missing bolts, burn marks and any loose connection - Check the breaker condition which is connected in power section board - Clean the bus bar with vaccum cleaner and suitable electro cleaner After Cleaning: - Ensure no loose items / tools are left over inside or over Power Section boards - Secure connection back to power section board and Switch ON the breaker from main switch board. - Monitor the temperature for signs of Overheating | 12 Months | Electrical Officer,Electrician,Electro Technical Officer,Junior Electrical Officer,Trainee Electrical Officer | Chief Engineer | HYUNDAI ELECTRIC | S909 |  | 2027-04-15 | 2027-04-15 |  |  | Pending | Cleaning |  |  |  | 2026-04-15 |  | Generic |  |  | 1 - Code + Machinery + Component
Cap Quebec | LSA Loose | Immersion Suit#1 | Immersion Suit - General#1 | 1223 | Immersion Suit - Intermediate Inspection | Pressure test: Each suit shall be subject to an air pressure test as follows a) A suitable head piece, fitted with a means to inject air into the suit, should be inserted into the face orifice of the suit and secured so as to minimize leakage around the face seal. A low-pressure monitoring device, either integral to the fitting for air injection or as a separate device, should also be inserted. If the suit is fitted with detachable gloves and/or boots, the wrists and/or cuffs should be sealed by inserting a short length of suitable diameter plastic pipe and securing the gloves and/or boots with suitable wire ties or hose clamps. The zipper should be fully zipped, and any face flap closed. The suit should then be inflated to a pressure of 0.7 to 1.4 kPa (0.1 to 0.2 psi). If an auxiliary inflatable means of buoyancy is provided, it should be inflated through the oral valve to a pressure of 0.7 kPa (0.1 psi) or until firm to the touch. b) Each seam and closure of the suit - and each seam, oral tube and attachment points and joint or valve of any auxiliary inflatable means of buoyancy - should then be covered with a soapy water solution containing enough soap to produce bubbles (if leakage is noted at a foot valve to the extent that air pressure cannot be maintained, the valves should be sealed for the test). c) If leaks are revealed by the propagation of bubbles at seams or closures, the leaking areas should be marked and, after cleaning the suit thoroughly with fresh water and drying it, repaired in accordance with the suit manufacturer's recommendations. d) It is recommended that the air pressure test be performed at a suitable shore-based facility equipped to make any necessary repairs in accordance with the manufacturer's recommendations. In view of the wide variety of materials and adhesives used in immersion suits and anti-exposure suits, it is strongly recommended that any repairs to a suit be carried out by a facility which has access to the original manufacturer's recommended servicing instructions, parts and adhesives, and suitably trained personnel. The air pressure test may be carried out on board ship if suitable equipment is available. Ref: MSC/Circ 1114 3Y Upto 10 years of age, thence more frequently ( 2Y/1Y) basis condition of suits. And flag state requirements. | 12 Months | 3rd Officer | Master | KOSCO | IS-AS |  | 2027-04-15 | 2027-04-15 |  |  | Pending | Intermediate Inspection |  |  |  | 2026-04-15 |  | Generic |  |  | 1 - Code + Machinery + Component
Cap Quebec | Heating Ventilation and Air Conditioning | Workshop Packaged AC#1 | Condenser - Workshop Packaged AC#1 | 1273 | Heater Foundation Bolts Tightness - Inspection | Check Tightness Foundation Bolts Oil Heaters Inspect / Overhaul Steam Trap Oil Heaters | 12 Months | 2nd Engineer,3rd Engineer | Chief Engineer | HI - AIR KOREA | HIC-5W |  | 2027-04-15 | 2027-04-15 |  |  | Pending | Inspection |  |  |  | 2026-04-15 |  | SMS |  |  | 1 - Code + Machinery + Component
Cap Quebec | Boarding Equipment | Accommodation LadderPort1 | Accommodation Ladder - General#1 | 9150 | Accommodation Ladder - Inspection | Follow maker's recommended maintenance procedures and Safety Precautions Job Description: "The following shall be thoroughly examined during annual surveys: required by SOLAS regulations I/7 and I/8 and checked for satisfactory condition of the Accommodation ladder and Gangways. Accommodation ladder - Steps - Platforms - All support points such as pivots, rollers, etc. - All suspension points such as lugs, brackets, etc. - Stanchions, rigid handrails, hand ropes and turntables - Davit structure, wire and sheaves, etc. - Any other relevant provisions stated in these guidelines Gangways - Treads - Side stringers, cross-members, decking, deck plates, etc. - All support points such as wheel, roller, etc. - Stanchions, rigid handrails, hand ropes, and - Any other relevant provisions stated in these guidelines. Winch - brake mechanism including condition of brake pads and band brake, it fitted - remote control system and - power supply system (motor) Requirements - MSC.1/Circular.1331 - Section 5.1 Accommodation Ladders/ Gangways and Davits Reporting: - Always mention Corrective actions taken - Update spares consumed if any with relevant photos Reference : SMS TMM Annex 1H, MSC.1/Circular.1331 - Section 5.1 Accommodation Ladders/ Gangways and Davits | 12 Months | Chief Officer | Master | JUNG-A MARINE | S909 |  | 2027-04-15 | 2027-04-15 |  |  | Pending | Inspection |  |  |  | 2026-04-15 |  | SMS |  |  | 1 - Code + Machinery + Component
Cap Quebec | Mooring, Anchoring and Towing | Combined Windlass Mooring WinchFwd-Stbd1 | Combined Windlass Mooring Winch - General#1 | 11529 | Combined Windlass Mooring Winch - Speed Test | Job Description - Carry out annual speed test of Combined Windlass Mooring Winch to verify anchor hoisting performance and compliance with operational requirements. Procedure 1. Preparation - Verify windlass system is operational and ready for testing. - Ensure anchor handling area is clear and safe. - Confirm communication arrangements between involved personnel. 2. Speed Test - Measure mean hoisting speed of anchor and chain cable. - Conduct test with: • Two shots of chain cable (approximately 55 meters) submerged • Anchor hanging free - Record time taken for hoisting. - Calculate average hoisting speed. 3. Acceptance Criteria - Mean hoisting speed shall be minimum 9 m/min. 4. Corrective Action - If recorded hoisting speed is less than 9 m/min: • For vessels equipped with Pusnes AS equipment: - Engine personnel shall follow maker’s instructions and carry out speed adjustment. • For vessels equipped with Flutek / Kawasaki / TTS / Fukushima / Ulstein Rolls Royce equipment: - Notify Technical Department for further technical instructions before adjustment. 5. Final Check - Confirm windlass is restored to normal operational readiness after testing. Reporting - Record test details, measured speed, and calculations in PMS. - Clearly mention maker name and test conditions. - Record corrective actions taken if speed is below acceptable limit. - Attach relevant photos if required. Reference - Maker’s Maintenance Procedures - Company Anchoring Equipment Procedures | 12 Months | Chief Officer | Master | FLUTEK | HWRC100U3K200D2W1 |  | 2027-04-15 | 2027-04-15 |  |  | Pending | Test |  |  |  | 2026-04-15 |  | Generic |  |  | 1 - Code + Machinery + Component
Cap Quebec | Deck Lifting Appliances | Cargo Hose Handling CranePort | Cargo Hose Handling Crane - General#1 | 8189 | Cargo Hose Handling Crane - Lubrication/Greasing | Cargo Hose Handling Crane - Lubrication/Greasing Safety Procedure ------------------------- Ensure To Comply Safety Procedure As Per The Company Policy. Procedure ------------------- Every 1500 Hours 1. Lubricate the Reduction gear for hoisting and slewing. 2.Exchange once the oil, clean the tank inside and suction filter. 3.Lubricate the sheave bearing. Note: -Inspection of lubricant is apt to be ignored in areas of bad footing or when bad weather continues. -Inspect the grease nipple for loss, and the grease in the pipe for hardening and change in quality where nipple is attached to a tip of a long pipe. -When dust or metal powder is mixed in the grease. wipe off the grease and substitute for new grease. | 12 Months | Chief Officer | Master | ORIENTAL | HHC640-2021 |  | 2027-04-15 | 2027-04-15 |  |  | Pending | Lubrication/Greasing |  |  |  | 2026-04-15 |  | Instruction Manual |  |  | 1 - Code + Machinery + Component
Cap Quebec | Navigation Equipment | Magnetic Compass#1 | Magnetic Compass - General#1 | 1034 | Magnetic Compass Deviation Measurement - Inspection | Refer to SMS ANNEX 1C. Record Deviation Curve Magnetic Compass | 12 Months | 2nd Officer | Master | SARACOM | MC-18(TM-42) |  | 2027-04-15 | 2027-04-15 |  |  | Pending | Inspection |  |  |  | 2026-04-15 |  | SMS |  |  | 1 - Code + Machinery + Component
Cap Quebec | Ballast System | Tank Gauging System#1 | Tank Gauging System - General#1 | 122 | Tank Gauging System - Shore Service/Calibration | Follow maker's maintenance procedures and safety precautions for carrying out the Job Job Description: - Tank gauging systems to be calibrated and compared with actual soundings. - Test functioning of all level alarms Reporting: - Always mention Corrective actions taken - Update spares consumed if any with relevant photos | 12 Months | Chief Officer | Master | SCANJET | SML1000A |  | 2027-04-15 | 2027-04-15 |  |  | Pending | Shore Service/Calibration |  |  |  | 2026-04-15 |  | Generic |  |  | 1 - Code + Machinery + Component
Cap Quebec | Bilge and Sludge System | Bilge, Fire and GS Pump#1 | Bilge, Fire and GS Pump - General#1 | 4699 | Fire and GS Pump - Periodic Test | Safety Precautions: - Follow maker's recommended maintenance procedures and safety precautions. - Ensure proper communication with engine control room before starting the pump. - Confirm suction and discharge valves are correctly aligned. - Use appropriate PPE (helmet, gloves, safety shoes, ear protection where required). - Ensure the system is ready to receive discharge water during testing. Job Description: - Start the Fire and GS Pump and check overall operating condition. - Check pump coupling alignment and observe for abnormal vibration or noise. - Verify proper lubrication of the coupling. - Check the pump performance against the standard test parameters provided. - Inspect pressure gauges for proper functioning and condition. - Inspect mechanical seal cooling arrangement or gland packing condition for leakage and proper operation. - Check that filters/strainers are free from debris and contamination (if applicable). - Verify proper priming of the pump and ensure priming arrangement is functioning correctly. Reporting: - Record test results and observations in PMS. - Mention corrective actions taken. - Update spares consumed, if any, with relevant photos. References: - Maker's Maintenance Procedures - Planned Maintenance System (PMS) Annual Checks: 1. Conduct a flow test of the fire pump to verify proper pressure and capacity. 2. Examine all filters/strainers to confirm they are free from debris and contamination. 3. Inspect and overhaul the priming unit if required. Reference: - MSC.1/Circ.1432 – Guidelines for Maintenance and Inspection of Fire Protection Systems and Appliances Note: Maintenance of fire pumps is to be carried out in accordance with the manufacturer’s instructions and the vessel’s Planned Maintenance System. | 12 Months | 3rd Engineer | Chief Engineer | SHINKO | RVP200MEJ |  | 2027-04-15 | 2027-04-15 |  |  | Pending | Periodic Test |  |  |  | 2026-04-15 |  | Generic |  | MSC Circular 1432.pdf | 1 - Code + Machinery + Component
Cap Quebec | Medical And Hospital | Hospital#1 | Hospital - General#1 | 8722 | Alcohol Breath Analyzer Alcohol Sensor - Maintenance | Alcohol Breath Analyzer Alcohol Sensor - Maintenance :SAFETY PROCEDURE-------------------------ENSURE TO COMPLY SAFETY PROCEDURE AS PER THE COMPANY POLICY.PROCEDURE---------------A) Renew Sensor Module.a. Once the cell has been inserted in the tester it will operate for approx. 300 uses or 12 months whichever comes soonest.b. The calibration due warning will again notify when the sensor is due to be replaced.B) NOTE :a. All replacement sensor cells come in a sealed packet and these have a shelf life of 12 months if unopened.C) Bump Test:a. Carry out the bump test before using new sensor.b. Use the supplied span gas for the purpose.PROCEDURE REFERENCESECTION - Microsoft Word - Alco XS Statement.docxPDF PAGE NO: 1 | 12 Months | Master | Master | SHIPYARD | NOT APPLICABLE |  | 2027-04-15 | 2027-04-15 |  |  | Pending | Maintenance |  |  |  | 2026-04-15 |  | Instruction Manual |  |  | 1 - Code + Machinery + Component
Cap Quebec | FFE Fixed | Fire Protection System#1 | Fire Protection System - General#1 | 1416 | Fire Dampers, Fire Flaps and Ventilators Deck - Periodic Inspection | Inspection and thorough examination of Fire Dampers: a) Check the flaps or dampers fitted inside a ventilator trunking physically, to ensure that they are not missing or holed. From the inspection cover where provided - yearly Where no inspection cover is provided, by opening the trunking - when suspected or every 2 1/2 years | 12 Months | 3rd Officer | Master | HYUNDAI SAMHO HEAVY INDUSTRIES | S909 |  | 2027-04-15 | 2027-04-15 |  |  | Pending | Periodic Inspection |  |  |  | 2026-04-15 |  | Generic |  |  | 1 - Code + Machinery + Component
Cap Quebec | Ballast System | Ballast System - Tanks#1 | Ballast Water TankS1 | 2056 | Ballast Water Tank - Inspection | Job DescriptionCarry out a comprehensive internal inspection of the ballast water tank in accordance with TMM 8.1 and TEC Form 32A–32S to assess structural integrity, coating condition, corrosion, sediment accumulation, tank fittings and Permanent Means of Access (PMA).Procedure1. Structural Inspection- Inspect bottom plating, side shell, bulkheads, deckhead, longitudinals, stringers, stiffeners, web frames, girders, brackets and welds for corrosion, pitting, cracks, deformation, buckling and structural wastage.2. Coating Inspection- Inspect coating condition, particularly at bottom plating, bilge areas, web frames, weld seams, drain areas and structural connections.- Record coating breakdown, blistering, peeling, rust scale or corrosion under coating.3. Bellmouth and Tank Fittings- Inspect bellmouths for deformation, cracks, erosion, blockage and secure fastening.- Inspect doubler plates and surrounding plating beneath bellmouths for erosion, thinning or coating damage.- Capture photographs of bellmouths and surrounding plating.4. Bilge Well Inspection- Inspect bilge wells and drainage arrangements for sediment build-up or obstruction.- Clean and flush the tank with fresh water where necessary.5. Low-Level Alarm Test (Where Fitted)- Manually operate the float switch and verify satisfactory alarm operation.- Restore the system to normal operating condition after testing.6. Manhole Inspection- Inspect manhole covers, seating surfaces, gaskets, studs, nuts and bolt holes for corrosion, wear, deformation or leakage.- Renew gasket where required.7. Sacrificial Anodes- Inspect sacrificial anodes for consumption, secure attachment, damage and remaining service life.- Renew anodes during dry docking where required.8. Permanent Means of Access (PMA)- Inspect all PMA including vertical, inclined and spiral ladders, handrails, upper platforms, rest platforms, guard rails, toe plates and access openings.- Verify structural integrity, coating condition, secure fastening and freedom from corrosion, cracks, deformation, excessive wear and loose fittings.- Ensure access arrangements remain safe and unobstructed.- Record PMA condition in accordance with ABS Regulatory News No. 06/2026.9. Thickness Measurement (Dry Dock)- Carry out Ultrasonic Thickness (UT) Gauging where required by Class or TMM.- Record measurement locations and results.Tools & Materials Required- PPE and enclosed space entry equipment- Portable gas detector (O₂, CO, H₂S, LEL)- Intrinsically safe lighting and communication equipment- Inspection tools (hammer, scraper, wire brush, mirror, measuring tape)- Fresh water hose and cleaning equipment- Ultrasonic Thickness Gauge (where applicable)- Camera/tablet for documentation- Replacement manhole gasket and fasteners (if required)Reporting- Complete TEC Form 32A–32S and record findings in PMS.- Record structural condition, coating condition, PMA inspection, sediment accumulation, bellmouth condition, low-level alarm test and UT Gauging results (where applicable).- Attach Enclosed Space Entry Permit.- Attach photographs of structural members, coating, bellmouths, PMA, manholes, anodes and any defects observed.- Record corrective actions taken and spares consumed.- Ensure PMA inspection records and supporting documentation are maintained and readily available for Flag State, Class and statutory surveys.- Notify the Superintendent if significant corrosion, structural defects, coating failure, PMA deficiencies or abnormal findings are identified.References- TMM 8.1 – Hull Structure Inspections, ABS,LR, IACS Inspection Guides( Attached)- Annex 1L- TEC Form 32A–32S – Structural Inspection Report- DKM 037 & DKM 029 – Confined Space Entry Procedures- IMO Resolution A.1050(27) – Enclosed Space Entry- ABS Regulatory News No. 06/2026 – Permanent Means of Access (PMA)- SOLAS II-1 Regulation 3-6 – Permanent Means of Access | 12 Months | Chief Officer | Master | SHIPYARD | NOT APPLICABLE |  | 2027-04-15 | 2027-04-15 |  |  | Pending | Inspection |  |  |  | 2026-04-15 |  | SMS |  | 445106_ABS Coating_Maintenance_GN.pdf,445128_ABS Inspection Grading Criteria (HIMP).pdf,445130_LR Hull Inspection Guide.pdf,445132_rec_087_IACS.pdf,TEC-32A-32S Structural Inspection Report.xlsx | 1 - Code + Machinery + Component
Cap Quebec | Mooring, Anchoring and Towing | Combined Windlass Mooring WinchFwd-Stbd1 | Combined Windlass Mooring Winch - General#1 | 3477 | Combined Windlass Mooring Winch - Intermediate Inspection | Safety Precautions: - Follow maker's recommended maintenance procedures and Safety Precautions before carry out necessary Inspection Job Description - Inspect Gear Case - Renew Gear Case Oil - Record Idling Speed SMS :TMM 7.1, Annex 1H/ Maker's Maintenance Procedures | 12 Months | Chief Officer | Master | FLUTEK | HWRC100U3K200D2W1 |  | 2027-04-15 | 2027-04-15 |  |  | Pending | Intermediate Inspection |  |  |  | 2026-04-15 |  | SMS |  |  | 1 - Code + Machinery + Component
Cap Quebec | Heating Ventilation and Air Conditioning | Workshop Packaged AC#1 | Workshop Packaged AC - General#1 | 517 | Packaged AC Evaporator - Cleaning | Job Description: Carry out cleaning of the packaged A/C evaporator unit to ensure efficient heat transfer and proper functioning of the air-conditioning system. Scope of Work / Procedure: Isolate power supply to the packaged A/C unit. Open access panels of the A/C evaporator section. Clean evaporator coil surfaces to remove dust, dirt or deposits. Clean heater elements, where fitted. Clean humidifier section, where fitted. Inspect evaporator drain tray and drain line for blockage and clean if required. Check evaporator fins for damage and straighten if necessary. Ensure all components are clean and free from obstruction before closing the unit. Restore power supply and verify normal operation of the A/C system. Tools Required: Soft brush / air blower Cleaning solution suitable for HVAC coils Cleaning cloths Standard hand tools PPE as required Camera / mobile device for records Reporting: Record cleaning details in PMS. Always mention corrective actions taken, if any. Update spares consumed, if any, with relevant photos. Report any damage or abnormal condition of evaporator components. References: Maker’s Manual – Packaged Air Conditioning System | 12 Months | Electrical Officer,Electrician,Electro Technical Officer,Junior Electrical Officer,Trainee Electrical Officer | Chief Engineer | HI AIR KOREA | HIP-05WGE |  | 2027-04-15 | 2027-04-15 |  |  | Pending | Cleaning |  |  |  | 2026-04-15 |  | Generic |  |  | 1 - Code + Machinery + Component
Cap Quebec | FFE Loose | SCBA#1 | SCBA - General#1 | 9138 | SCBA - Annual Shore Service | Job Description: Arrange shore-based servicing of Self-Contained Breathing Apparatus (SCBA) in accordance with MSC.1/Circ.1432 Section 7.8.2, maker's instructions, and flag-specific requirements. Scope of Work (to be carried out by Shore/Workshop): Disassemble and clean the SCBA regulator, facepiece, low-air alarm, and other major components. Inspect and replace all worn or damaged parts. Reassemble the unit ensuring all seals and components are correctly fitted. Conduct a functionality test, including: Flow test Low-pressure alarm activation Demand valve check Safety Note: Follow all maker's safety guidelines and pressurized system precautions during handling and transport. Reporting: Record corrective actions and replacements. Upload photos and service reports, and update spare parts used. File and retain valid service certificates onboard. References: MSC.1/Circ.1432 - Section 7.8.2 Maker's Maintenance Manual Flag Administration Guidelines | 12 Months | 3rd Officer | Master | NANTONG HAIZHOU MARINE EQUIPMENT | RHZK6/30 |  | 2027-04-15 | 2027-04-15 |  |  | Pending | Periodic Shore Service |  |  |  | 2026-04-15 |  | SMS |  |  | 1 - Code + Machinery + Component
Cap Quebec | Cargo Pumping System | COPT#1 | COPT - General#1 | 3830 | Cargo Oil Pump Turbine - Inspection | Inspection of Cargo Oil Pump Turbine Safety Procedure ------------------------- Ensure To Comply Safety Procedure As Per The Company Policy. Procedure --------------- 1. Governor valve, its seat and parts Check valve and valve seat for erosion, corrosion and wear. Check valve stem and guide bush for wear. 2. Labyrinth packing and steam guard - Confirm wear and damage on labyrinth packing and steam guard. Suitable clearance between shaft and labyrinth packing is shown in standard clearance table. 3. Bearing metal - Confirm wear and damage on bearing. Suitable clearance is shown in clearance table. No adjustment is required for radial bearing when fitting as they are machined fine. Thrust bearing clearance is adjusted with adjusting liner and its relating position is subject to clearance between moving blades and nozzies. 4. Reduction gear - Confirm wear and rust on teeth faces. If there is any indication of rust immediately find cause and take proper measure. 5. Main LO. pump - Check clearance between casing and pumping gear and also axial clearance. 6. Turbine blade and nozzle 1. Check blades and nozzles for erosion, corrosion, damage and sticking scale. (Scale on blades causes vibration, abnormal steam thrust and insufficient output) 2. Dynamic balance to be carried if rotor is damaged or repaired. Procedure Reference:S909 O-75 6T-9411-005 & 009 & 010 & 011 CARGO PUMPING SYSTEM.pdf Section Name:3. MAINTENANCE CHECK LIST FOR REGULAR INSPECTION Pdf Page No:142 | 12 Months | 2nd Engineer | Chief Engineer | SHINKO | RVR-1 |  | 2027-04-15 | 2027-04-15 |  |  | Pending | Inspection |  |  |  | 2026-04-15 |  | Instruction Manual |  | COPT - General_SHINKO_RVR-1_Periodic Inspection.pdf | 1 - Code + Machinery + Component
Cap Quebec | Compressed Air System | Main Air Reservoir#2 | Main Air Reservoir - General#1 | 2098 | Air Reservoir Foundation and Stay Supports - Tightness Check | Follow maker's recommended maintenance procedures and Safety Precautions Job Description : - Visually inspect the foundation and stay supports for any signs of damage or movement. - Use a torque wrench to check the tightness of the foundation bolts and stay support bolts. - The torque applied to the bolts should be in accordance with the manufacturer's recommendations. - If any bolts are loose, tighten them to the proper torque specification. - If any bolts are damaged, replace them with new bolts. Reporting: - Always mention Corrective actions taken - Update spares consumed if any with relevant photos SMS References: TMM Annex 1F | 12 Months | 2nd Engineer | Chief Engineer | DONGHWA | S909 |  | 2027-04-15 | 2027-04-15 |  |  | Pending | Tightness Check |  |  |  | 2026-04-15 |  | SMS |  |  | 1 - Code + Machinery + Component
Cap Quebec | Inert Gas System | Inert Gas Uptake Plant#1 | Inert Gas Uptake Plant - General#1 | 1196 | Inert Gas Plant - Maintenance | Maintenance of Inert Gas Plant Safety Procedure ------------------------- Ensure To Comply Safety Procedure As Per The Company Policy. Procedure --------------- Adjustment of Zero and Span - Pneumatic Differential Pressure Transmitter 1. Discharge the drain of supply air from the pneumatic differential pressure transmitter. 2. Confirm the setting pressure of supply air is as specified. 3. Perform zero adjustment of the pneumatic differential pressure transmitter. 4. Perform span adjustment of the pneumatic differential pressure transmitter. 5. Verify the calibration and proper operation after adjustment. Adjustment of Zero and Span for Electric Differential Pressure Transmitter 1. Access the electric differential pressure transmitter. 2. Perform zero adjustment of the electric differential pressure transmitter. 3. Perform span adjustment of the electric differential pressure transmitter. 4. Verify the calibration and proper operation after adjustment. Adjustment of Zero for Recorder and Indication Meter for Panel 1. Access the recorder and indication meter on the panel. 2. Perform zero adjustment of the recorder. 3. Perform zero adjustment of the indication meter. 4. Confirm alarm setting is correct. 5. Verify proper operation and accuracy of readings. Oxygen Analyzer - Carry out Replacement of Cartridge Filter of Sample Filter. Procedure Reference:S909 O-61 6T-7415-002 INERT GAS SYSTEM.pdf Section Name: Pdf Page No:205,416,499 | 12 Months | 2nd Engineer | Chief Engineer | KASHIWA | S909 |  | 2027-04-15 | 2027-04-15 |  |  | Pending | Maintenance |  |  |  | 2026-04-15 |  | Instruction Manual |  | Inert Gas Uptake Plant - General_KASHIWA_S909_Periodic Maintenance.pdf | 1 - Code + Machinery + Component
Cap Quebec | Electrical Power | Auxiliary Engine#2 | Auxiliary Engine - Safety and Control#1 | 2159 | AE Overspeed Device Speed Switch/Sensor - Maintenance/Overhaul | Job Description Carry out maintenance / overhaul of the AE overspeed device, including speed switch and/or speed sensor, as per maker’s instructions. Inspect overspeed sensor, switch, wiring, and mounting for: Damage Loose connections Contamination Wear or corrosion Clean sensor and associated components as required. Check condition and alignment of speed sensing elements (magnetic pickup / proximity sensor, as applicable). Function test the overspeed trip in accordance with maker and class requirements. Adjust overspeed trip setting to the specified value as per maker and classification limits. Verify correct and immediate fuel cut-off / shutdown on overspeed activation. Reset the overspeed device and confirm normal engine operation after testing. Tools Required Maker’s instruction manual / job cards Tachometer (digital / handheld) Calibrated speed test device (if applicable) Multimeter Hand tools (spanners, screwdrivers, Allen keys) Cleaning cloths Inspection torch Camera for documentation PPE (helmet, gloves, goggles, safety shoes) Reporting Record overspeed trip test results, including set speed and response, in PMS. Clearly mention adjustments and corrective actions taken. Update spares consumed, if any. Attach relevant photographs or test evidence. Inform Chief Engineer if overspeed trip setting is outside acceptable limits or if malfunction is observed. Reference Maker’s Maintenance Procedures / Instruction Manual Classification Society Rules (as applicable) SMS TMM Annex 1E – Auxiliary Engine Safety & Protection Systems | 12 Months | 3rd Engineer,4th Engineer (Senior) | Chief Engineer | YANMAR | 6EY22ALWS |  | 2027-04-15 | 2027-04-15 |  |  | Pending | Maintenance/Overhaul |  |  |  | 2026-04-15 |  | Generic |  |  | 1 - Code + Machinery + Component
Cap Quebec | Ballast System | Ballast System - Tanks#1 | Ballast Water TankP4 | 2056 | Ballast Water Tank - Inspection | Job DescriptionCarry out a comprehensive internal inspection of the ballast water tank in accordance with TMM 8.1 and TEC Form 32A–32S to assess structural integrity, coating condition, corrosion, sediment accumulation, tank fittings and Permanent Means of Access (PMA).Procedure1. Structural Inspection- Inspect bottom plating, side shell, bulkheads, deckhead, longitudinals, stringers, stiffeners, web frames, girders, brackets and welds for corrosion, pitting, cracks, deformation, buckling and structural wastage.2. Coating Inspection- Inspect coating condition, particularly at bottom plating, bilge areas, web frames, weld seams, drain areas and structural connections.- Record coating breakdown, blistering, peeling, rust scale or corrosion under coating.3. Bellmouth and Tank Fittings- Inspect bellmouths for deformation, cracks, erosion, blockage and secure fastening.- Inspect doubler plates and surrounding plating beneath bellmouths for erosion, thinning or coating damage.- Capture photographs of bellmouths and surrounding plating.4. Bilge Well Inspection- Inspect bilge wells and drainage arrangements for sediment build-up or obstruction.- Clean and flush the tank with fresh water where necessary.5. Low-Level Alarm Test (Where Fitted)- Manually operate the float switch and verify satisfactory alarm operation.- Restore the system to normal operating condition after testing.6. Manhole Inspection- Inspect manhole covers, seating surfaces, gaskets, studs, nuts and bolt holes for corrosion, wear, deformation or leakage.- Renew gasket where required.7. Sacrificial Anodes- Inspect sacrificial anodes for consumption, secure attachment, damage and remaining service life.- Renew anodes during dry docking where required.8. Permanent Means of Access (PMA)- Inspect all PMA including vertical, inclined and spiral ladders, handrails, upper platforms, rest platforms, guard rails, toe plates and access openings.- Verify structural integrity, coating condition, secure fastening and freedom from corrosion, cracks, deformation, excessive wear and loose fittings.- Ensure access arrangements remain safe and unobstructed.- Record PMA condition in accordance with ABS Regulatory News No. 06/2026.9. Thickness Measurement (Dry Dock)- Carry out Ultrasonic Thickness (UT) Gauging where required by Class or TMM.- Record measurement locations and results.Tools & Materials Required- PPE and enclosed space entry equipment- Portable gas detector (O₂, CO, H₂S, LEL)- Intrinsically safe lighting and communication equipment- Inspection tools (hammer, scraper, wire brush, mirror, measuring tape)- Fresh water hose and cleaning equipment- Ultrasonic Thickness Gauge (where applicable)- Camera/tablet for documentation- Replacement manhole gasket and fasteners (if required)Reporting- Complete TEC Form 32A–32S and record findings in PMS.- Record structural condition, coating condition, PMA inspection, sediment accumulation, bellmouth condition, low-level alarm test and UT Gauging results (where applicable).- Attach Enclosed Space Entry Permit.- Attach photographs of structural members, coating, bellmouths, PMA, manholes, anodes and any defects observed.- Record corrective actions taken and spares consumed.- Ensure PMA inspection records and supporting documentation are maintained and readily available for Flag State, Class and statutory surveys.- Notify the Superintendent if significant corrosion, structural defects, coating failure, PMA deficiencies or abnormal findings are identified.References- TMM 8.1 – Hull Structure Inspections, ABS,LR, IACS Inspection Guides( Attached)- Annex 1L- TEC Form 32A–32S – Structural Inspection Report- DKM 037 & DKM 029 – Confined Space Entry Procedures- IMO Resolution A.1050(27) – Enclosed Space Entry- ABS Regulatory News No. 06/2026 – Permanent Means of Access (PMA)- SOLAS II-1 Regulation 3-6 – Permanent Means of Access | 12 Months | Chief Officer | Master | SHIPYARD | NOT APPLICABLE |  | 2027-04-15 | 2027-04-15 |  |  | Pending | Inspection |  |  |  | 2026-04-15 |  | SMS |  | 445106_ABS Coating_Maintenance_GN.pdf,445128_ABS Inspection Grading Criteria (HIMP).pdf,445130_LR Hull Inspection Guide.pdf,445132_rec_087_IACS.pdf,TEC-32A-32S Structural Inspection Report.xlsx | 1 - Code + Machinery + Component
Cap Quebec | Heating Ventilation and Air Conditioning | HVAC - Space Heaters#1 | Engine Room Space Heater#8 | 11450 | Engine Room Space Heater - Periodic Inspection | Periodic Inspection of Engine Room Space Heater Safety Procedure ------------------------- Ensure To Comply Safety Procedure As Per The Company Policy. Procedure --------------- 3. MAINTENANCE PROCEDURE At least once each year, check all electrical and mounting connections for tightness. Keep the inlet free of dirt and debris that could collect on the heating coil. Remove the inlet and outlet grills and use compressed air to blow out any dirt and debris that may have collected. To operate the heater, make sure all enclosure covers are closed securely, and all associated control equipment is on. Make sure all connections are tight and secure. If need to impeller change, loose the bolt of motor skid and open the fan protect cover. Procedure Reference:(M-74) E-R SPACE HEATER.PDF Section Name: 3. MAINTENANCE PROCEDURE Pdf Page No:14 | 12 Months | 4th Engineer | Chief Engineer | DAEWON ENGINEERING | FS-027 |  | 2027-04-15 | 2027-04-15 |  |  | Pending | Periodic Inspection |  |  |  | 2026-04-15 |  | Instruction Manual |  | Engine Room Space Heater_DAEWON ENGINEERING_FS-027_Periodic Inspection.pdf | 1 - Code + Machinery + Component
Cap Quebec | Steering Gear System | Steering Gear#1 | Steering Gear - General#1 | 3548 | Steering Gear System - Major Overhaul | Periodic Overhaul of Steering Gear Safety Procedure ------------------------- Ensure To Comply Safety Procedure As Per The Company Policy. Procedure --------------- Yearly checks: 1. General function and appearance -Make a precision inspection if necessary, and repair or renew defective parts. -Clean thoroughly. 2. Condition of connector for torque motor and LVDT -Check the fixing condition of each connector. If loosen, tighten them properly using a tool such a spanner 3. Operating condition of rudder angle limiter -Confirm that the OB valve becomes unload and the steering gear stops, when the actual rudder angle. Procedure Reference:M23_6R5110101_STEERING GEAR.pdf Section Name:6.3.1 Normal checks / F) Yearly checks /6.2 Check items Pdf Page No 121,122,118 | 12 Months | 2nd Engineer | Chief Engineer | FLUTEK | FE21-350-T050 |  | 2027-04-15 | 2027-04-15 |  |  | Pending | Major Overhaul |  |  |  | 2026-04-15 |  | Instruction Manual |  |  | 1 - Code + Machinery + Component
Cap Quebec | Cargo Handling System | Tank Cleaning Machine-Cargo Tank No6 S2 | Tank Cleaning Machine - General#1 | 2448 | Fixed Tank Cleaning Machinery - Minor Maintenance | Major Periodic Inspection on Fixed Tank Cleaning Machine Safety Procedure ------------------------- Ensure To Comply Safety Procedure As Per The Company Policy. Procedure --------------- -Add lubricating grease on gears. Suitable grease is: Mobil OGL 007 or equal to this specification. If another type of grease is used, the gearbox has to be cleaned and all old grease must be removed. - Inspect nozzle and flow guides so no particles :re stacked and inspect the bearings at the nozzle house. Change if particles are staked in the bearings or if bearings are worn out. - Check gears and bearings for wear if necessary replace. - Check the gearbox so it is properly greased. If necessary, refill. Suitable grease is: Mobil OGL 007 or equal to this specification. If another type of grease is used, the gearbox has to be cleaned and all old grease must be removed. - Check and change bearings at nozzle house if needed. | 12 Months | Chief Officer | Master | POLARMARINE | PJ120 |  | 2027-04-15 | 2027-04-15 |  |  | Pending | Minor Maintenance |  |  |  | 2026-04-15 |  | Instruction Manual |  |  | 1 - Code + Machinery + Component
Cap Quebec | Engine Room | Engine Room - Pipes, Valves and Fittings#1 | Pipes, Valves and Fittings - General#1 | 484 | Pipes, Valves and Fittings Pressure Gauges and Thermometers - Calibration | '- Calibrate all Thermometers and Pressure Guages using Calibrators onboard - Defective pressure gauges & thermometers to be replaced if found not good. Pls inform office on guages replaced and requisition for spare raised without delay. Reference: SMS Annex 1F | 12 Months | 4th Engineer | Chief Engineer | HYUNDAI SAMHO HEAVY INDUSTRIES | S909 |  | 2027-04-15 | 2027-04-15 |  |  | Pending | Calibration |  |  |  | 2026-04-15 |  | SMS |  |  | 1 - Code + Machinery + Component
Cap Quebec | Lubricating Oil Purification System | ME LO Purifier#2 | ME LO Purifier - General#1 | 3462 | Purifier Gauges - Calibration | Refer to SMS ANNEX 1F.Calibrate Pressure Gauges Purifiers Also Refer To Generic List. | 12 Months | 4th Engineer | Chief Engineer | GEA | OSE20-91-067 |  | 2027-04-15 | 2027-04-15 |  |  | Pending | Overhaul/Calibration |  |  |  | 2026-04-15 |  | SMS |  |  | 1 - Code + Machinery + Component
Cap Quebec | Galley | Dish Washer#1 | Dish Washer - General#1 | 1647 | Dish Washer - Periodic Inspection | "Periodic Inspection of Dish WasherSafety Procedure-------------------------Ensure To Comply Safety Procedure As Per The Company Policy.Procedure---------------16.2 Extraordinary maintenance1.Have the electrical connection terminals tightened at least once a year by Technical Assistance.Detergents and rinse aidsUse detergents and rinse aids having the highest biodegradability, for greater environmentalrespect. Have the correct dosage according to the water hardness checked at least oncea year. An excess of product pollutes rivers and seas, whereas an insufficient amountcompromises dish washing and/or hygieneSection: 16.2 Extraordinary maintenanceProcedure reference: Item 11 Dishwasher LUX60EL.pdfPage no:24,25" | 12 Months | Electrical Officer,Electrician,Electro Technical Officer,Junior Electrical Officer,Trainee Electrical Officer | Chief Engineer | METOS | LUX60EL |  | 2027-04-15 | 2027-04-15 |  |  | Pending | Periodic Inspection |  |  |  | 2026-04-15 |  | Instruction Manual |  | Dish Washer - General_METOS_LUX60EL_Periodic Inspection.pdf | 1 - Code + Machinery + Component
Cap Quebec | Deck | Deck House#1 | Deck House - General#1 | 1720 | Cofferdam - Inspection | "TEC Form : TEC-32A-32S Structural Inspection Report (Section N - Cofferdam/ Void Space) - Inspection of Cofferdam/ Void spaces to be carried out as per the Inspection Guidelines mentioned in the TEC Form. Ensure to attach the TEC Form while reporting this Job. References: Annex 1I / TEC Form 32N" | 12 Months | Chief Officer | Master | SHIPYARD | NOT APPLICABLE |  | 2027-04-15 | 2027-04-15 |  |  | Pending | Inspection |  |  |  | 2026-04-15 |  | SMS |  | TEC-32A-32S Structural Inspection Report.xlsx | 1 - Code + Machinery + Component
Cap Quebec | Electrical Power | Auxiliary Engine#1 | Fuel Injection Pump - AE#5 | 2201 | AE Fuel Injection Pump Deflector - Inspection | Inspection on AE Fuel Injection Pump Deflector Safety Procedure ------------------------- Ensure To Comply Safety Procedure As Per The Company Policy. Procedure --------------- 1.Fuel injection pump: - Deflector inspection and replacing Procedure reference : Fuel Injection Pump - AE_Deflector_YANMAR DIESEL ENGINE_6EY22(A)LW_Inspection.pdf Section: Scheduled inspection Pdf Page no : 1 | 2500 Hours | 3rd Engineer,4th Engineer (Senior) | Chief Engineer | YANMAR | 6EY22ALWS |  | 2027-04-18 | 2027-04-18 |  |  | Pending | Inspection | 2412 | 36704 | 36616 | 2026-08-31 |  | Instruction Manual |  | Fuel Injection Pump - AE_Deflector_YANMAR DIESEL ENGINE_6EY22(A)LW_Inspection.pdf | 1 - Code + Machinery + Component
Cap Quebec | Electrical Power | Auxiliary Engine#1 | Fuel Injection Pump - AE#2 | 2201 | AE Fuel Injection Pump Deflector - Inspection | Inspection on AE Fuel Injection Pump Deflector Safety Procedure ------------------------- Ensure To Comply Safety Procedure As Per The Company Policy. Procedure --------------- 1.Fuel injection pump: - Deflector inspection and replacing Procedure reference : Fuel Injection Pump - AE_Deflector_YANMAR DIESEL ENGINE_6EY22(A)LW_Inspection.pdf Section: Scheduled inspection Pdf Page no : 1 | 2500 Hours | 3rd Engineer,4th Engineer (Senior) | Chief Engineer | YANMAR | 6EY22ALWS |  | 2027-04-18 | 2027-04-18 |  |  | Pending | Inspection | 2412 | 36704 | 36616 | 2026-08-31 |  | Instruction Manual |  | Fuel Injection Pump - AE_Deflector_YANMAR DIESEL ENGINE_6EY22(A)LW_Inspection.pdf | 1 - Code + Machinery + Component
Cap Quebec | Electrical Power | Auxiliary Engine#1 | Fuel Injection Pump - AE#6 | 2201 | AE Fuel Injection Pump Deflector - Inspection | Inspection on AE Fuel Injection Pump Deflector Safety Procedure ------------------------- Ensure To Comply Safety Procedure As Per The Company Policy. Procedure --------------- 1.Fuel injection pump: - Deflector inspection and replacing Procedure reference : Fuel Injection Pump - AE_Deflector_YANMAR DIESEL ENGINE_6EY22(A)LW_Inspection.pdf Section: Scheduled inspection Pdf Page no : 1 | 2500 Hours | 3rd Engineer,4th Engineer (Senior) | Chief Engineer | YANMAR | 6EY22ALWS |  | 2027-04-18 | 2027-04-18 |  |  | Pending | Inspection | 2412 | 36704 | 36616 | 2026-08-31 |  | Instruction Manual |  | Fuel Injection Pump - AE_Deflector_YANMAR DIESEL ENGINE_6EY22(A)LW_Inspection.pdf | 1 - Code + Machinery + Component
Cap Quebec | Electrical Power | Auxiliary Engine#1 | Fuel Injection Pump - AE#4 | 2201 | AE Fuel Injection Pump Deflector - Inspection | Inspection on AE Fuel Injection Pump Deflector Safety Procedure ------------------------- Ensure To Comply Safety Procedure As Per The Company Policy. Procedure --------------- 1.Fuel injection pump: - Deflector inspection and replacing Procedure reference : Fuel Injection Pump - AE_Deflector_YANMAR DIESEL ENGINE_6EY22(A)LW_Inspection.pdf Section: Scheduled inspection Pdf Page no : 1 | 2500 Hours | 3rd Engineer,4th Engineer (Senior) | Chief Engineer | YANMAR | 6EY22ALWS |  | 2027-04-18 | 2027-04-18 |  |  | Pending | Inspection | 2412 | 36704 | 36616 | 2026-08-31 |  | Instruction Manual |  | Fuel Injection Pump - AE_Deflector_YANMAR DIESEL ENGINE_6EY22(A)LW_Inspection.pdf | 1 - Code + Machinery + Component
Cap Quebec | Electrical Power | Auxiliary Engine#1 | Fuel Injection Pump - AE#1 | 2201 | AE Fuel Injection Pump Deflector - Inspection | Inspection on AE Fuel Injection Pump Deflector Safety Procedure ------------------------- Ensure To Comply Safety Procedure As Per The Company Policy. Procedure --------------- 1.Fuel injection pump: - Deflector inspection and replacing Procedure reference : Fuel Injection Pump - AE_Deflector_YANMAR DIESEL ENGINE_6EY22(A)LW_Inspection.pdf Section: Scheduled inspection Pdf Page no : 1 | 2500 Hours | 3rd Engineer,4th Engineer (Senior) | Chief Engineer | YANMAR | 6EY22ALWS |  | 2027-04-18 | 2027-04-18 |  |  | Pending | Inspection | 2412 | 36704 | 36616 | 2026-08-31 |  | Instruction Manual |  | Fuel Injection Pump - AE_Deflector_YANMAR DIESEL ENGINE_6EY22(A)LW_Inspection.pdf | 1 - Code + Machinery + Component
Cap Quebec | Electrical Power | Auxiliary Engine#1 | Fuel Injection Pump - AE#3 | 2201 | AE Fuel Injection Pump Deflector - Inspection | Inspection on AE Fuel Injection Pump Deflector Safety Procedure ------------------------- Ensure To Comply Safety Procedure As Per The Company Policy. Procedure --------------- 1.Fuel injection pump: - Deflector inspection and replacing Procedure reference : Fuel Injection Pump - AE_Deflector_YANMAR DIESEL ENGINE_6EY22(A)LW_Inspection.pdf Section: Scheduled inspection Pdf Page no : 1 | 2500 Hours | 3rd Engineer,4th Engineer (Senior) | Chief Engineer | YANMAR | 6EY22ALWS |  | 2027-04-18 | 2027-04-18 |  |  | Pending | Inspection | 2412 | 36704 | 36616 | 2026-08-31 |  | Instruction Manual |  | Fuel Injection Pump - AE_Deflector_YANMAR DIESEL ENGINE_6EY22(A)LW_Inspection.pdf | 1 - Code + Machinery + Component
Cap Quebec | Lubricating Oil Purification System | ME LO Purifier#1 | ME LO Purifier - General#1 | 399 | Purifier Bowl - Overhaul | Safety Precautions: - Follow maker's recommended maintenance procedures and carry out necessary Inspection Job Description: - Clean Purifier Bowl - Check and Renew O-rings as per Maker's Instructions - Inspect Main Seal Ring Reference : SMS ANNEX 1F | 4000 Hours | 4th Engineer | Chief Engineer | GEA | OSE20-91-067 |  | 2027-04-26 | 2027-04-26 |  |  | Pending | Overhaul | 2468 | 36300 | 34768 | 2026-04-30 |  | SMS |  |  | 1 - Code + Machinery + Component
Cap Quebec | Lubricating Oil Purification System | ME LO Purifier#1 | ME LO Purifier - General#1 | 391 | Purifier Oil - Renewal | Follow maker's recommended maintenance procedures and Safety precautionsJob DescriptionInspect Gear CaseClean Gear CaseRenew the Oil as per Maker's manualReporting:- Always mention Corrective actions taken- Update spares consumed if any with relevant photosReference Annex 1F TMM | 4000 Hours | 4th Engineer | Chief Engineer | GEA | OSE20-91-067 |  | 2027-04-26 | 2027-04-26 |  |  | Pending | Renewal | 2468 | 36300 | 34768 | 2026-04-30 |  | SMS |  |  | 1 - Code + Machinery + Component
Cap Quebec | Mooring, Anchoring and Towing | Emergency Towing SystemFwd-Port1 | Emergency Towing System - General#1 | 1492 | Emergency Towing System - Inspection | Inspection of Emergency Towing System:Safety Procedure-------------------------Ensure To Comply Safety Procedure As Per The Company Policy.Procedure---------------Operation conditions check:Check every year,1) Refer to deployment procedure for test in operation manual.2) Mount air motor.3) Remove safety clamp.4) Check rope conditions and rotate rope 2-3 rotations in both directions.5) Locate safety clamp on its original location after confirmation.6) Put cover after air motor is removed.Band brake:Check band brake in every 12 months.a. Remove brake cover.b. Check wear conditions of brake lining and drum. Confirm wear conditions even the brake lining is not worn.c. Check handle operation condition.d. Check any corroded part in the brake case.e. Put cover on its original place.Section: 1-3, 2-2Procedure reference: Final drawing for hn 2440-41-68-69 ETS - 120425.pdfPage no: 17,18 | 12 Months | Chief Officer | Master | TANKTECH | KETA-45F |  | 2027-05-13 | 2027-05-13 |  |  | Pending | Inspection |  |  |  | 2026-05-13 |  | Instruction Manual |  | Emergency Towing System - General_TANKTECH_KETA-45F_Inspection.pdf | 1 - Code + Machinery + Component
Cap Quebec | Steam Power | Auxiliary Boiler#1 | Auxiliary Boiler - General#1 | 3508 | Boiler Steam Drum Pressure Gauge - Calibration | Follow maker's recommended maintenances and safety precautions Job Description: - Carry out Drum Pressure Gauge Calibration Reference: SMS Annex 1F | 12 Months | 2nd Engineer | Chief Engineer | KANGRIM | MD02 |  | 2027-05-13 | 2027-05-13 |  |  | Pending | Calibration |  |  |  | 2026-05-13 |  | SMS |  |  | 1 - Code + Machinery + Component
Cap Quebec | Engine Room | Engine Room - Pipes, Valves and Fittings#1 | Pipes, Valves and Fittings - General#1 | 120 | Temperature Calibrator - Calibration | Planning for Shore calibration must be done in advance for doing at convenient port - Temperature Calibrator should be sent ashore for Calibration and recertification - Certificate of Calibration must be obtained and attached with this Job reporting | 12 Months | 2nd Engineer | Chief Engineer | HYUNDAI SAMHO HEAVY INDUSTRIES | S909 |  | 2027-05-13 | 2027-05-13 |  |  | Pending | Calibration |  |  |  | 2026-05-13 |  | Generic |  |  | 1 - Code + Machinery + Component
Cap Quebec | Electrical Power | Auxiliary Engine#2 | Auxiliary Engine - General#1 | 4276 | Temperature Control Valve - Inspection | Job Description Carry out inspection of the Auxiliary Engine temperature control valve as per maker’s instructions. Visually inspect valve body and connections for: Leakage Corrosion Cracks or physical damage Check valve operation to ensure: Smooth movement of valve mechanism Correct response to temperature changes Inspect actuator / thermostatic element (if fitted) for: Proper seating Signs of sticking or sluggish operation Check condition of seals, O-rings, and gaskets for leakage or deterioration. Verify that cooling water temperature is maintained within maker-specified limits during operation. Clean valve external surfaces and surrounding area. Restore system to normal operating condition after inspection. Tools Required Maker’s maintenance manual Basic hand tools (spanners, screwdrivers as required) Inspection torch Cleaning cloths Thermometer / temperature indication reference Camera / mobile device for documentation Reporting Record inspection details in PMS. Always mention: Condition of temperature control valve Operational response Corrective actions taken, if any Update spares consumed, if applicable. Raise follow-up maintenance jobs if abnormal operation, leakage, or temperature deviation is observed. Attach photographs where required. Reference SMS Annex 1E – Auxiliary Engine Maintenance Maker’s Maintenance Manual – Auxiliary Engine Cooling Water System | 12 Months | 3rd Engineer,4th Engineer (Senior) | Chief Engineer | YANMAR | 6EY22ALWS |  | 2027-05-13 | 2027-05-13 |  |  | Pending | Inspection |  |  |  | 2026-05-13 |  | Instruction Manual |  |  | 1 - Code + Machinery + Component
Cap Quebec | Heating Ventilation and Air Conditioning | HVAC - Space Heaters#1 | Engine Room Space Heater#9 | 11450 | Engine Room Space Heater - Periodic Inspection | Periodic Inspection of Engine Room Space Heater Safety Procedure ------------------------- Ensure To Comply Safety Procedure As Per The Company Policy. Procedure --------------- 3. MAINTENANCE PROCEDURE At least once each year, check all electrical and mounting connections for tightness. Keep the inlet free of dirt and debris that could collect on the heating coil. Remove the inlet and outlet grills and use compressed air to blow out any dirt and debris that may have collected. To operate the heater, make sure all enclosure covers are closed securely, and all associated control equipment is on. Make sure all connections are tight and secure. If need to impeller change, loose the bolt of motor skid and open the fan protect cover. Procedure Reference:(M-74) E-R SPACE HEATER.PDF Section Name: 3. MAINTENANCE PROCEDURE Pdf Page No:14 | 12 Months | 4th Engineer | Chief Engineer | DAEWON ENGINEERING | FS-027 |  | 2027-05-13 | 2027-05-13 |  |  | Pending | Periodic Inspection |  |  |  | 2026-05-13 |  | Instruction Manual |  | Engine Room Space Heater_DAEWON ENGINEERING_FS-027_Periodic Inspection.pdf | 1 - Code + Machinery + Component
Cap Quebec | Deck Lifting Appliances | Cargo Hose Handling CraneStarboard | Cargo Hose Handling Crane - General#1 | 1812 | Cargo Crane Jib Heel Pin Bearing - Measurement | Follow maker's recommended maintenance procedures and Safety precautionsJob Description - Carry out the measurement of slew ring to check the wear down. - Take measurements with no load in the hook and the jib at the horizontal position. - Compare with the values from the maker's manual.Reporting: - Always mention Corrective actions taken - Update spares consumed if any with relevant photos | 12 Months | 2nd Engineer | Chief Engineer | ORIENTAL | HHC640-2021 |  | 2027-05-13 | 2027-05-13 |  |  | Pending | Measurement |  |  |  | 2026-05-13 |  | Generic |  |  | 1 - Code + Machinery + Component
Cap Quebec | Boarding Equipment | Accommodation LadderStarboard1 | Accommodation Ladder - General#1 | 9150 | Accommodation Ladder - Inspection | Follow maker's recommended maintenance procedures and Safety Precautions Job Description: "The following shall be thoroughly examined during annual surveys: required by SOLAS regulations I/7 and I/8 and checked for satisfactory condition of the Accommodation ladder and Gangways. Accommodation ladder - Steps - Platforms - All support points such as pivots, rollers, etc. - All suspension points such as lugs, brackets, etc. - Stanchions, rigid handrails, hand ropes and turntables - Davit structure, wire and sheaves, etc. - Any other relevant provisions stated in these guidelines Gangways - Treads - Side stringers, cross-members, decking, deck plates, etc. - All support points such as wheel, roller, etc. - Stanchions, rigid handrails, hand ropes, and - Any other relevant provisions stated in these guidelines. Winch - brake mechanism including condition of brake pads and band brake, it fitted - remote control system and - power supply system (motor) Requirements - MSC.1/Circular.1331 - Section 5.1 Accommodation Ladders/ Gangways and Davits Reporting: - Always mention Corrective actions taken - Update spares consumed if any with relevant photos Reference : SMS TMM Annex 1H, MSC.1/Circular.1331 - Section 5.1 Accommodation Ladders/ Gangways and Davits | 12 Months | Chief Officer | Master | JUNG-A MARINE | S909 |  | 2027-05-13 | 2027-05-13 |  |  | Pending | Inspection |  |  |  | 2026-05-13 |  | SMS |  |  | 1 - Code + Machinery + Component
Cap Quebec | Power Distribution | WheelHouse Group Panel#1 | W/H Group Panel - General#1 | 16 | Wheel House Group Panel - Cleaning | Follow maker's maintenance procedures and safety precautions for carrying out the Job Job Description: - The wheel house group panel should be cleaned every 12 months to ensure proper operation. - Any damaged components should be replaced immediately. - The panel should be inspected regularly for any signs of damage. Items to be checked while cleaning: - All connections should be tight. - All fuses should be in good condition. - All switches should operate smoothly. - All indicators should be clear and readable. - The panel should be free of dust and dirt. | 12 Months | Electrical Officer,Electrician,Electro Technical Officer,Junior Electrical Officer,Trainee Electrical Officer | Chief Engineer | HYUNDAI SAMHO HEAVY INDUSTRIES | S909 |  | 2027-05-13 | 2027-05-13 |  |  | Pending | Cleaning |  |  |  | 2026-05-13 |  | Generic |  |  | 1 - Code + Machinery + Component
Cap Quebec | Inert Gas System | Inert Gas Uptake Plant#1 | Blower - Inert Gas Uptake Plant#2 | 1243 | IG plant Blower - Inspection | Inspection of IG plant Blower Safety Procedure ------------------------- Ensure To Comply Safety Procedure As Per The Company Policy. Procedure --------------- - Open the stuffing box for inspection. - Check the inside of bearing housing & replace L.O. or grease. - Grease up the bearings. (Interval: about 2000hrs.) Procedure Reference:S909 O-61 6T-7415-002 INERT GAS SYSTEM.pdf Section Name:IGS MAINTENANCE TABLE Pdf Page No:415 | 12 Months | 2nd Engineer | Chief Engineer | OSAKA BLOWER | KIGB-160-B, HS909 |  | 2027-05-13 | 2027-05-13 |  |  | Pending | Inspection |  |  |  | 2026-05-13 |  | Instruction Manual |  |  | 1 - Code + Machinery + Component
Cap Quebec | Bilge and Sludge System | Oily Water Separator#1 | Oily Water Separator - General#1 | 539 | Oily Water Separator - Maintenance | JOB TITLE: OWS Fresh Water Line Solenoid Valve – Overhaul JOB DESCRIPTION: Carry out annual overhaul of the OWS Fresh Water Line Solenoid Valve. Isolate and remove the valve, clean internal components, inspect the coil, seals, diaphragm, spring, valve body, and orifice for wear or damage, and renew defective parts as necessary. Reassemble correctly, restore the system, and verify proper operation without leakage. SAFETY REQUIREMENTS: • Comply with Company Safety Management System (SMS) procedures. • Isolate electrical power and depressurize the system before starting work. • Drain the relevant pipeline before valve removal. • Use appropriate PPE (gloves, goggles, coveralls, and safety shoes). • Handle valve components carefully to prevent damage to sealing surfaces. TOOLS & EQUIPMENT REQUIRED: • Standard hand tools • Spanners and socket set • Cleaning brushes and cleaning solvent • Multimeter (for coil inspection) • Replacement seals, diaphragms, springs, and repair kit (as required) • PPE • Leak testing materials COMPLETION CRITERIA: • Solenoid valve overhauled and cleaned. • Coil, seals, diaphragm, spring, body, and orifice inspected. • Worn or defective parts renewed as required. • Valve correctly reassembled and installed. • Functional test completed with satisfactory valve operation. • No leakage observed during operation. • Spares consumption recorded and relevant photos attached to PMS job. REPORTING: • Update PMS with maintenance details. • Record spare parts used. • Attach inspection photos and overhaul records. REFERENCE: • Maker's Maintenance Procedures • Oily Water Separator_GEORIM ENGINEERING_GRS-50EB_Maintenance.pdf - Section 6.3 Annual Maintenance - Page 1 | 12 Months | 2nd Engineer,Chief Engineer | Chief Engineer | GEORIM ENGINEERING | GRS-50EB |  | 2027-05-13 | 2027-05-13 |  |  | Pending | Maintenance |  |  |  | 2026-05-13 |  | Instruction Manual |  | Oily Water Separator_GEORIM ENGINEERING_GRS-50EB_Maintenance.pdf | 1 - Code + Machinery + Component
Cap Quebec | Deck | Load Line Items#1 | Scupper#1 | 9596 | Scupper Holes - Inspection | Follow maker's recommended maintenance procedures and Safety precautions Check the Coating of Scupper Holes and Maintain as per the needs Reporting: - Always mention Corrective actions taken - Update spares consumed if any with relevant photos Reference : TMM Annex 1K | 12 Months | Chief Officer | Master | HYUNDAI SAMHO HEAVY INDUSTRIES | S909 |  | 2027-05-13 | 2027-05-13 |  |  | Pending | Inspection |  |  |  | 2026-05-13 |  | SMS |  |  | 1 - Code + Machinery + Component
Cap Quebec | Compressed Air System | Auxiliary Air Reservoir#1 | Auxiliary Air Reservoir - General#1 | 2098 | Air Reservoir Foundation and Stay Supports - Tightness Check | Follow maker's recommended maintenance procedures and Safety Precautions Job Description : - Visually inspect the foundation and stay supports for any signs of damage or movement. - Use a torque wrench to check the tightness of the foundation bolts and stay support bolts. - The torque applied to the bolts should be in accordance with the manufacturer's recommendations. - If any bolts are loose, tighten them to the proper torque specification. - If any bolts are damaged, replace them with new bolts. Reporting: - Always mention Corrective actions taken - Update spares consumed if any with relevant photos SMS References: TMM Annex 1F | 12 Months | 2nd Engineer | Chief Engineer | DONGHWA | S909 |  | 2027-05-13 | 2027-05-13 |  |  | Pending | Tightness Check |  |  |  | 2026-05-13 |  | SMS |  |  | 1 - Code + Machinery + Component
Cap Quebec | FFE Fixed | Fire Protection System#1 | Fire Protection System - General#1 | 11404 | Enclosed Space Hoisting Winch - Periodic Inspection | Carry out periodic inspection and maintenance of the enclosed space hoisting winch to ensure proper functioning and readiness for rescue operations. Scope of Work / Procedure: -Inspect gear case condition for damage, leakage or abnormal wear. -Inspect brake mechanism and ensure proper functioning. -Inspect ratchet mechanism for proper engagement and operation. -Check gear oil condition and level. -Renew gear oil as per maker's recommendations. -Inspect mounting bolts, securing arrangements and winch frame condition. -Operate winch to confirm smooth operation of gear, brake and ratchet system. Tools Required: -Standard hand tools -Gear oil (as per maker's specification) -Oil draining / filling equipment -Cleaning materials -PPE as required -Camera / mobile device for records Reporting: -Record inspection and maintenance details in PMS. -Always mention corrective actions taken. -Update spares consumed, if any, with relevant photos. -Report any defects or abnormal wear for further repair or replacement. References: -Maker's Manual - Hoisting Winch -Annex 1 H - Enclosed Space Entry Equipment Maintenance -SOLAS / IMO Guidelines for Enclosed Space Rescue Equipment | 12 Months | 2nd Engineer | Chief Engineer | HYUNDAI SAMHO HEAVY INDUSTRIES | S909 |  | 2027-05-13 | 2027-05-13 |  |  | Pending | Periodic Inspection |  |  |  | 2026-05-13 |  | SMS |  |  | 1 - Code + Machinery + Component
Cap Quebec | Waste Handling | Sewage Treatment Plant#1 | Aeration Blower - STP#1 | 9721 | STP Aeration Blower - Periodic Maintenance | Periodic Maintenance of STP Aeration Blower Safety Procedure ------------------------- Ensure To Comply Safety Procedure As Per The Company Policy. Procedure --------------- Replacement: - 1.Bearing replacement to be done at every 12 months. Procedure Reference:0120811_STP_FINAL DWG_RZ (2019-06-07).pdf Section Name: 8. Maintenace Pdf Page No: 51 | 12 Months | 2nd Engineer | Chief Engineer | INHA ELECTRIC | IBH-402S |  | 2027-05-13 | 2027-05-13 |  |  | Pending | Maintenance |  |  |  | 2026-05-13 |  | Instruction Manual |  |  | 1 - Code + Machinery + Component
Cap Quebec | Navigation Equipment | Electric Horn#1 | Electric Horn - General#1 | 6868 | Piston Horn - Lubrication/Greasing | Carry out Oil replacement/refilling for the gearbox. | 12 Months | 2nd Officer | Master | IBUKI KOGYO | MH700-H |  | 2027-05-13 | 2027-05-13 |  |  | Pending | Lubrication/Greasing |  |  |  | 2026-05-13 |  | Instruction Manual |  |  | 1 - Code + Machinery + Component
Cap Quebec | Engine Room - Lifting Appliances | ER Overhead Crane#1 | ER Overhead Crane - General#1 | 1476 | ER Overhead Crane - Periodic Inspection | Periodic Inspection of ER Overhead Crane Safety Procedure ------------------------- Ensure To Comply Safety Procedure As Per The Company Policy. Procedure --------------- 4.3.7 YEARLY INSPECTION Once a year, in the predetermined month, yearly inspection and tests should be carried out in accordance with the following items: 1)Check for meandering state of traversing beams, abrasion, loose mounting bolts,defective stopper, etc. 2) Brake overhaul Check for abrasion of brake linings and sliding conditions around the moving core and guide pin. After reassembling, check for the heating condition in the brake and examine the overall function. 3) Hoist overhaul The hoist can be disassembled as shown in Fig.6. Check for the biting condition in gear, wear, damage, metal abrasion, ball-bearing function, loose screws, etc. 4) Motor inspection Examine the function of ball bearing, clearance between rotor and stator, end ring, coil, etc. 5) Limit switch inspection Check mainly for contact-point wear, conductors, screw tightness. Then examine the switching function. 6) Magnetic switch inspection In accordance with monthly inspection 7) Motor traverse inspection Check for trolley wheel outer diameter change due to wear, the condition of ball bearings, gear abrasion, etc. 8) Hook block, hook, wire ropes, and current collector should be checked in accordance with the standard for monthly inspection. Also, insulation resistance of each electrical component must be measured. 9) Notes for reassembly Reassembly will be achieved in the reverse order of dismantling. However, since the first stage of the hoisting reduction gear is compound planetary type, it is necessary to arrange the gear wheels in correct fitting as illustrated in Fig.6-1. Improper gear fitting will give rise to unreasonable force against gear teeth, shafts,and bearing, thus shortening hoist life extremely. In addition, trouble will occur in unexpected components. When gear wheels are assembled, their bearing surface must be, without fail, applied with lubricating oil (Fig. 7-1).A washer must be put between the gear wheel and the gear cage (Fig. 7-2). After completion of assembly, give lubrication oil (Fig. 7-3) and mount the breather without fail (Fig. 7-4). Mount the wire rope in accordance with Fig. 8. Procedure Reference:(M-63) E-R CRANE.PDF Section Name: 4.3.7 YEARLY INSPECTION Pdf Page No: 50,51,52,53 | 12 Months | 2nd Engineer | Chief Engineer | ORIENTAL | NHD-7.5TON |  | 2027-05-13 | 2027-05-13 |  |  | Pending | Periodic Inspection |  |  |  | 2026-05-13 |  | Instruction Manual |  |  | 1 - Code + Machinery + Component
Cap Quebec | Navigation Equipment | Air Horn#1 | Whistle Time Controller - Air Horn#1 | 2543 | Air Horn Whistle Time Controller - Periodic Test | Air Horn Whistle Time Controller Periodic TestSafety Procedure-------------------------Ensure To Comply Safety Procedure As Per The Company Policy.Procedure--------------- Operation testCheck the above and auto fog signal pattern in order.Section : 6. MaintenanceProcedure Reference: HP-9.pdfPdf Page No : 23,24,26 | 12 Months | Electrical Officer,Electrician,Electro Technical Officer,Junior Electrical Officer,Trainee Electrical Officer | Chief Engineer | IBUKI KOGYO | STM-8Z |  | 2027-05-13 | 2027-05-13 |  |  | Pending | Periodic Test |  |  |  | 2026-05-13 |  | Instruction Manual |  | Whistle Time Controller - Air Horn_IBUKI KOGYO_STM-8Z_Periodic Test.pdf | 1 - Code + Machinery + Component
Cap Quebec | Heating Ventilation and Air Conditioning | HVAC - Ventilation Fans#1 | ER Ventilation Fan#1 | 1428 | Fan - Periodic Inspection | Periodic Inspection of Fan Safety Procedure ------------------------- Ensure To Comply Safety Procedure As Per The Company Policy. Procedure --------------- 5.5 Shaft seals for gases and fluids We recommend changing seal rings at least once per year. The seals type 3 plus 4 must be greased regularly in order to avoid excessive wear and temperature rise. 5.7 Impeller inspection If abrasion, corrosion or dirt deposits on the impeller are likely, regular inspections, cleaning and repeated balancing must be carried out at least once a year, in extreme cases even at intervals of one or two weeks Procedure Reference:(M-44) E-R VENT FANS.PDF Section Name:5.5 Shaft seals for gases and fluids Pdf Page No:39,42 | 12 Months | Electrical Officer,Electrician,Electro Technical Officer,Junior Electrical Officer,Trainee Electrical Officer | Chief Engineer | DAEYANG ELECTRIC | M8L5/0/1250 |  | 2027-05-13 | 2027-05-13 |  |  | Pending | Periodic Inspection |  |  |  | 2026-05-13 |  | Instruction Manual |  | ER Ventilation Fan_DAEYANG ELECTRIC_M8L5-0-1250_Periodic Inspection.pdf | 1 - Code + Machinery + Component
Cap Quebec | Heating Ventilation and Air Conditioning | HVAC - Space Heaters#1 | Engine Room Space Heater#2 | 11450 | Engine Room Space Heater - Periodic Inspection | Periodic Inspection of Engine Room Space Heater Safety Procedure ------------------------- Ensure To Comply Safety Procedure As Per The Company Policy. Procedure --------------- 3. MAINTENANCE PROCEDURE At least once each year, check all electrical and mounting connections for tightness. Keep the inlet free of dirt and debris that could collect on the heating coil. Remove the inlet and outlet grills and use compressed air to blow out any dirt and debris that may have collected. To operate the heater, make sure all enclosure covers are closed securely, and all associated control equipment is on. Make sure all connections are tight and secure. If need to impeller change, loose the bolt of motor skid and open the fan protect cover. Procedure Reference:(M-74) E-R SPACE HEATER.PDF Section Name: 3. MAINTENANCE PROCEDURE Pdf Page No:14 | 12 Months | 4th Engineer | Chief Engineer | DAEWON ENGINEERING | FS-027 |  | 2027-05-13 | 2027-05-13 |  |  | Pending | Periodic Inspection |  |  |  | 2026-05-13 |  | Instruction Manual |  | Engine Room Space Heater_DAEWON ENGINEERING_FS-027_Periodic Inspection.pdf | 1 - Code + Machinery + Component
Cap Quebec | NOx and SOx System | AE LP SCR System#3 | AE LP SCR System - General#1 | 10859 | SCR NOx Sensors Spot - Test | Job Description: - Carry out SCR NOx Sensor Spot Test in accordance with maker's procedure to monitor NOx reduction efficiency. - Confirm NOx sensor readings are stable and valid before recording the test. - Compare measured NOx reduction rate with the maker's specified minimum NOx reduction rate. :contentReference[oaicite:0]{index=0} - Record the following: • Engine load during test • NOx reading in ppm or g/kWh • NOx reduction efficiency, where available • Date and time of test • Vessel location and whether inside ECA, if applicable - Investigate abnormal readings or NOx reduction efficiency below the maker's specified limit. Reporting: - Record Spot Test results in PMS. - Always mention corrective actions taken. - Update spares consumed, if any. - Attach relevant photographs. Reference: - SCR System Maker's Operation Manual / Spot Check Procedure | 12 Months | Electrical Officer,Electrician,Electro Technical Officer,Junior Electrical Officer,Trainee Electrical Officer | Chief Engineer | YANMAR | Y22SCR-AL |  | 2027-05-13 | 2027-05-13 |  |  | Pending | Test |  |  |  | 2026-05-13 |  | Generic |  | NOx Sensor calibration unit OPERATION MANUA.PDF,NOx Sensor OPERATION MANUAL.PDF,Spot Check OPERATION MANUAL.PDF | 1 - Code + Machinery + Component
Cap Quebec | Mooring, Anchoring and Towing | Mooring Winch-M1(F-C) | Mooring Winch - General#1 | 9667 | Mooring Winch LO - Shore Analysis | Shore Analysis of Mooring Winch LO Safety Procedure ------------------------- Ensure To Comply Safety Procedure As Per The Company Policy. Procedure --------------- Lubrication oil for enclosed gears: - Sample the oil every year, and Submit it to inspection in the oil maker. - After the inspection, consult with the oil maker about the necessity of the oil change. Procedure Reference: Instruction Manual for Deck machinery_H8400~03.pdf Section Name: Working Oil and Lubrication Oil Pdf Page No: 29 | 12 Months | 3rd Engineer,4th Engineer (Senior) | Chief Engineer | FLUTEK | HMWR200D3W1 |  | 2027-05-13 | 2027-05-13 |  |  | Pending | Shore Analysis |  |  |  | 2026-05-13 |  | Instruction Manual |  | Mooring Winch - General_FLUTEK_HMWR200D3W1_Shore Analysis.pdf | 1 - Code + Machinery + Component
Cap Quebec | Mooring, Anchoring and Towing | Fixed Mooring Equipment#1 | Capstan#4 | 3853 | Capstan - Periodic Inspection | Periodic Inspection of Capstan Safety Procedure ------------------------- Ensure To Comply Safety Procedure As Per The Company Policy. Procedure --------------- Every 12 Months: INSPECTION 1.Disassemble over parts for any abnormal appearance 2.Check over parts for any abnormal appearance. MAINTENANCE 1. Repair damaged parts. 2. Replace damaged bearings with new ones. Procedure Reference:S909 O-51 6J-7122-004 CAPSTAN.pdf Section Name:8. PERIODICAL MAINTENANCE Pdf Page No:30 | 12 Months | Chief Officer | Master | SHIN MYUNG TECH | SMCAP-A1T |  | 2027-05-13 | 2027-05-13 |  |  | Pending | Periodic Inspection |  |  |  | 2026-05-13 |  | Instruction Manual |  | Capstan_SHIN MYUNG TECH_SMCAP-A1T_Minor Routine Maintenance.pdf | 1 - Code + Machinery + Component
Cap Quebec | FFE Fixed | Deck Foam Fire Fighting System#1 | Deck Foam Fire Fighting System - General#1 | 1379 | Foam Fire Fighting System Sample - Shore Analysis | Follow maker's recommended maintenance procedures and Safety Precautions Job Description : - Collect foam samples for landing for shore analysis Reporting: - Upload the Analysis Report before closing the Job SMS Reference: TMM Annex 6 | 12 Months | 3rd Engineer | Chief Engineer | NK | S909 |  | 2027-05-13 | 2027-05-13 |  |  | Pending | Shore Analysis |  |  |  | 2026-05-13 |  | SMS |  | 6.1 High Expansion Foam Fire Fighting System.pdf | 1 - Code + Machinery + Component
Cap Quebec | Cargo Handling System | Tank Cleaning Machine-Cargo Tank No6 P2 | Tank Cleaning Machine - General#1 | 2448 | Fixed Tank Cleaning Machinery - Minor Maintenance | Major Periodic Inspection on Fixed Tank Cleaning Machine Safety Procedure ------------------------- Ensure To Comply Safety Procedure As Per The Company Policy. Procedure --------------- -Add lubricating grease on gears. Suitable grease is: Mobil OGL 007 or equal to this specification. If another type of grease is used, the gearbox has to be cleaned and all old grease must be removed. - Inspect nozzle and flow guides so no particles :re stacked and inspect the bearings at the nozzle house. Change if particles are staked in the bearings or if bearings are worn out. - Check gears and bearings for wear if necessary replace. - Check the gearbox so it is properly greased. If necessary, refill. Suitable grease is: Mobil OGL 007 or equal to this specification. If another type of grease is used, the gearbox has to be cleaned and all old grease must be removed. - Check and change bearings at nozzle house if needed. | 12 Months | Chief Officer | Master | POLARMARINE | PJ120 |  | 2027-05-13 | 2027-05-13 |  |  | Pending | Minor Maintenance |  |  |  | 2026-05-13 |  | Instruction Manual |  |  | 1 - Code + Machinery + Component
Cap Quebec | Navigation Equipment | VDR#1 | VDR - General#1 | 57 | VDR - Performance Test | '- The Voyage Data Recorder System, Including All Sensors, Shall Be Subjected To An Annual Performance Test. - The Test Shall Be Conducted By An Approved Testing Or Servicing Facility To Verify The Accuracy, Duration And Recoverability Of The Recorded Data. - A Copy Of The Certificate Of Compliance Issued By The Testing Facility, Stating The Date Of Compliance And The Applicable Performance Standards, Shall Be Retained On Board The Ship Reference: SMS ANNEX 6 / Solas Chapter V 18.8 | 12 Months | 2nd Officer | Master | FURUNO | VR-7000 |  | 2027-05-13 | 2027-05-13 |  |  | Pending | Performance Test |  |  |  | 2026-05-13 |  | SMS |  | VDR - General_FURUNO_VR-7000_Performance Test.pdf | 1 - Code + Machinery + Component
Cap Quebec | Mooring, Anchoring and Towing | Combined Windlass Mooring WinchFwd-Stbd1 | Combined Windlass Mooring Winch - General#1 | 623 | Mooring Winch - Maintenance | Follow recommended maintenance procedures and Safety Precautions Job Description: araenew tails of Mooring wires, Reporting: - Always mention Corrective actions taken - Update spares consumed if any with relevant photos Reference: SMS Annex 1H | 12 Months | 2nd Engineer | Chief Engineer | FLUTEK | HWRC100U3K200D2W1 |  | 2027-05-13 | 2027-05-13 |  |  | Pending | Maintenance |  |  |  | 2026-05-13 |  | SMS |  |  | 1 - Code + Machinery + Component
Cap Quebec | Steam Power | Donkey Boiler#1 | Donkey Boiler - General#1 | 2030 | Boiler Floating Using Easing Gear Safety Valve - Operation Test | Job Description: Carry out floating/operational test of the Boiler Safety Valve(s) using the easing gear in accordance with maker's instructions. 1. Preliminary Inspection - Visually inspect the safety valve and associated easing gear for damage, corrosion, steam leakage or abnormal condition. - Check easing gear lever, linkage, pins and operating arrangement for free movement and satisfactory condition. - Inspect accessible safety valve discharge piping and supports for abnormalities. - Confirm the safety valve is correctly secured and sealing/locking arrangements are intact, where applicable. 2. Safety Valve Floating / Easing Gear Test - Bring the boiler to the operating condition specified by the maker for carrying out the test. - Operate the safety valve easing gear carefully in accordance with maker's instructions. - Confirm that the safety valve lifts/floats freely and steam is discharged without restriction. - Release the easing gear and verify that the valve reseats correctly. - Check that the valve does not stick in the open or partially open position. - Check for steam leakage through the valve after reseating. - Test each applicable boiler safety valve individually. - Do not alter the safety valve set pressure during this operational test. 3. Easing Gear - Check the complete easing gear arrangement for free and unrestricted movement. - Inspect operating lever/linkage, pins, connections and securing arrangements for wear, looseness, corrosion or damage. - Ensure the easing gear returns correctly to its normal position after operation. 4. Steam Baffles - Inspect and clean the applicable steam baffles in accordance with maker's instructions. - Remove soot, dirt, deposits or other accumulation that may affect their function. - Inspect accessible baffles for corrosion, damage, deformation or loose securing arrangements. - Restore all cleaned components correctly after inspection. 5. Final Check - Confirm all safety valves are fully closed and correctly seated after testing. - Check for any abnormal steam leakage. - Confirm easing gear arrangements are restored to their normal position. - Ensure all guards/covers and associated arrangements are correctly restored. - Confirm the boiler and safety valves are left in normal operational condition. Reporting: - Record floating/easing gear operation test details in PMS. - Record each safety valve tested and the test result. - Record satisfactory lifting and reseating of each valve. - Record any steam leakage, sticking or abnormal operation identified. - Record condition and cleaning of steam baffles. - Always mention corrective actions taken. - Update spares/consumables used, if any. - Attach relevant photographs where applicable. Reference: - SMS TMM Annex 1F - Boiler Maker's Operation and Maintenance Manual - Safety Valve Maker's Instructions | 12 Months | 3rd Engineer,4th Engineer (Senior) | Chief Engineer | KANGRIM | PA0101P32 |  | 2027-05-13 | 2027-05-13 |  |  | Pending | Operation Test |  |  |  | 2026-05-13 |  | SMS |  |  | 1 - Code + Machinery + Component
Cap Quebec | Storage and workshop | Workshop Machinery#1 | Workshop Machinery - General#1 | 2507 | Torque Wrench - Calibration | Job Description: Carry out calibration of torque wrench to ensure accuracy and reliability of tightening torque applied during maintenance activities. Procedure: Preparation: - Identify torque wrench and verify identification number and range. - Check condition of tool for any visible damage or wear. - Ensure torque wrench is clean and free from oil or dirt. Calibration: - Send torque wrench to an approved shore calibration facility (or calibrate onboard using a certified calibration device, if available). - Calibrate across the operating range as per maker’s recommendations. - Verify accuracy at multiple set points within the torque range. - Adjust calibration settings if required. Post Calibration: - Ensure calibration certificate is obtained with traceability. - Mark torque wrench with calibration due date. - Store tool properly in protective case to maintain calibration accuracy. Tools Required: - Torque wrench calibration tester (if onboard calibration) - Standard hand tools - Cleaning cloth Reporting: - Attach calibration certificate to PMS record. - Update calibration register with details and next due date. - Record any defects or adjustments carried out. - Update tool identification and status in PMS. Reference: - Maker’s Maintenance Manual - Company Tool Control Procedures - Vessel Safety Management System (SMS) - Planned Maintenance System (PMS) | 12 Months | 2nd Engineer | Chief Engineer | HYUNDAI SAMHO HEAVY INDUSTRIES | S909 |  | 2027-05-13 | 2027-05-13 |  |  | Pending | Calibration |  |  |  | 2026-05-13 |  | Instruction Manual |  |  | 1 - Code + Machinery + Component
Cap Quebec | Navigation Equipment | Auto Pilot#1 | Auto Pilot - General#1 | 2060 | Auto Pilot - Periodic Inspection | Periodic Inspection of Auto Pilot Safety Procedure ------------------------- Ensure To Comply Safety Procedure As Per The Company Policy. Procedure --------------- The text outlines procedures for regular maintenance of steering systems, to be conducted once a year: 1. Accuracy of the FU Steering: - Confirm the rudder order and actual rudder by switching to FU OVRD or FU TAKE-OVER. - Place an order every 10 degrees starting from zero on both port and starboard sides. - If multiple units with FU TAKE-OVER steering are present, verify each unit individually. 2. Dial Steering Unit: - Use the click to recognize the center position of the dial. - Apply EPONEX GREASE NO.2 by IDEMITSU KOSAN Co., Ltd., specifically for the center click. - Avoid distributing the grease to other parts. Check loosening of each terminal screw of the terminal board and other screws at fixed parts and re-tighten those if necessary. Procedure Reference : S909 E-52 6N7181303 AUTO PILOT AND GYRO COMPASS-5.pdf, (E-52) AUTO PILOT AND GYRO COMPASS.PDF Section Name:6.1.2, 5.2 Regular Inspection on the Basis of Year Pdf Page No : 104, 126 | 12 Months | Electrical Officer,Electrician,Electro Technical Officer,Junior Electrical Officer,Trainee Electrical Officer | Chief Engineer | YOKOGAWA | PT900A-P-K2T-2S |  | 2027-05-13 | 2027-05-13 |  |  | Pending | Periodic Inspection |  |  |  | 2026-05-13 |  | Instruction Manual |  | Auto Pilot - General_YOKOGAWA_PT900A-P-K2T-2S_Periodic Inspection.pdf | 1 - Code + Machinery + Component
Cap Quebec | Engine Room | Engine Room - Pipes, Valves and Fittings#1 | Pipes, Valves and Fittings - General#1 | 10443 | Pipes, Valves and Fittings - Periodic Maintenance | Periodic Maintenance of Pipes, Valves and Fittings Safety Procedure ------------------------- Ensure To Comply Safety Procedure As Per The Company Policy. Procedure --------------- 6.2 Periodical Inspection Disassemble and clean up the valve once a year. At that time, inspect working surfaces of disc, seat, piston, cylinder, disc spring, and gaskets. Procedure Reference:(M-69) PRESS-TEMP. CONTROL VALVE.PDF Section Name:6. MAINTENANCE AND INSPECTION Pdf Page No:201 | 12 Months | 2nd Engineer | Chief Engineer | HYUNDAI SAMHO HEAVY INDUSTRIES | S909 |  | 2027-05-13 | 2027-05-13 |  |  | Pending | Maintenance |  |  |  | 2026-05-13 |  | Instruction Manual |  |  | 1 - Code + Machinery + Component
Cap Quebec | Cargo Pumping System | COPT#3 | COPT - General#1 | 3830 | Cargo Oil Pump Turbine - Inspection | Inspection of Cargo Oil Pump Turbine Safety Procedure ------------------------- Ensure To Comply Safety Procedure As Per The Company Policy. Procedure --------------- 1. Governor valve, its seat and parts Check valve and valve seat for erosion, corrosion and wear. Check valve stem and guide bush for wear. 2. Labyrinth packing and steam guard - Confirm wear and damage on labyrinth packing and steam guard. Suitable clearance between shaft and labyrinth packing is shown in standard clearance table. 3. Bearing metal - Confirm wear and damage on bearing. Suitable clearance is shown in clearance table. No adjustment is required for radial bearing when fitting as they are machined fine. Thrust bearing clearance is adjusted with adjusting liner and its relating position is subject to clearance between moving blades and nozzies. 4. Reduction gear - Confirm wear and rust on teeth faces. If there is any indication of rust immediately find cause and take proper measure. 5. Main LO. pump - Check clearance between casing and pumping gear and also axial clearance. 6. Turbine blade and nozzle 1. Check blades and nozzles for erosion, corrosion, damage and sticking scale. (Scale on blades causes vibration, abnormal steam thrust and insufficient output) 2. Dynamic balance to be carried if rotor is damaged or repaired. Procedure Reference:S909 O-75 6T-9411-005 & 009 & 010 & 011 CARGO PUMPING SYSTEM.pdf Section Name:3. MAINTENANCE CHECK LIST FOR REGULAR INSPECTION Pdf Page No:142 | 12 Months | 2nd Engineer | Chief Engineer | SHINKO | RVR-1 |  | 2027-05-13 | 2027-05-13 |  |  | Pending | Inspection |  |  |  | 2026-05-13 |  | Instruction Manual |  |  | 1 - Code + Machinery + Component
Cap Quebec | Heating Ventilation and Air Conditioning | Accommodation AC Plant#2 | AC Condenser - Accommodation AC Plant#1 | 9639 | Accommodation AC Plant Condenser Unit - Major Routine Maintenance | "Major Routine Inspection of Accommodation AC CondenserSafety Procedure-------------------------Ensure To Comply Safety Procedure As Per The Company Policy.Procedure---------------1. Condensera. Corrosion (4 times a year)- Marine condensers are normally protected against galvanic corrosion by the mounting of corrosion plugs in the condenser covers. Metallic contact between corrosion plug and cover is essential to proper functioning.Procedure Reference: HI AIR KOREA_Air Conditioning Plant_A - 08.pdfSection: Service the refrigeration plantPdf Page No: 441" | 12 Months | Chief Engineer | Chief Engineer | HI AIR KOREA | CRKC 502320 |  | 2027-05-13 | 2027-05-13 |  |  | Pending | Maintenance |  |  |  | 2026-05-13 |  | Instruction Manual |  | AC Condenser - Accommodation AC Plant_HI AIR KOREA_CRKC 502320_Major Routine Maintenance.pdf | 1 - Code + Machinery + Component
Cap Quebec | Communication Equipment | Navtex Receiver#1 | Navtex Receiver - General#1 | 6517 | Navtex Receiver - Periodic Maintenance | Periodic Maintenance of Navtex Receiver Safety Procedure ------------------------- Ensure To Comply Safety Procedure As Per The Company Policy. Procedure --------------- Display unit connectors- Check for tight connection. Tighten loosened connectors. LCD -The LCD will, in time,accumulate a coating of dust which tends to dim the picture.Wipe LCD lightly with soft cloth to remove dust. Ground terminal- Check for tight connection and corrosion. Procedure Reference - 000001A5.PDF Pdf Page No- 43 | 12 Months | 2nd Officer | Master | FURUNO | NX-700A/B |  | 2027-05-13 | 2027-05-13 |  |  | Pending | Periodic Maintenance |  |  |  | 2026-05-13 |  | Instruction Manual |  | Navtex Receiver_FURUNO_NX-700A B__Periodic Maintenance.pdf | 1 - Code + Machinery + Component
Cap Quebec | Cargo Pumping System | Cargo Pumping - Pipes, Valves and Fittings#1 | Pipes, Valves and Fittings - General#1 | 10454 | Cargo Tank Pressure Alarm System - Calibration | Follow maker's recommended maintenance procedures and Safety precautions Job Description Calibrate the Pressure Alarm System Reporting: - Always mention Corrective actions taken - Update with relevant photos if any | 12 Months | Chief Officer | Master | HYUNDAI SAMHO HEAVY INDUSTRIES | S909 |  | 2027-05-13 | 2027-05-13 |  |  | Pending | Calibration |  |  |  | 2026-05-13 |  | Generic |  |  | 1 - Code + Machinery + Component
Cap Quebec | Deck Lifting Appliances | Cargo Hose Handling CranePort | Cargo Hose Handling Crane - General#1 | 1812 | Cargo Crane Jib Heel Pin Bearing - Measurement | Follow maker's recommended maintenance procedures and Safety precautionsJob Description - Carry out the measurement of slew ring to check the wear down. - Take measurements with no load in the hook and the jib at the horizontal position. - Compare with the values from the maker's manual.Reporting: - Always mention Corrective actions taken - Update spares consumed if any with relevant photos | 12 Months | 2nd Engineer | Chief Engineer | ORIENTAL | HHC640-2021 |  | 2027-05-13 | 2027-05-13 |  |  | Pending | Measurement |  |  |  | 2026-05-13 |  | Generic |  |  | 1 - Code + Machinery + Component
Cap Quebec | FFE Loose | Portable Foam Applicator#1 | Portable Foam Applicator - General#1 | 9137 | Portable Foam Applicator - Annual Shore Service | Job Description:Carry out Annual Shore Service of all Portable Foam Applicators.1. Portable Foam Applicator- Inspect all portable foam applicators, hoses, nozzles, inductors/proportioners, connections and associated equipment for satisfactory condition.- Verify all portable foam applicators are set to the correct proportioning ratio, as applicable to the particular unit, for the foam concentrate supplied and in accordance with manufacturer's instructions.- Check equipment for damage, blockage, deterioration, leakage or missing components.- Confirm equipment is complete, correctly stowed and ready for immediate use.2. Foam Concentrate Condition / Laboratory TestingVerify foam concentrate condition, age, sealing status and production date. Arrange laboratory testing acceptable to the Administration as applicable:- Factory-sealed, non-protein foam concentrate in portable containers/tanks: • Less than 10 years old – periodic laboratory testing is normally not required. • After 10 years – laboratory test annually.- Protein-based foam concentrate: • Thoroughly check containers/tanks. • If more than 5 years old – laboratory test annually or renew the foam concentrate.- Non-sealed containers/tanks or where production date is not documented: • Protein-based alcohol-resistant foam concentrate – laboratory test annually. • Other protein-based foam concentrate – laboratory test not more than 3 years after supply to the vessel and annually thereafter.- Ensure samples are taken and tested in accordance with applicable requirements/service procedures.- Verify laboratory results confirm the foam concentrate remains within acceptable specification.- If foam concentrate is found below specification, inform the Vessel Manager immediately and arrange corrective action/renewal as required.3. Completion- Rectify deficiencies identified during annual shore service.- Confirm correct foam concentrate is matched with the applicable portable foam applicator/proportioning arrangement.- Restore all equipment to its designated location and ensure readiness for emergency use.- Obtain Annual Shore Service Report/Certificate and applicable Foam Analysis Laboratory Report.Reporting:- Record Annual Shore Service in PMS.- Record foam concentrate type, manufacturer, production date/age and sealing condition, where applicable.- Record applicable laboratory testing and results.- Attach Annual Shore Service Report/Certificate and Foam Analysis Laboratory Report, where applicable.- Immediately report any foam found below specification to the Vessel Manager.- Always mention corrective actions taken.- Update spares/foam concentrate consumed or renewed, if any.- Attach relevant photographs.Reference:- Portable Foam Applicator Manufacturer's Instructions- Foam Concentrate Manufacturer's Instructions- Applicable Company FFA Maintenance Procedures- Applicable Administration / Statutory Requirements for Foam Concentrate Testing | 12 Months | 3rd Officer | Master | NK | S909 |  | 2027-05-13 | 2027-05-13 |  |  | Pending | Periodic Shore Service |  |  |  | 2026-05-13 |  | Generic |  | MSC.1Circ.1432.pdf | 1 - Code + Machinery + Component
Cap Quebec | Ballast System | Ballast System - Tanks#1 | Ballast Water TankP2 | 2056 | Ballast Water Tank - Inspection | Job DescriptionCarry out a comprehensive internal inspection of the ballast water tank in accordance with TMM 8.1 and TEC Form 32A–32S to assess structural integrity, coating condition, corrosion, sediment accumulation, tank fittings and Permanent Means of Access (PMA).Procedure1. Structural Inspection- Inspect bottom plating, side shell, bulkheads, deckhead, longitudinals, stringers, stiffeners, web frames, girders, brackets and welds for corrosion, pitting, cracks, deformation, buckling and structural wastage.2. Coating Inspection- Inspect coating condition, particularly at bottom plating, bilge areas, web frames, weld seams, drain areas and structural connections.- Record coating breakdown, blistering, peeling, rust scale or corrosion under coating.3. Bellmouth and Tank Fittings- Inspect bellmouths for deformation, cracks, erosion, blockage and secure fastening.- Inspect doubler plates and surrounding plating beneath bellmouths for erosion, thinning or coating damage.- Capture photographs of bellmouths and surrounding plating.4. Bilge Well Inspection- Inspect bilge wells and drainage arrangements for sediment build-up or obstruction.- Clean and flush the tank with fresh water where necessary.5. Low-Level Alarm Test (Where Fitted)- Manually operate the float switch and verify satisfactory alarm operation.- Restore the system to normal operating condition after testing.6. Manhole Inspection- Inspect manhole covers, seating surfaces, gaskets, studs, nuts and bolt holes for corrosion, wear, deformation or leakage.- Renew gasket where required.7. Sacrificial Anodes- Inspect sacrificial anodes for consumption, secure attachment, damage and remaining service life.- Renew anodes during dry docking where required.8. Permanent Means of Access (PMA)- Inspect all PMA including vertical, inclined and spiral ladders, handrails, upper platforms, rest platforms, guard rails, toe plates and access openings.- Verify structural integrity, coating condition, secure fastening and freedom from corrosion, cracks, deformation, excessive wear and loose fittings.- Ensure access arrangements remain safe and unobstructed.- Record PMA condition in accordance with ABS Regulatory News No. 06/2026.9. Thickness Measurement (Dry Dock)- Carry out Ultrasonic Thickness (UT) Gauging where required by Class or TMM.- Record measurement locations and results.Tools & Materials Required- PPE and enclosed space entry equipment- Portable gas detector (O₂, CO, H₂S, LEL)- Intrinsically safe lighting and communication equipment- Inspection tools (hammer, scraper, wire brush, mirror, measuring tape)- Fresh water hose and cleaning equipment- Ultrasonic Thickness Gauge (where applicable)- Camera/tablet for documentation- Replacement manhole gasket and fasteners (if required)Reporting- Complete TEC Form 32A–32S and record findings in PMS.- Record structural condition, coating condition, PMA inspection, sediment accumulation, bellmouth condition, low-level alarm test and UT Gauging results (where applicable).- Attach Enclosed Space Entry Permit.- Attach photographs of structural members, coating, bellmouths, PMA, manholes, anodes and any defects observed.- Record corrective actions taken and spares consumed.- Ensure PMA inspection records and supporting documentation are maintained and readily available for Flag State, Class and statutory surveys.- Notify the Superintendent if significant corrosion, structural defects, coating failure, PMA deficiencies or abnormal findings are identified.References- TMM 8.1 – Hull Structure Inspections, ABS,LR, IACS Inspection Guides( Attached)- Annex 1L- TEC Form 32A–32S – Structural Inspection Report- DKM 037 & DKM 029 – Confined Space Entry Procedures- IMO Resolution A.1050(27) – Enclosed Space Entry- ABS Regulatory News No. 06/2026 – Permanent Means of Access (PMA)- SOLAS II-1 Regulation 3-6 – Permanent Means of Access | 12 Months | Chief Officer | Master | SHIPYARD | NOT APPLICABLE |  | 2027-05-13 | 2027-05-13 |  |  | Pending | Inspection |  |  |  | 2026-05-13 |  | SMS |  | 445106_ABS Coating_Maintenance_GN.pdf,445128_ABS Inspection Grading Criteria (HIMP).pdf,445130_LR Hull Inspection Guide.pdf,445132_rec_087_IACS.pdf,TEC-32A-32S Structural Inspection Report.xlsx | 1 - Code + Machinery + Component
Cap Quebec | NOx and SOx System | AE LP SCR System#3 | AE LP SCR System - General#1 | 259 | LP SCR System Parts - Renewal | Periodic Parts Renewal of LP SCR System Safety Procedure ------------------------- Ensure To Comply Safety Procedure As Per The Company Policy. Procedure --------------- Every 12 Months: Check: Main Burner: 1. Check damage for burner tile. Renew: Ignitor: 1. Renew Insulator with ignition bar and Pilot burner nozzle. Main Burner: 1. Renew Atomizer, Back plate and Orifice Every 24 Months: Ignitor: 1. Renew Ignition rod and High-voltage cable Control Device: 1. Renew Flame detector relay and Solenoid valve, Pneumatic valve, fuel flow control valve and Each pressure switch. Procedure Reference:2. Burner Unit.pdf Section Name:7. Check list for ordinary maintenance combustion equipment Pdf Page No 34,35,36 | 12 Months | 2nd Engineer | Chief Engineer | YANMAR | Y22SCR-AL |  | 2027-05-13 | 2027-05-13 |  |  | Pending | Renewal |  |  |  | 2026-05-13 |  | Instruction Manual |  |  | 1 - Code + Machinery + Component
Cap Quebec | LSA Loose | Immersion Suit#1 | Immersion Suit - General#1 | 5908 | Immersion Suits - Test | Suit tested by approved servicing company. The below is Generic Job Card. Pls fill 'Not Applicable" if not relevant. Certified pressure test kit can be also used to pressure test & repair immersion suits every three years in line with MSC circular no. 1114 as attached. | 12 Months | Chief Officer | Master | KOSCO | IS-AS |  | 2027-05-13 | 2027-05-13 |  |  | Pending | Test |  |  |  | 2026-05-13 |  | Generic |  |  | 1 - Code + Machinery + Component
Cap Quebec | Cargo Pumping System | COPT#1 | COPT - General#1 | 5531 | Cargo Oil Pump Turbine Lubricant - Renewal | Periodic Renewal of Cargo Oil Pump Renewal of Cargo Oil Pump Turbine Lubricant Safety Procedure ------------------------- Ensure To Comply Safety Procedure As Per The Company Policy. Procedure --------------- Every 12 Months 1.Renew the bearing box of pump and stuffing box for intermediate shaft. Method: Grease up through the grease nipple with grease gun. Note: When replacing or filling the grease for stuffing box, unscrew the plug and filling the grease until old grease is removed. | 12 Months | 2nd Engineer | Chief Engineer | SHINKO | RVR-1 |  | 2027-05-13 | 2027-05-13 |  |  | Pending | Renewal |  |  |  | 2026-05-13 |  | Instruction Manual |  |  | 1 - Code + Machinery + Component
Cap Quebec | Mooring, Anchoring and Towing | Emergency Towing SystemFwd-Stbd1 | Emergency Towing System - General#1 | 2466 | Emergency Towing System - Major Inspection | Major Inspection of Emergency Towing SystemSafety Procedure-------------------------Ensure To Comply Safety Procedure As Per The Company Policy.Procedure---------------A. Operation condition check - Check every year1.Refer to deployment procedure in operation manual.2.Mount air motor.3.Remove safety clamp.4.Check rope conditions and rotate rope 2-3 rotations in both directions.5.Locate safety clamp on its original location after confirmation.6.Put cover after air motor is removed.B. Band brake check procedure - Check every year1.Remove brake cover.2.Check wear condition of brake lining and drum. Confirm wear conditions even the brake lining is not worn.3.Check handle operation condition.4.Check any corroded part in the brake case.5.Put cover on its original place.Section:1. GENERAL CHECK POINTS,2. MAINTENANCE OF EACH COMPONENTProcedure reference:51220F002 EMERGENCY TOWING SYS..PDFPage no:17 | 12 Months | Chief Officer | Master | TANKTECH | KETA-45F |  | 2027-05-13 | 2027-05-13 |  |  | Pending | Major Inspection |  |  |  | 2026-05-13 |  | Instruction Manual |  | Emergency Towing System - General_TANKTECH_KETA-45F_Major Inspection.pdf | 1 - Code + Machinery + Component
Cap Quebec | Cargo Handling System | Cargo Handling - Tanks#1 | Slop Tank - Cargo Handling TanksP1 | 7337 | Cargo Tank Vapour Tightness - Check | Carry out vapour tightness test : Every 12 months / Prior to loading any sensitive cargo / Major repairs on tank structures - Rectify all defects and repeat the test until confirmed vapour tight - Maintain a record of these tests/ repairs using Company provided OPS Form and repairs carried out.Reference: Chapter 6.3, Chemical Tanker Operations Manual | 12 Months | Chief Officer | Master | SHIPYARD | NOT APPLICABLE |  | 2027-05-13 | 2027-05-13 |  |  | Pending | Check |  |  |  | 2026-05-13 |  | SMS |  |  | 1 - Code + Machinery + Component
Cap Quebec | Ballast System | Ballast - Pipes, Valves and Fittings#1 | Pipes, Valves and Fittings - General#1 | 2057 | Ballast Piping, Pipe Line, Flanges, Clamps, Expansion Joints - Inspection | '- Perform visual inspection and evaluation of piping system external condition, including valves, line filters / strainers, compensators, pipe supports / brackets / U-bolts, insulations, etc. - Check insulating materials for damage, clean or replace as necessary. - Check / Clean pipe line filter / strainer elements, as fitted, test for leakage. - Check pipe laggings and pipe insulation conditions both for high and low temperature applications. - Check pipe system for corrosion and cracks on pipe support, clamps, brackets and stiffeners, repair or replace affected sections as necessary. - Ensure proper pipe system color band and flow directions are in place. - Confirm pipe compensators / expansion joints are clean, intact, and in good working conditions. - Check pipe relief / safety valves, non-return valves, pressure and flow control valves are operating normally. Confirm no un-authorized modifications have been made on piping system, approved modifications must be updated on the piping diagrams as required. Conduct non-destructive test and pressure test on piping system as necessary for confirmation of other deficiencies due to operational wears and atmospheric effects on exposed weather deck installations. | 12 Months | 2nd Engineer | Chief Engineer | HYUNDAI SAMHO HEAVY INDUSTRIES | S909 |  | 2027-05-13 | 2027-05-13 |  |  | Pending | Inspection |  |  |  | 2026-05-13 |  | SMS |  |  | 1 - Code + Machinery + Component
Cap Quebec | Heating Ventilation and Air Conditioning | HVAC - Space Heaters#1 | Engine Room Space Heater#3 | 11450 | Engine Room Space Heater - Periodic Inspection | Periodic Inspection of Engine Room Space Heater Safety Procedure ------------------------- Ensure To Comply Safety Procedure As Per The Company Policy. Procedure --------------- 3. MAINTENANCE PROCEDURE At least once each year, check all electrical and mounting connections for tightness. Keep the inlet free of dirt and debris that could collect on the heating coil. Remove the inlet and outlet grills and use compressed air to blow out any dirt and debris that may have collected. To operate the heater, make sure all enclosure covers are closed securely, and all associated control equipment is on. Make sure all connections are tight and secure. If need to impeller change, loose the bolt of motor skid and open the fan protect cover. Procedure Reference:(M-74) E-R SPACE HEATER.PDF Section Name: 3. MAINTENANCE PROCEDURE Pdf Page No:14 | 12 Months | 4th Engineer | Chief Engineer | DAEWON ENGINEERING | FS-027 |  | 2027-05-13 | 2027-05-13 |  |  | Pending | Periodic Inspection |  |  |  | 2026-05-13 |  | Instruction Manual |  | Engine Room Space Heater_DAEWON ENGINEERING_FS-027_Periodic Inspection.pdf | 1 - Code + Machinery + Component
Cap Quebec | Fresh Water System | Water Treatment Unit#1 | Mineralizer#1 | 3662 | Mineralizer - Periodic Inspection | Periodic Inspection of Mineralizer Safety Procedure ------------------------- Ensure To Comply Safety Procedure As Per The Company Policy. Procedure --------------- 7-2. Periodic check and adjustment Per annual Maintenance - Check on normal state of an outside view and all of the system. Procedure Reference:(M-60) STERILIZER CALORIFIER MINERALIZER.PDF Section Name:7-2. Periodic check and adjustment Pdf Page No: 64 | 12 Months | 3rd Engineer | Chief Engineer | SAMKUN CENTURY | REH08-05N |  | 2027-05-13 | 2027-05-13 |  |  | Pending | Periodic Inspection |  |  |  | 2026-05-13 |  | Instruction Manual |  |  | 1 - Code + Machinery + Component
Cap Quebec | Mooring, Anchoring and Towing | Combined Windlass Mooring WinchFwd-Stbd1 | Combined Windlass Mooring Winch - General#1 | 622 | Mooring Winch Brake - Rendering Test | '- Brake rendering test of mooring winches must be carried out annually. Set and test the brake rendering capacity at 60deg of the mooring line MBL. In any case, this brake rendering setting must not exceed more than 60deg of the SWL of the mooring winches Detailed procedure of Brake Rendering Tests is mentioned on Ch 14.5.7 of Navigation and Mooring Manual For Tankers and Gas Carriers, refer the procedures provided in MSMP(Mooring System Management Plan) in OCIMF After testing, Stencil the following on all the mooring drums - Brake Rendering capacity - Test date - Payout and Heave directions References: SMS Annex 1H / Ch 14.5 Navigation and Mooring Manual / OCIMF MEG | 12 Months | Chief Engineer | Chief Engineer | FLUTEK | HWRC100U3K200D2W1 |  | 2027-05-13 | 2027-05-13 |  |  | Pending | Rendering Test |  |  |  | 2026-05-13 |  | SMS | Mooring Winch Brake Rendering Test - (Version 1.2) |  | 1 - Code + Machinery + Component
Cap Quebec | FFE Fixed | CO2 Fixed Fire Fighting System#1 | CO2 Fixed Fire Fighting System - General#1 | 6781 | CO2 Fixed Fire Fighting System - Periodic Maintenance | Periodic Maintenance of CO2 Fixed Fire Fighting System Safety Procedure ------------------------- Ensure To Comply Safety Procedure As Per The Company Policy. Procedure --------------- All system component & connection & states shall be thoroughly Inspected. 1. Checked the cylinder quantity matching with the system design. In case that cylinder installation, state changes are ascertained, it is restore the original conditions. 2. Checked the correct cylinders installation location & direction. 3. Checked the safety pins & locking pins & flexible hose etc. It shall be securely fitted. 4. Checked the noticeable damage to the cylinders and pipe network. 5. Checked the cylinder rack storage area temperature. Recommended Temperature rang is 0degree - plus 55degree. 6. Checked the correct installation of the cylinders and of the manifold (fixation, stability, corrosion and damage). 8. Checked the bolt & nut of flanges fitted securely. 9. Checked the good state of all circuits subject to supervision to ensure proper reporting of failure on the electric composition. 10. All system hose shall be examined annually for damage. If visual examination shows any deficiency, The hose shall be immediately replaced or tested as per 4.6.2.6.3) Procedure Reference:S909 O-64 6T-7432-001 CO2 FIRE EXTINGUISHING SYSTEM(FIXED).pdf Section Name:3.7.2.4 Annual Pdf Page No:170 | 12 Months | 2nd Engineer | Chief Engineer | NK | S909 |  | 2027-05-13 | 2027-05-13 |  |  | Pending | Periodic Maintenance |  |  |  | 2026-05-13 |  | Instruction Manual |  | CO2 Fixed Fire Fighting System - General_NK_S909_Periodic Maintenance.pdf | 1 - Code + Machinery + Component
Cap Quebec | Heating Ventilation and Air Conditioning | HVAC - Ventilation Fans#1 | Engine Room Toilet Exhaust Fan#1 | 1428 | Fan - Periodic Inspection | Periodic Inspection of Fan Safety Procedure ------------------------- Ensure To Comply Safety Procedure As Per The Company Policy. Procedure --------------- 5.5 Shaft seals for gases and fluids We recommend changing seal rings at least once per year. The seals type 3 plus 4 must be greased regularly in order to avoid excessive wear and temperature rise. 5.7 Impeller inspection If abrasion, corrosion or dirt deposits on the impeller are likely, regular inspections, cleaning and repeated balancing must be carried out at least once a year, in extreme cases even at intervals of one or two weeks Procedure Reference:(M-44) E-R VENT FANS.PDF Section Name:5.5 Shaft seals for gases and fluids Pdf Page No:39,42 | 12 Months | Electrical Officer,Electrician,Electro Technical Officer,Junior Electrical Officer,Trainee Electrical Officer | Chief Engineer | DAEYANG ELECTRIC | DVN-141 |  | 2027-05-13 | 2027-05-13 |  |  | Pending | Periodic Inspection |  |  |  | 2026-05-13 |  | Instruction Manual |  | Engine Room Toilet Exhaust Fan_DAEYANG ELECTRIC_DVN-141_Periodic Inspection.pdf | 1 - Code + Machinery + Component
Cap Quebec | LSA Fixed | Lifeboat/Rescue BoatPort1 | Engine - Lifeboat/Rescue Boat#1 | 360 | Rescue Boat Engine - Periodic Inspection | Follow maker's recommended maintenance procedures and Safety PrecautionsJob Description:Rescue Boat Engines Maintenance schedule given in the manufacturer's instruction manual should be followed and if required it should be modified to a time-bound schedule.Reporting: - Always mention Corrective actions taken - Update spares consumed if any with relevant photos | 12 Months | 2nd Engineer,3rd Engineer,4th Engineer (Senior) | Chief Engineer | HYUNDAI LIFEBOATS | HB29D1 |  | 2027-05-13 | 2027-05-13 |  |  | Pending | Periodic Inspection |  |  |  | 2026-05-13 |  | SMS |  | Lifeboat and rescue Boat Engine 3 Monthly and Annually.pdf | 1 - Code + Machinery + Component
Cap Quebec | Heating Ventilation and Air Conditioning | Air Handling Unit#1 | Supply Fan - AHU#1 | 2107 | AHU Supply Fan Belt - Renewal | AIR CONDITION - FANS INSPECTION Inspect for proper condition Grease all greasing points Renew Belt | 12 Months | Chief Engineer | Chief Engineer | HI AIR KOREA | DHC 450 |  | 2027-05-13 | 2027-05-13 |  |  | Pending | Renewal |  |  |  | 2026-05-13 |  | Instruction Manual |  |  | 1 - Code + Machinery + Component
Cap Quebec | Electrical Power | Auxiliary Engine#3 | Auxiliary Engine - Safety and Control#1 | 2159 | AE Overspeed Device Speed Switch/Sensor - Maintenance/Overhaul | Job Description Carry out maintenance / overhaul of the AE overspeed device, including speed switch and/or speed sensor, as per maker’s instructions. Inspect overspeed sensor, switch, wiring, and mounting for: Damage Loose connections Contamination Wear or corrosion Clean sensor and associated components as required. Check condition and alignment of speed sensing elements (magnetic pickup / proximity sensor, as applicable). Function test the overspeed trip in accordance with maker and class requirements. Adjust overspeed trip setting to the specified value as per maker and classification limits. Verify correct and immediate fuel cut-off / shutdown on overspeed activation. Reset the overspeed device and confirm normal engine operation after testing. Tools Required Maker’s instruction manual / job cards Tachometer (digital / handheld) Calibrated speed test device (if applicable) Multimeter Hand tools (spanners, screwdrivers, Allen keys) Cleaning cloths Inspection torch Camera for documentation PPE (helmet, gloves, goggles, safety shoes) Reporting Record overspeed trip test results, including set speed and response, in PMS. Clearly mention adjustments and corrective actions taken. Update spares consumed, if any. Attach relevant photographs or test evidence. Inform Chief Engineer if overspeed trip setting is outside acceptable limits or if malfunction is observed. Reference Maker’s Maintenance Procedures / Instruction Manual Classification Society Rules (as applicable) SMS TMM Annex 1E – Auxiliary Engine Safety & Protection Systems | 12 Months | 3rd Engineer,4th Engineer (Senior) | Chief Engineer | YANMAR | 6EY22ALWS |  | 2027-05-13 | 2027-05-13 |  |  | Pending | Maintenance/Overhaul |  |  |  | 2026-05-13 |  | Generic |  |  | 1 - Code + Machinery + Component
Cap Quebec | Steam Power | Auxiliary Boiler#1 | Auxiliary Boiler - General#1 | 2030 | Boiler Floating Using Easing Gear Safety Valve - Operation Test | Follow maker's recommended maintenances and safety precautions Job Description: - Floating of safety valves to be carried out - Steam baffles to be cleaned Reference: Annex 1F | 12 Months | 3rd Engineer | Chief Engineer | KANGRIM | MD02 |  | 2027-05-13 | 2027-05-13 |  |  | Pending | Operation Test |  |  |  | 2026-05-13 |  | SMS |  |  | 1 - Code + Machinery + Component
Cap Quebec | Heating Ventilation and Air Conditioning | ECR Packaged AC#1 | ECR Packaged AC - General#1 | 517 | Packaged AC Evaporator - Cleaning | Job Description: Carry out cleaning of the packaged A/C evaporator unit to ensure efficient heat transfer and proper functioning of the air-conditioning system. Scope of Work / Procedure: Isolate power supply to the packaged A/C unit. Open access panels of the A/C evaporator section. Clean evaporator coil surfaces to remove dust, dirt or deposits. Clean heater elements, where fitted. Clean humidifier section, where fitted. Inspect evaporator drain tray and drain line for blockage and clean if required. Check evaporator fins for damage and straighten if necessary. Ensure all components are clean and free from obstruction before closing the unit. Restore power supply and verify normal operation of the A/C system. Tools Required: Soft brush / air blower Cleaning solution suitable for HVAC coils Cleaning cloths Standard hand tools PPE as required Camera / mobile device for records Reporting: Record cleaning details in PMS. Always mention corrective actions taken, if any. Update spares consumed, if any, with relevant photos. Report any damage or abnormal condition of evaporator components. References: Maker’s Manual – Packaged Air Conditioning System | 12 Months | Electrical Officer,Electrician,Electro Technical Officer,Junior Electrical Officer,Trainee Electrical Officer | Chief Engineer | HI AIR KOREA | HIP-05WGE |  | 2027-05-13 | 2027-05-13 |  |  | Pending | Cleaning |  |  |  | 2026-05-13 |  | Generic |  |  | 1 - Code + Machinery + Component
Cap Quebec | Mooring, Anchoring and Towing | Anchor Chain CableStarboard1 | Anchor Chain Cable - General#1 | 2081 | Anchor Chain Cable - Inspection | Refer to SMS ANNEX 1H.Inspect Critical Parts Of Chain, Restore Shackle Markings As Required Ranging And Inspection Of Anchor Chain. Anchor Chains | 12 Months | Chief Officer | Master | DAIHAN ANCHOR CHAIN | S909 |  | 2027-05-13 | 2027-05-13 |  |  | Pending | Inspection |  |  |  | 2026-05-13 |  | SMS |  |  | 1 - Code + Machinery + Component
Cap Quebec | Mooring, Anchoring and Towing | Chain LockerStarboard1 | Chain Locker - General#1 | 9753 | Chain Locker Pumping Arrangement - Inspection | Follow maker's recommended maintenance procedures and Safety PrecautionsJob Description:Carry Out Checks as ApplicableVisual Inspection:Bilge wells: Check for any visible accumulation of water, debris, or oil. Ensure drain holes are clear and unobstructed.Suction lines: Look for damage, leaks, or blockages. Verify if strainers are clean and free of debris.Bilge pumps/ Eductor : Inspect for leaks, corrosion, or damage to the pump housing and impeller. Ensure electrical connections are secure and free of corrosion. (as Applicable)Discharge lines: Check for leaks, damage, or blockages.Non-return valves: Operate the valves manually to confirm they open and close freely, preventing backflow. (As Applicable)Alarms and sensors (if present): Test functionality and ensure they are clean and operational.Operational Checks:Test the bilge pump operation: Activate the pump for a short period to verify its functionality and water flow.Reporting: - Always mention Corrective actions taken - Update spares consumed if any with relevant photos | 12 Months | Chief Officer | Master | SHIPYARD | NOT APPLICABLE |  | 2027-05-13 | 2027-05-13 |  |  | Pending | Inspection |  |  |  | 2026-05-13 |  | Generic |  |  | 1 - Code + Machinery + Component
Cap Quebec | Mooring, Anchoring and Towing | Anchor Chain CablePort1 | Anchor Chain Cable - General#1 | 2081 | Anchor Chain Cable - Inspection | Refer to SMS ANNEX 1H.Inspect Critical Parts Of Chain, Restore Shackle Markings As Required Ranging And Inspection Of Anchor Chain. Anchor Chains | 12 Months | Chief Officer | Master | DAIHAN ANCHOR CHAIN | S909 |  | 2027-05-13 | 2027-05-13 |  |  | Pending | Inspection |  |  |  | 2026-05-13 |  | SMS |  |  | 1 - Code + Machinery + Component
Cap Quebec | Heating Ventilation and Air Conditioning | Galley Packaged AC#1 | Galley Packaged AC - General#1 | 517 | Packaged AC Evaporator - Cleaning | Job Description: Carry out cleaning of the packaged A/C evaporator unit to ensure efficient heat transfer and proper functioning of the air-conditioning system. Scope of Work / Procedure: Isolate power supply to the packaged A/C unit. Open access panels of the A/C evaporator section. Clean evaporator coil surfaces to remove dust, dirt or deposits. Clean heater elements, where fitted. Clean humidifier section, where fitted. Inspect evaporator drain tray and drain line for blockage and clean if required. Check evaporator fins for damage and straighten if necessary. Ensure all components are clean and free from obstruction before closing the unit. Restore power supply and verify normal operation of the A/C system. Tools Required: Soft brush / air blower Cleaning solution suitable for HVAC coils Cleaning cloths Standard hand tools PPE as required Camera / mobile device for records Reporting: Record cleaning details in PMS. Always mention corrective actions taken, if any. Update spares consumed, if any, with relevant photos. Report any damage or abnormal condition of evaporator components. References: Maker’s Manual – Packaged Air Conditioning System | 12 Months | Electrical Officer,Electrician,Electro Technical Officer,Junior Electrical Officer,Trainee Electrical Officer | Chief Engineer | HI AIR KOREA | HIP-08WDE |  | 2027-05-13 | 2027-05-13 |  |  | Pending | Cleaning |  |  |  | 2026-05-13 |  | Generic |  |  | 1 - Code + Machinery + Component
Cap Quebec | Cargo Handling System | Cargo Handling - Tanks#1 | Cargo TankP4 | 7337 | Cargo Tank Vapour Tightness - Check | Carry out vapour tightness test : Every 12 months / Prior to loading any sensitive cargo / Major repairs on tank structures - Rectify all defects and repeat the test until confirmed vapour tight - Maintain a record of these tests/ repairs using Company provided OPS Form and repairs carried out.Reference: Chapter 6.3, Chemical Tanker Operations Manual | 12 Months | Chief Officer | Master | SHIPYARD | NOT APPLICABLE |  | 2027-05-13 | 2027-05-13 |  |  | Pending | Check |  |  |  | 2026-05-13 |  | SMS |  |  | 1 - Code + Machinery + Component
Cap Quebec | Fuel Oil Service System | ME FO Auto Backwash Filter#1 | ME FO Auto Backwash Filter - General#1 | 2066 | Auto Backwash Filter Candle - Inspection | Inspection of Auto Backwash Filter Candle - Safety Procedure ------------------------- Ensure To Comply Safety Procedure As Per The Company Policy. Procedure --------------- > Regularly check- - the differential pressure, - the leak tightness of the automatic filter, especially all connections and seals and - the condition of all lines, - the automatic filter for corrosion and other damage, - the condition of the filter elements and - the condition of all screw connections and whether they are firmly tightened Procedure Reference - ME and AE Fuel Oil Automatic Filter.pdf Page No - 54 | 12 Months | 3rd Engineer,4th Engineer,4th Engineer (Senior) | Chief Engineer | BOLL & KIRCH FILTER | 6.72.1 |  | 2027-05-13 | 2027-05-13 |  |  | Pending | Inspection |  |  |  | 2026-05-13 |  | Instruction Manual |  | ME FO Auto Backwash Filter_BOLL &amp; KIRCH FILTER_6.72.1_Candle_Inspection.pdf | 1 - Code + Machinery + Component
Cap Quebec | Mooring, Anchoring and Towing | Emergency Towing SystemAft1 | Emergency Towing System - General#1 | 1492 | Emergency Towing System - Inspection | Inspection of Emergency Towing System Safety Procedure ------------------------- Ensure To Comply Safety Procedure As Per The Company Policy. Procedure -------------- 1. Operation condition check - Check every year - Refer to deployment procedure in operation manual. - Mount air motor. - Remove safety clamp. - Check rope conditions and rotate rope 2-3 rotations in both directions. - Locate safety clamp on its original location after confirmation. - Put cover after air motor is removed. 2. Band brake check procedure - Check every year - Remove brake cover. - Check wear condition of brake lining and drum. Confirm wear conditions even the brake lining is not worn. - Check handle operation condition. - Check any corroded part in the brake case. - Put cover on its original place. Procedure Reference: 8064 O-46 6J-7122-002 EMERGENCY TOWING SYSTEM.pdf Section Name: 1. GENERAL CHECK POINTS,2. MAINTENANCE OF EACH COMPONENT Pdf Page No: 15 | 12 Months | Chief Officer | Master | TANKTECH | KETSP-40A |  | 2027-05-13 | 2027-05-13 |  |  | Pending | Inspection |  |  |  | 2026-05-13 |  | Instruction Manual |  | Emergency Towing System - General_TANKTECH_KETSP-40A_Inspection.pdf | 1 - Code + Machinery + Component
Cap Quebec | Ballast System | Cargo and Ballast Valve Remote Control System#1 | Cargo and Ballast Valve Remote Control System - General#1 | 79 | VRCS - Inspection | Inspection of VRCS Safety Procedure Ensure To Comply Safety Procedure As Per The Company Policy. Procedure Periodical maintenance and inspection about once a year. 1. Power source line - Check for the loosened screw in the power source receiving terminal, no fuse breaker setting, and power source circuit. 2. Print card - Remove dust and staining. - Pull out the card and clean it. 3. Wiring at the rack back - Remove dust and staining. - Pull out the rack and clean it. 4. External terminal - Check for the loosened bolts. - Lock the screw. 5. Relay terminal - Check for the loosened bolts. - Lock the screw. 6. Various switches and indication lamps Check the setting condition. Inspect the connecting screw or soldering condition. 7. Tank level upper limit alarm - Set the level gauge at the measuring position. Apply the handle to the transmitter. Wind up the float manually up to the upper limit value. - Make sure of the alarm buzzer and lamp flicking action. 8. Wiring work Check the following points. - Wiring duct fixing condition. - Wiring setting condition. - Wire condition at the moving section. - Tightening condition of the end terminals. - Connector setting condition. 9. Insulation condition Measure with 500V meggar. Insulation between the earth and equipment terminal should be more than 10MQ. When the overall test is made, it should be over 1MQ. 10. Pneumatic equipment Check the drain of the reducing valve. Open the drain cock. Condition of the reducing valve to the supply air. - Make sure of 1.4kg/cm2 of the reduced pressure air. Check the filter of the reducing valve. - Clean the element if clogged. Make sure of the indication of the proper value at the pressure gauge. - Make the measurement. Check the air pipe joint (Check for the air leakage). - Retighten or replace the joint. Check the working point of the pressure switch. - Measure and check the contact point function. 11. Piping Discharge the drain out of the air chamber. - Open the drain. Discharge the drain from the pressure gauge line. - Loosen the joint of the detection piping. Check for the air or oil leakage from the joint section. - Repair the damaged section or replace the parts or retighten the joint. Procedure Reference: S909 0-68 & 0-69 6T-7511-009 & 6T-7511-011 HYDRAULIC VALVE CONTROL SYSTEM REMOTE CONTROL VALVE1.pdf Section Name:Z. Maintenance and Inspection Pdf Page No: 392,394,396,397,398 | 12 Months | 2nd Engineer | Chief Engineer | NAKAKITA SEISAKUSHO | S909 |  | 2027-05-13 | 2027-05-13 |  |  | Pending | Inspection |  |  |  | 2026-05-13 |  | Instruction Manual |  | Cargo and Ballast Valve Remote Control System - General_NAKAKITA SEISAKUSHO_S909_Periodic Inspection.pdf | 1 - Code + Machinery + Component
Cap Quebec | Deck | Main Deck#1 | Main Deck - General#1 | 8887 | Draft Survey Hydrometers - Calibration | Safety Precaution Risk Assessment (RA) is to be carried out before executing the job. Handle hydrometers with care to avoid breakage and personal injury from glass fragments. Use PPE including gloves and safety glasses when handling calibration liquids. Ensure calibration tank is stable and placed in a well-lit, non-slippery working area. Job DescriptionCalibrate draft survey hydrometers to ensure accuracy of density readings, as per manufacturer’s instructions. Replace any hydrometer that is damaged, fouled, or producing faulty readings.Steps: Refer to the maker’s instructions for the specific calibration procedure and reference conditions (temperature, liquid type). Prepare a calibration tank large enough to allow the hydrometer to float freely without touching the sides or bottom. Fill the tank with the reference calibration liquid at the required temperature. Gently place the hydrometer into the tank and allow it to stabilize. Observe the reading at the calibrated reference line and compare it with the expected value. If deviation exceeds maker’s tolerance limits, adjust (if applicable) or mark the correction factor. Replace the hydrometer if: Damaged or chipped Fouled and cannot be cleaned Repeatedly gives inaccurate readings Record the calibration date, result, and next due date. Tools & Materials Required Draft survey hydrometer(s) Reference calibration liquid (as per maker’s recommendation) Thermometer Cleaning cloth and mild detergent (if required) PPE (gloves, goggles)Reporting Record calibration results in PMS. Attach photographs if defects were found or replacements made.Reference Maker’s Calibration Instructions – Draft Survey Hydrometer SMS Procedures | 12 Months | Chief Officer | Master | SHIPYARD | NOT APPLICABLE |  | 2027-05-13 | 2027-05-13 |  |  | Pending | Calibration |  |  |  | 2026-05-13 |  | Generic |  |  | 1 - Code + Machinery + Component
Cap Quebec | LSA Fixed | Lifeboat/Rescue Boat DavitPort1 | Lifeboat/Rescue Boat Davit - General#1 | 1126 | Lifeboat Davit - Periodic Inspection | "Periodic Inspection of Lifeboat DavitSafety Procedure-------------------------Ensure To Comply Safety Procedure As Per The Company Policy.Procedure---------------1. Distance beam- Corrosion or other defects2. Cradle clamp- Greasing3. Sheave ass'y- Greasing4. Skid ass'y- Deformation or other defects- Corrosion or other defects5. Hanging off line- Deformation, kink or other defects6. Air breather- Deformation or other defectsSection: 2.1 INSPECTION PLAN,3) WINCH PARTProcedure Reference: NTS-0208805 LIFE BOAT DAVIT FINAL DRAWING.pdfPdf Page No: 18,19,21" | 12 Months | 3rd Officer | Master | ORIENTAL | HGD-057-24 |  | 2027-05-13 | 2027-05-13 |  |  | Pending | Periodic Inspection |  |  |  | 2026-05-13 |  | Instruction Manual |  | LifeboatRescue Boat Davit - General_ORIENTAL_HGD-057-24_Periodic Inspection.pdf | 1 - Code + Machinery + Component
Cap Quebec | Power Distribution | Main Switchboard#1 | Main Switchboard - General#1 | 5775 | Main Switchboard Generator ACB - Periodic Inspection | Periodic Inspection of Main Switchboard Generator ACB Safety Procedure ------------------------- Ensure To Comply Safety Procedure As Per The Company Policy. Procedure --------------- At least yearly, a thorough inspection of the switchboard should be performed. Prior to this inspection: 1. De-energized all circuits. 2. Open all hinged doors and remove all bolted parts. 3. Inspect all bolted connections, nuts and screws for tightness. 4. Inspect all cables for tight connections and ample support. 5. Inspect control wiring for signs of wear and damage. Replace wires wherever doubtful. 6. Clean all insulation thoroughly. 7. Withdraw all drawout equipments and clean. Give general visual checks and check accessories if complete and in good condition. 8. Examine resistors and other devices prone to hearting. 9. Clean the stationary part of the switchgear by wiping with a clean cloth. 10. Check wiring for source connections. Clean contacts on relays and switches wherever necessary. Procedure Reference:1.1 Low Voltage swbd MANUAL.pdf Section Name:Maintenance Schedule Pdf Page No:32,33 | 12 Months | Electrical Officer,Electrician,Electro Technical Officer,Junior Electrical Officer,Trainee Electrical Officer | Chief Engineer | HYUNDAI ELECTRIC | S909 |  | 2027-05-13 | 2027-05-13 |  |  | Pending | Periodic Inspection |  |  |  | 2026-05-13 |  | Instruction Manual |  | Main Switchboard - General_HYUNDAI ELECTRIC_S909_ACB_Periodic Inspection.pdf | 1 - Code + Machinery + Component
Cap Quebec | Steam Power | Donkey Boiler#1 | Donkey Boiler - General#1 | 3508 | Boiler Steam Drum Pressure Gauge - Calibration | "Follow maker's recommended maintenances and safety precautions Job Description: - Carry out Drum Pressure Gauge Calibration Reference: SMS Annex 1F" | 12 Months | 2nd Engineer | Chief Engineer | KANGRIM | PA0101P32 |  | 2027-05-13 | 2027-05-13 |  |  | Pending | Calibration |  |  |  | 2026-05-13 |  | SMS |  |  | 1 - Code + Machinery + Component
Cap Quebec | Heating Ventilation and Air Conditioning | HVAC - Ventilation Fans#1 | Welding Area Exhaust Fan#1 | 1428 | Fan - Periodic Inspection | Periodic Inspection of Fan Safety Procedure ------------------------- Ensure To Comply Safety Procedure As Per The Company Policy. Procedure --------------- 5.5 Shaft seals for gases and fluids We recommend changing seal rings at least once per year. The seals type 3 plus 4 must be greased regularly in order to avoid excessive wear and temperature rise. 5.7 Impeller inspection If abrasion, corrosion or dirt deposits on the impeller are likely, regular inspections, cleaning and repeated balancing must be carried out at least once a year, in extreme cases even at intervals of one or two weeks Procedure Reference:(M-44) E-R VENT FANS.PDF Section Name:5.5 Shaft seals for gases and fluids Pdf Page No:39,42 | 12 Months | Electrical Officer,Electrician,Electro Technical Officer,Junior Electrical Officer,Trainee Electrical Officer | Chief Engineer | DAEYANG ELECTRIC | DVN-141 |  | 2027-05-13 | 2027-05-13 |  |  | Pending | Periodic Inspection |  |  |  | 2026-05-13 |  | Instruction Manual |  | Welding Area Exhaust Fan_DAEYANG ELECTRIC_DVN-141_Periodic Inspection.pdf | 1 - Code + Machinery + Component
Cap Quebec | Ballast System | Ballast Water Treatment Plant#1 | Neutralizer Unit - BWTS#1 > Neutralizer Tank - Neutralizer Unit#1 | 1905 | BWTS Neutralizer Injection Nozzle - Maintenance | Check injection nozzle Check injection nozzle and clean if necessary. Document reference: Operating maintenane manual for HIBallast water treatment | 12 Months | 2nd Engineer | Chief Engineer | HYUNDAI HEAVY INDUSTRIES | HIB-2000EX |  | 2027-05-13 | 2027-05-13 |  |  | Pending | Maintenance |  |  |  | 2026-05-13 |  | Instruction Manual |  |  | 1 - Code + Machinery + Component
Cap Quebec | FFE Fixed | Fire Main#1 | Fire Main - General#1 | 3480 | Fire Main Isolating Valve, Drain Valve, Relief Valve - Inspection | Refer to SMS ANNEX 1A IInspection of Fire Line / Ready Availability of water supply: a) Ensure that fire line is painted red. In the engine room, it may be clearly marked with red bands through out its length. Ref: SOLAS II/2 10.2.1.2 b) Check the fire line for leaks, when it is under its optimum pressure. c) Inspect fire line for any hole, excessive corrosion or signs of damage. Special attention must be paid to underside of the fire line, near the bends with clamps and the sections which are not fully exposed. Corrosion must be chipped off to check for holes. d) No temporary repairs are allowed on the fire line, the damaged section must be renewed. Inspection of Fire Line - Relief valve: a) Check relief valve for any apparent damage, leaks or corrosion. b) Ensure relief valve well marked. Ref: SOLAS II/2, 10.2.1.4 Inspection and Line Rotation: 1. Every 10 years, if possible, rotate the pipeline. Also Refer To Generic List. | 12 Months | 3rd Officer | Master | SHIPYARD | NOT APPLICABLE |  | 2027-05-13 | 2027-05-13 |  |  | Pending | Inspection |  |  |  | 2026-05-13 |  | SMS |  | 12. 3 Fire Hose,Hydrant, Nozzles SMS Routines.pdf,Fire Main - General_SHIPYARD_Not Applicable__Periodic Inspection.pdf | 1 - Code + Machinery + Component
Cap Quebec | Bilge and Sludge System | Bilge, Fire and GS Pump#2 | Bilge, Fire and GS Pump - General#1 | 4699 | Fire and GS Pump - Periodic Test | Safety Precautions: - Follow maker's recommended maintenance procedures and safety precautions. - Ensure proper communication with engine control room before starting the pump. - Confirm suction and discharge valves are correctly aligned. - Use appropriate PPE (helmet, gloves, safety shoes, ear protection where required). - Ensure the system is ready to receive discharge water during testing. Job Description: - Start the Fire and GS Pump and check overall operating condition. - Check pump coupling alignment and observe for abnormal vibration or noise. - Verify proper lubrication of the coupling. - Check the pump performance against the standard test parameters provided. - Inspect pressure gauges for proper functioning and condition. - Inspect mechanical seal cooling arrangement or gland packing condition for leakage and proper operation. - Check that filters/strainers are free from debris and contamination (if applicable). - Verify proper priming of the pump and ensure priming arrangement is functioning correctly. Reporting: - Record test results and observations in PMS. - Mention corrective actions taken. - Update spares consumed, if any, with relevant photos. References: - Maker's Maintenance Procedures - Planned Maintenance System (PMS) Annual Checks: 1. Conduct a flow test of the fire pump to verify proper pressure and capacity. 2. Examine all filters/strainers to confirm they are free from debris and contamination. 3. Inspect and overhaul the priming unit if required. Reference: - MSC.1/Circ.1432 – Guidelines for Maintenance and Inspection of Fire Protection Systems and Appliances Note: Maintenance of fire pumps is to be carried out in accordance with the manufacturer’s instructions and the vessel’s Planned Maintenance System. | 12 Months | 3rd Engineer | Chief Engineer | SHINKO | RVP200MEJ |  | 2027-05-13 | 2027-05-13 |  |  | Pending | Periodic Test |  |  |  | 2026-05-13 |  | Generic |  | MSC Circular 1432.pdf | 1 - Code + Machinery + Component
Cap Quebec | FFE Loose | SCBA Compressor#1 | SCBA Compressor - General#1 | 301 | SCBA Compressor Oil - Renewal | Job Description Carry out renewal of SCBA compressor lubricating oil as per maker’s specified interval and oil grade. Drain used oil completely from the compressor sump. Inspect drained oil for: Contamination Discolouration Presence of metal particles Clean oil drain plug and renew sealing washer, if applicable. Refill compressor with maker-approved oil to the correct level. Ensure oil grade and quantity comply with maker’s recommendations. Check oil level indicator / sight glass after filling. Run compressor briefly (if permitted) and recheck oil level. Check for oil leakage after renewal. Tools Required Maker’s operation & maintenance manual Approved compressor oil (correct grade) Drain container Funnel / filling equipment Cleaning cloths Basic hand tools Camera / mobile device for documentation Reporting Record oil renewal details in PMS. Always mention: Oil grade and quantity renewed Condition of drained oil Corrective actions taken, if any Update spares / consumables consumed. Attach relevant photographs, if required. Raise follow-up maintenance jobs if contamination or abnormal oil condition is observed. Reference Maker’s Maintenance Manual – SCBA Compressor | 12 Months | 3rd Engineer,4th Engineer | Chief Engineer | BAUER KOMPRESSOREN | OCEANUS |  | 2027-05-13 | 2027-05-13 |  |  | Pending | Renewal |  |  |  | 2026-05-13 |  | Instruction Manual |  | SCBA Compressor_BAUER KOMPRESSOREN_OCEANUS__Renewal.pdf | 1 - Code + Machinery + Component
Cap Quebec | Ballast System | Cargo and Ballast Valve Remote Control System#1 | Cargo and Ballast Valve Remote Control System - General#1 | 73 | VRCS Hydraulic System Oil Tank - Cleaning | Cleaning of VRCS Hydraulic System Oil Tank Safety Procedure ------------------------- Ensure To Comply Safety Procedure As Per The Company Policy. Procedure --------------- 4. Clean the oil tank once a year. The tank as a rule shall be cleaned and whole oil shall be replaced too, once a year. 7. If oil is contaminated too much, change oil more frequently than specified. Follow the procedure given below to clean oil replace oil with new one. a. Drain old oil from the scavenging hole. b. Dismount the pipe at the suction side of the pump together with the strainer. c. Wash the strainer well with kerosene. Remove foreign matter by giving air blow from inside. If the strainer is clogged, it will increase suction resistance and will cause noise or vibration on the pump. d. Wash the interior of the oil tank well with kerosene. After removing kerosene with air, mount the scavenging manhole cover and strainer. e. Pour new hydraulic fluid into the oil tank and run the pump. If air bubbles remain in the piping and other parts, vibration noise will be produced temporally; however, they will be automatically expelled and noise will disappear if the hydraulic cylinders are moved. Procedure Reference:S909 O-68 & O-69 6T-7511-009 & 6T-7511-011 HYDRAULIC VALVE CONTROL SYSTEM & REMOTE CONTROL VALVE1.pdf Section Name:C. Maintenance and Inspection Pdf Page No:278,280 | 12 Months | 2nd Engineer | Chief Engineer | NAKAKITA SEISAKUSHO | S909 |  | 2027-05-13 | 2027-05-13 |  |  | Pending | Cleaning |  |  |  | 2026-05-13 |  | Instruction Manual |  | Cargo and Ballast Valve Remote Control System - General_NAKAKITA SEISAKUSHO_S909_Hydraulic System Oil Tank_Cleaning.pdf | 1 - Code + Machinery + Component
Cap Quebec | Heating Ventilation and Air Conditioning | HVAC - Ventilation Fans#1 | ER Ventilation Fan#4 | 1428 | Fan - Periodic Inspection | Periodic Inspection of Fan Safety Procedure ------------------------- Ensure To Comply Safety Procedure As Per The Company Policy. Procedure --------------- 5.5 Shaft seals for gases and fluids We recommend changing seal rings at least once per year. The seals type 3 plus 4 must be greased regularly in order to avoid excessive wear and temperature rise. 5.7 Impeller inspection If abrasion, corrosion or dirt deposits on the impeller are likely, regular inspections, cleaning and repeated balancing must be carried out at least once a year, in extreme cases even at intervals of one or two weeks Procedure Reference:(M-44) E-R VENT FANS.PDF Section Name:5.5 Shaft seals for gases and fluids Pdf Page No:39,42 | 12 Months | Electrical Officer,Electrician,Electro Technical Officer,Junior Electrical Officer,Trainee Electrical Officer | Chief Engineer | DAEYANG ELECTRIC | M8L5/0/1250 |  | 2027-05-13 | 2027-05-13 |  |  | Pending | Periodic Inspection |  |  |  | 2026-05-13 |  | Instruction Manual |  | ER Ventilation Fan_DAEYANG ELECTRIC_M8L5-0-1250_Periodic Inspection.pdf | 1 - Code + Machinery + Component
Cap Quebec | Navigation Equipment | Bridge Manoeuvring System#1 | Bridge Manoeuvring System - General#1 | 5751 | Bridge Manoeuvring System - Periodic Inspection | Carry Out The Job Maintenance In Accordance To The Instruction Manual. - Check and if necessary calibrate the input sensors and output actuators according to the manufacturer's instructions. Check the batteries in the UPS. - Visual inspection of system parts is recommended to prevent malfunctions and to ensure safe operation. Each year, check and if necessary calibrate the input sensors and output actuators according to the manufacturer's instructions. In general, it is not necessary to re-calibrate sensors if the input signal is correct. In particular for the fuel rack: check max fuel position on the fuel pumps, and adjust max fuel in governor parameter, while engine is stopped. Also inspect the actuators connection to the fuel rack. | 12 Months | Electrical Officer,Electrician,Electro Technical Officer,Junior Electrical Officer,Trainee Electrical Officer | Chief Engineer | KONGSBERG MARITIME | AUTOCHIEF600 |  | 2027-05-13 | 2027-05-13 |  |  | Pending | Periodic Inspection |  |  |  | 2026-05-13 |  | Instruction Manual |  |  | 1 - Code + Machinery + Component
Cap Quebec | Compressed Air System | Main Air Compressor#1 | Main Air Compressor - General#1 | 1007 | Main Air Compressor Relief Valve - Test | Follow maker's recommended maintenance procedures and Safety Precautions Job Description: Check pressure gauge and safety valve ------------------------------------------------ 1. Check and correct pressure gauge (1) Calibrate the pressure gauge periodically. (2) If abnormality is detected, replace with now pressure gauge. 2. Function check safety valve (1) Periodically check operation of the safety valve of 1st stage and 2nd stage. Reference : Operating instruction manual for H-type Donghwa -Tanabe Compressor Reporting: - Always mention Corrective actions taken - Update spares consumed if any with relevant photos | 12 Months | 3rd Engineer,4th Engineer | Chief Engineer | DONGHWA PNEUTEC | H-274 |  | 2027-05-13 | 2027-05-13 |  |  | Pending | Test |  |  |  | 2026-05-13 |  | Instruction Manual |  | Main Air Compressor_DONGHWA PNEUTEC_H-274_Test_Relief valve.pdf | 1 - Code + Machinery + Component
Cap Quebec | Cargo Handling System | Tank Cleaning Machine-Cargo Tank No5 S1 | Tank Cleaning Machine - General#1 | 2448 | Fixed Tank Cleaning Machinery - Minor Maintenance | Major Periodic Inspection on Fixed Tank Cleaning Machine Safety Procedure ------------------------- Ensure To Comply Safety Procedure As Per The Company Policy. Procedure --------------- -Add lubricating grease on gears. Suitable grease is: Mobil OGL 007 or equal to this specification. If another type of grease is used, the gearbox has to be cleaned and all old grease must be removed. - Inspect nozzle and flow guides so no particles :re stacked and inspect the bearings at the nozzle house. Change if particles are staked in the bearings or if bearings are worn out. - Check gears and bearings for wear if necessary replace. - Check the gearbox so it is properly greased. If necessary, refill. Suitable grease is: Mobil OGL 007 or equal to this specification. If another type of grease is used, the gearbox has to be cleaned and all old grease must be removed. - Check and change bearings at nozzle house if needed. | 12 Months | Chief Officer | Master | POLARMARINE | PJ120 |  | 2027-05-13 | 2027-05-13 |  |  | Pending | Minor Maintenance |  |  |  | 2026-05-13 |  | Instruction Manual |  |  | 1 - Code + Machinery + Component
Cap Quebec | Heating Ventilation and Air Conditioning | HVAC - Space Heaters#1 | Engine Room Space Heater#4 | 11450 | Engine Room Space Heater - Periodic Inspection | Periodic Inspection of Engine Room Space Heater Safety Procedure ------------------------- Ensure To Comply Safety Procedure As Per The Company Policy. Procedure --------------- 3. MAINTENANCE PROCEDURE At least once each year, check all electrical and mounting connections for tightness. Keep the inlet free of dirt and debris that could collect on the heating coil. Remove the inlet and outlet grills and use compressed air to blow out any dirt and debris that may have collected. To operate the heater, make sure all enclosure covers are closed securely, and all associated control equipment is on. Make sure all connections are tight and secure. If need to impeller change, loose the bolt of motor skid and open the fan protect cover. Procedure Reference:(M-74) E-R SPACE HEATER.PDF Section Name: 3. MAINTENANCE PROCEDURE Pdf Page No:14 | 12 Months | 4th Engineer | Chief Engineer | DAEWON ENGINEERING | FS-027 |  | 2027-05-13 | 2027-05-13 |  |  | Pending | Periodic Inspection |  |  |  | 2026-05-13 |  | Instruction Manual |  | Engine Room Space Heater_DAEWON ENGINEERING_FS-027_Periodic Inspection.pdf | 1 - Code + Machinery + Component
Cap Quebec | Cargo Handling System | Cargo Handling - Pipes, Valves and Fittings#1 | Pipes, Valves and Fittings - General#1 | 7038 | Cargo and Slop Tank Piping - Major - Special Inspection | Job Description: Carry out major/special inspection of Cargo and Slop Tank piping systems to verify integrity and satisfactory condition. 1. Cargo & Slop Tank Piping - Inspect accessible cargo and slop tank pipelines for corrosion, pitting, wastage, cracks, deformation or mechanical damage. - Pay particular attention to piping located inside cargo/slop tanks and areas susceptible to corrosion. - Inspect suction, discharge, stripping, drain and other associated piping, as applicable. - Check for signs of leakage, cargo staining or deterioration. - Inspect pipe bends and low points for excessive corrosion/erosion. 2. Flanges / Connections - Inspect flanges, joints, gaskets, bolts and nuts for corrosion, leakage, looseness or deterioration. - Check welded connections and accessible weld seams for cracks or abnormal condition. - Renew defective gaskets, fasteners or fittings as required. 3. Supports / Clamps - Inspect pipe supports, brackets, clamps, U-bolts and securing arrangements. - Check for corrosion, cracks, looseness, wastage or missing securing arrangements. - Confirm piping is adequately supported and correctly aligned. - Rectify/renew defective supports and clamps as required. 4. Valves & Associated Fittings - Inspect accessible cargo/slop tank valves and associated fittings for corrosion, leakage or damage. - Check valve securing arrangements and accessible operating mechanisms, as applicable. - Verify piping and valve identification/markings remain clear and legible. 5. Thickness Measurement - As Applicable - Carry out ultrasonic thickness measurement of piping where significant corrosion, pitting or wastage is suspected, or as required by Company/Class. - Compare measured thickness with applicable allowable limits. - Renew/repair piping where thickness or condition is found unacceptable. 6. Final Check - Confirm piping, supports, valves, flanges and associated components are in satisfactory condition. - Ensure no tools, materials or debris remain inside tanks after inspection. - Rectify significant defects before returning the system to normal operation. Tools Required: - Inspection torch - Standard hand tools - UT thickness measuring equipment, as applicable - Gas detection equipment - Cleaning tools - PPE Reporting: - Record inspection findings in PMS. - Record condition of Cargo and Slop Tank piping, flanges, supports, clamps and associated fittings. - Record UT thickness measurements, where carried out. - Clearly identify any corrosion, pitting, wastage, leakage or structural defects. - Always mention corrective actions taken. - Update spares/materials consumed, if any. - Attach relevant photographs, particularly of defects and repairs. Reference: - Cargo System Inspection Requirements - Vessel Cargo Piping System Drawings - Applicable Class Requirements | 12 Months | Chief Officer | Master | HYUNDAI SAMHO HEAVY INDUSTRIES | S909 |  | 2027-05-13 | 2027-05-13 |  |  | Pending | Special Inspection |  |  |  | 2026-05-13 |  | Instruction Manual |  |  | 1 - Code + Machinery + Component
Cap Quebec | Mooring, Anchoring and Towing | Fixed Mooring Equipment#1 | Capstan#1 | 3853 | Capstan - Periodic Inspection | Periodic Inspection of Capstan Safety Procedure ------------------------- Ensure To Comply Safety Procedure As Per The Company Policy. Procedure --------------- Every 12 Months: INSPECTION 1.Disassemble over parts for any abnormal appearance 2.Check over parts for any abnormal appearance. MAINTENANCE 1. Repair damaged parts. 2. Replace damaged bearings with new ones. Procedure Reference:S909 O-51 6J-7122-004 CAPSTAN.pdf Section Name:8. PERIODICAL MAINTENANCE Pdf Page No:30 | 12 Months | Chief Officer | Master | SHIN MYUNG TECH | SMCAP-A1T |  | 2027-05-13 | 2027-05-13 |  |  | Pending | Periodic Inspection |  |  |  | 2026-05-13 |  | Instruction Manual |  | Capstan_SHIN MYUNG TECH_SMCAP-A1T_Minor Routine Maintenance.pdf | 1 - Code + Machinery + Component
Cap Quebec | Engine Room | Engine Room - Pipes, Valves and Fittings#1 | Pipes, Valves and Fittings - General#1 | 2102 | Air Line Pressure Reducing Valve - Overhaul | Follow maker's recommended maintenance procedures and Safety precautions Job Description - Isolate the valve after decreasing of the internal pressure (if necessary dismantle from the pipe line) - Untighten the spring completely with screw or nut provided - Dismantle piston, valve assembly - Check the condition of valve body, valve seat, spring and piston. - Replace gasket as reccommended - Box back the pistion and adjust the pressure as required. - Place the valve in pipe and check the operation Reporting: - Always mention Corrective actions taken - Update spares consumed if any with relevant photos References: Maker's Maintenance Procedures | 12 Months | 4th Engineer | Chief Engineer | HYUNDAI SAMHO HEAVY INDUSTRIES | S909 |  | 2027-05-13 | 2027-05-13 |  |  | Pending | Overhaul |  |  |  | 2026-05-13 |  | Generic |  |  | 1 - Code + Machinery + Component
Cap Quebec | Electrical Power | Auxiliary Engine#3 | Auxiliary Engine - Pipes, Valves and Fittings#1 | 2152 | AE Pressure Gauges and Thermometers - Calibration | '- Calibrate all Instruments (Pressure and Temperature Gauges) using onboard calibration tools Reference: SMS Annex 1E | 12 Months | 3rd Engineer | Chief Engineer | YANMAR | 6EY22ALWS |  | 2027-05-13 | 2027-05-13 |  |  | Pending | Calibration |  |  |  | 2026-05-13 |  | SMS |  |  | 1 - Code + Machinery + Component
Cap Quebec | NOx and SOx System | AE LP SCR System#1 | AE LP SCR System - General#1 | 10859 | SCR NOx Sensors Spot - Test | Job Description: - Carry out SCR NOx Sensor Spot Test in accordance with maker's procedure to monitor NOx reduction efficiency. - Confirm NOx sensor readings are stable and valid before recording the test. - Compare measured NOx reduction rate with the maker's specified minimum NOx reduction rate. :contentReference[oaicite:0]{index=0} - Record the following: • Engine load during test • NOx reading in ppm or g/kWh • NOx reduction efficiency, where available • Date and time of test • Vessel location and whether inside ECA, if applicable - Investigate abnormal readings or NOx reduction efficiency below the maker's specified limit. Reporting: - Record Spot Test results in PMS. - Always mention corrective actions taken. - Update spares consumed, if any. - Attach relevant photographs. Reference: - SCR System Maker's Operation Manual / Spot Check Procedure | 12 Months | Electrical Officer,Electrician,Electro Technical Officer,Junior Electrical Officer,Trainee Electrical Officer | Chief Engineer | YANMAR | Y22SCR-AL |  | 2027-05-13 | 2027-05-13 |  |  | Pending | Test |  |  |  | 2026-05-13 |  | Generic |  | NOx Sensor calibration unit OPERATION MANUA.PDF,NOx Sensor OPERATION MANUAL.PDF,Spot Check OPERATION MANUAL.PDF | 1 - Code + Machinery + Component
Cap Quebec | Steering Gear System | Steering Gear#1 | Main Hydraulic Pump - Steering Gear#2 | 170 | Steering Gear Main Hydraulic Pump - Periodic Inspection | Follow maker's recommended maintenance procedures and Safety precautions Job Description - Remove mechanical cover and inspect the entire pump arrangement - Check disc couplings for damage - Check suction, discharge and head pressure - Inspect coupling alignment - Inspect seal chamber for scoring and pitting - Check all hold down bolts for tightness to reduce vibration - Check overall pump systems for leaks and clean the pumping system surroundings References: Maker's Maintenance Procedures | 12 Months | 3rd Engineer | Chief Engineer | FLUTEK | LV-260-410R10 |  | 2027-05-13 | 2027-05-13 |  |  | Pending | Periodic Inspection |  |  |  | 2026-05-13 |  | Generic |  |  | 1 - Code + Machinery + Component
Cap Quebec | Heating Ventilation and Air Conditioning | ECR Packaged AC#2 | ECR Packaged AC - General#1 | 517 | Packaged AC Evaporator - Cleaning | Job Description: Carry out cleaning of the packaged A/C evaporator unit to ensure efficient heat transfer and proper functioning of the air-conditioning system. Scope of Work / Procedure: Isolate power supply to the packaged A/C unit. Open access panels of the A/C evaporator section. Clean evaporator coil surfaces to remove dust, dirt or deposits. Clean heater elements, where fitted. Clean humidifier section, where fitted. Inspect evaporator drain tray and drain line for blockage and clean if required. Check evaporator fins for damage and straighten if necessary. Ensure all components are clean and free from obstruction before closing the unit. Restore power supply and verify normal operation of the A/C system. Tools Required: Soft brush / air blower Cleaning solution suitable for HVAC coils Cleaning cloths Standard hand tools PPE as required Camera / mobile device for records Reporting: Record cleaning details in PMS. Always mention corrective actions taken, if any. Update spares consumed, if any, with relevant photos. Report any damage or abnormal condition of evaporator components. References: Maker’s Manual – Packaged Air Conditioning System | 12 Months | Electrical Officer,Electrician,Electro Technical Officer,Junior Electrical Officer,Trainee Electrical Officer | Chief Engineer | HI AIR KOREA | HIP-05WGE |  | 2027-05-13 | 2027-05-13 |  |  | Pending | Cleaning |  |  |  | 2026-05-13 |  | Generic |  |  | 1 - Code + Machinery + Component
Cap Quebec | Steering Gear System | Steering Gear#1 | Steering Gear - General#1 | 189 | Steering Gear - Maintenance | Maintenance of Steering Gear Safety Procedure ------------------------- Ensure To Comply Safety Procedure As Per The Company Policy. Procedure --------------- F) Yearly checks: 1. F-1 General function and appearance: - Make a precision inspection if necessary, and repair or renew defective parts. - Clean thoroughly. 2. F-2 Working oil-property inspection: - Make a periodical property inspection of the working oil. - Sample about 1.0 lit. of working oil each from the hydraulic cylinder and the oil tank. Renew the working oil, if necessary. (Refer to item 6.3.4.) (1) Safety valve (2) Rudder turning speed (3) Coupling (4) Clearance between tiller and roller (5) Pressure gauge and thermometer (6) Bolt, nut, pin and turnbuckle (7) Ram V-packing (8) Oil seal of pump control unit (9) O-ring of pipe joints (10) Gasket packing (11) Cylinder bottom packing (12) Pump control unit (13) Electric motor (14) Working oil (15) Tank cleaning (16) Line filter cleaning (17) Hydraulic pump (18) Air release Procedure Reference: (M-41) STEERING GEAR.PDF Section Name: 6.3 Detail of check items Pdf Page No: 132,135,136 | 12 Months | 2nd Engineer | Chief Engineer | FLUTEK | FE21-350-T050 |  | 2027-05-13 | 2027-05-13 |  |  | Pending | Maintenance |  |  |  | 2026-05-13 |  | Instruction Manual |  |  | 1 - Code + Machinery + Component
Cap Quebec | Cargo Handling System | Cargo Handling - Tanks#1 | Cargo TankP3 | 7337 | Cargo Tank Vapour Tightness - Check | Carry out vapour tightness test : Every 12 months / Prior to loading any sensitive cargo / Major repairs on tank structures - Rectify all defects and repeat the test until confirmed vapour tight - Maintain a record of these tests/ repairs using Company provided OPS Form and repairs carried out.Reference: Chapter 6.3, Chemical Tanker Operations Manual | 12 Months | Chief Officer | Master | SHIPYARD | NOT APPLICABLE |  | 2027-05-13 | 2027-05-13 |  |  | Pending | Check |  |  |  | 2026-05-13 |  | SMS |  |  | 1 - Code + Machinery + Component
Cap Quebec | Fresh Water System | Calorifier#1 | Calorifier - General#1 | 1846 | Calorifier Temperature Control Valve - Periodic Inspection | Follow maker's recommended maintenance procedures and Safety precautions Job Description - Temperature sensor removed from sensor packet. - Place the temperature sensor into the temperature sensor calibration packet - Adjust the temperature setting in the calibrator to required alarm level - Check High temperature alarm Functioning properly. Reporting: - Mention Corrective actions taken - Update spares consumed and attach relevant photos References: Maker's Maintenance Procedures | 12 Months | 4th Engineer | Chief Engineer | SUNBO INDUSTRIES | SB-CLS90900 |  | 2027-05-13 | 2027-05-13 |  |  | Pending | Periodic Inspection |  |  |  | 2026-05-13 |  | Generic |  |  | 1 - Code + Machinery + Component
Cap Quebec | Ballast System | Ballast System - Tanks#1 | Ballast Water TankS3 | 2056 | Ballast Water Tank - Inspection | Job DescriptionCarry out a comprehensive internal inspection of the ballast water tank in accordance with TMM 8.1 and TEC Form 32A–32S to assess structural integrity, coating condition, corrosion, sediment accumulation, tank fittings and Permanent Means of Access (PMA).Procedure1. Structural Inspection- Inspect bottom plating, side shell, bulkheads, deckhead, longitudinals, stringers, stiffeners, web frames, girders, brackets and welds for corrosion, pitting, cracks, deformation, buckling and structural wastage.2. Coating Inspection- Inspect coating condition, particularly at bottom plating, bilge areas, web frames, weld seams, drain areas and structural connections.- Record coating breakdown, blistering, peeling, rust scale or corrosion under coating.3. Bellmouth and Tank Fittings- Inspect bellmouths for deformation, cracks, erosion, blockage and secure fastening.- Inspect doubler plates and surrounding plating beneath bellmouths for erosion, thinning or coating damage.- Capture photographs of bellmouths and surrounding plating.4. Bilge Well Inspection- Inspect bilge wells and drainage arrangements for sediment build-up or obstruction.- Clean and flush the tank with fresh water where necessary.5. Low-Level Alarm Test (Where Fitted)- Manually operate the float switch and verify satisfactory alarm operation.- Restore the system to normal operating condition after testing.6. Manhole Inspection- Inspect manhole covers, seating surfaces, gaskets, studs, nuts and bolt holes for corrosion, wear, deformation or leakage.- Renew gasket where required.7. Sacrificial Anodes- Inspect sacrificial anodes for consumption, secure attachment, damage and remaining service life.- Renew anodes during dry docking where required.8. Permanent Means of Access (PMA)- Inspect all PMA including vertical, inclined and spiral ladders, handrails, upper platforms, rest platforms, guard rails, toe plates and access openings.- Verify structural integrity, coating condition, secure fastening and freedom from corrosion, cracks, deformation, excessive wear and loose fittings.- Ensure access arrangements remain safe and unobstructed.- Record PMA condition in accordance with ABS Regulatory News No. 06/2026.9. Thickness Measurement (Dry Dock)- Carry out Ultrasonic Thickness (UT) Gauging where required by Class or TMM.- Record measurement locations and results.Tools & Materials Required- PPE and enclosed space entry equipment- Portable gas detector (O₂, CO, H₂S, LEL)- Intrinsically safe lighting and communication equipment- Inspection tools (hammer, scraper, wire brush, mirror, measuring tape)- Fresh water hose and cleaning equipment- Ultrasonic Thickness Gauge (where applicable)- Camera/tablet for documentation- Replacement manhole gasket and fasteners (if required)Reporting- Complete TEC Form 32A–32S and record findings in PMS.- Record structural condition, coating condition, PMA inspection, sediment accumulation, bellmouth condition, low-level alarm test and UT Gauging results (where applicable).- Attach Enclosed Space Entry Permit.- Attach photographs of structural members, coating, bellmouths, PMA, manholes, anodes and any defects observed.- Record corrective actions taken and spares consumed.- Ensure PMA inspection records and supporting documentation are maintained and readily available for Flag State, Class and statutory surveys.- Notify the Superintendent if significant corrosion, structural defects, coating failure, PMA deficiencies or abnormal findings are identified.References- TMM 8.1 – Hull Structure Inspections, ABS,LR, IACS Inspection Guides( Attached)- Annex 1L- TEC Form 32A–32S – Structural Inspection Report- DKM 037 & DKM 029 – Confined Space Entry Procedures- IMO Resolution A.1050(27) – Enclosed Space Entry- ABS Regulatory News No. 06/2026 – Permanent Means of Access (PMA)- SOLAS II-1 Regulation 3-6 – Permanent Means of Access | 12 Months | Chief Officer | Master | SHIPYARD | NOT APPLICABLE |  | 2027-05-13 | 2027-05-13 |  |  | Pending | Inspection |  |  |  | 2026-05-13 |  | SMS |  | 445106_ABS Coating_Maintenance_GN.pdf,445128_ABS Inspection Grading Criteria (HIMP).pdf,445130_LR Hull Inspection Guide.pdf,445132_rec_087_IACS.pdf,TEC-32A-32S Structural Inspection Report.xlsx | 1 - Code + Machinery + Component
Cap Quebec | Mooring, Anchoring and Towing | Combined Windlass Mooring WinchFwd-Port1 | Combined Windlass Mooring Winch - General#1 | 622 | Mooring Winch Brake - Rendering Test | '- Brake rendering test of mooring winches must be carried out annually. Set and test the brake rendering capacity at 60deg of the mooring line MBL. In any case, this brake rendering setting must not exceed more than 60deg of the SWL of the mooring winches Detailed procedure of Brake Rendering Tests is mentioned on Ch 14.5.7 of Navigation and Mooring Manual For Tankers and Gas Carriers, refer the procedures provided in MSMP(Mooring System Management Plan) in OCIMF After testing, Stencil the following on all the mooring drums - Brake Rendering capacity - Test date - Payout and Heave directions References: SMS Annex 1H / Ch 14.5 Navigation and Mooring Manual / OCIMF MEG | 12 Months | Chief Engineer | Chief Engineer | FLUTEK | HWLC100U3K200D2W1 |  | 2027-05-13 | 2027-05-13 |  |  | Pending | Rendering Test |  |  |  | 2026-05-13 |  | SMS | Mooring Winch Brake Rendering Test - (Version 1.2) |  | 1 - Code + Machinery + Component
Cap Quebec | Power Distribution | Miscellaneous Transformer#1 | Miscellaneous Transformer - General#1 | 683 | Transformer - Change Over | Job Description: Carry out changeover between No. 1 and No. 2 Transformers to verify satisfactory operation and availability of the standby transformer and associated changeover arrangement. 1. Pre-Changeover Check - Identify the transformer presently in service and the transformer selected for changeover. - Confirm the standby transformer is available and ready for service. - Check applicable circuit breaker/isolator status and panel indications. - Check applicable voltage, current and load conditions before changeover. - Confirm there are no active alarms or abnormal indications. 2. Transformer Changeover - Carry out ONE changeover during the scheduled test: • No. 1 Transformer to No. 2 Transformer; OR • No. 2 Transformer to No. 1 Transformer. - Follow the approved switching/changeover sequence. - Verify successful transfer of electrical supply to the selected transformer. - Confirm correct operation of associated breakers/contactors and status indications. - Verify that connected services remain available as designed. 3. Post-Changeover Check - Check applicable voltage, current and load after changeover. - Check the transformer placed in service for abnormal noise, vibration, smell or overheating. - Verify applicable alarms and status indications are normal. - Confirm there is no abnormal interruption, delayed transfer or switching failure. 4. Final Check - Confirm the newly selected transformer is operating satisfactorily. - Ensure the other transformer is correctly placed in standby condition, as applicable. - Confirm no abnormal alarms or indications remain. Note: - Only ONE transformer changeover is required during each scheduled test. - Clearly record the direction of changeover performed (No. 1 ? No. 2 or No. 2 ? No. 1). - The opposite changeover may be carried out during the next scheduled test, as applicable. Tools Required: - Multimeter / clamp meter, as applicable - Insulated hand tools, as applicable - Communication equipment - Appropriate electrical PPE Reporting: - Record the direction of transformer changeover performed. - Record applicable voltage/current/load readings before and after changeover. - Record any interruption, abnormal alarm, delayed transfer or switching defect. - Always mention corrective actions taken. - Update spares consumed, if any. - Attach relevant photographs, where applicable. Reference: - Transformer Maker's Instruction Manual - Main Switchboard / Electrical Distribution System Manual | 12 Months | Electrical Officer,Electrician,Electro Technical Officer,Junior Electrical Officer,Trainee Electrical Officer | Chief Engineer | SANIL ELECTRIC | STT-3L75KD |  | 2027-05-13 | 2027-05-13 |  |  | Pending | Test |  |  |  | 2026-05-13 |  | Generic |  |  | 1 - Code + Machinery + Component
Cap Quebec | Cargo Handling System | Tank Cleaning Machine-Cargo Tank No6 P1 | Tank Cleaning Machine - General#1 | 2448 | Fixed Tank Cleaning Machinery - Minor Maintenance | Major Periodic Inspection on Fixed Tank Cleaning Machine Safety Procedure ------------------------- Ensure To Comply Safety Procedure As Per The Company Policy. Procedure --------------- -Add lubricating grease on gears. Suitable grease is: Mobil OGL 007 or equal to this specification. If another type of grease is used, the gearbox has to be cleaned and all old grease must be removed. - Inspect nozzle and flow guides so no particles :re stacked and inspect the bearings at the nozzle house. Change if particles are staked in the bearings or if bearings are worn out. - Check gears and bearings for wear if necessary replace. - Check the gearbox so it is properly greased. If necessary, refill. Suitable grease is: Mobil OGL 007 or equal to this specification. If another type of grease is used, the gearbox has to be cleaned and all old grease must be removed. - Check and change bearings at nozzle house if needed. | 12 Months | Chief Officer | Master | POLARMARINE | PJ120 |  | 2027-05-13 | 2027-05-13 |  |  | Pending | Minor Maintenance |  |  |  | 2026-05-13 |  | Instruction Manual |  |  | 1 - Code + Machinery + Component
Cap Quebec | Inert Gas System | Inert Gas Uptake Plant#1 | Blower - Inert Gas Uptake Plant#1 | 1243 | IG plant Blower - Inspection | Inspection of IG plant Blower Safety Procedure ------------------------- Ensure To Comply Safety Procedure As Per The Company Policy. Procedure --------------- - Open the stuffing box for inspection. - Check the inside of bearing housing & replace L.O. or grease. - Grease up the bearings. (Interval: about 2000hrs.) Procedure Reference:S909 O-61 6T-7415-002 INERT GAS SYSTEM.pdf Section Name:IGS MAINTENANCE TABLE Pdf Page No:415 | 12 Months | 2nd Engineer | Chief Engineer | OSAKA BLOWER | KIGB-160-B, HS909 |  | 2027-05-13 | 2027-05-13 |  |  | Pending | Inspection |  |  |  | 2026-05-13 |  | Instruction Manual |  |  | 1 - Code + Machinery + Component
Cap Quebec | Electrical Power | Auxiliary Engine#1 | Auxiliary Engine - Pipes, Valves and Fittings#1 | 2152 | AE Pressure Gauges and Thermometers - Calibration | '- Calibrate all Instruments (Pressure and Temperature Gauges) using onboard calibration tools Reference: SMS Annex 1E | 12 Months | 3rd Engineer | Chief Engineer | YANMAR | 6EY22ALWS |  | 2027-05-13 | 2027-05-13 |  |  | Pending | Calibration |  |  |  | 2026-05-13 |  | SMS |  |  | 1 - Code + Machinery + Component
Cap Quebec | Electrical Power | Emergency Generator#1 | Emergency Generator - General#1 | 10643 | Emergency Generator Engine Cooling System Thermostat - Major Periodic Inspection | Follow maker's recommended maintenance procedures and Safety precautionsJob Description:Check and Inspect Cooling System ThermostatReporting:- Always mention Corrective actions taken- Update spares consumed if any with relevant photos | 24 Months | 3rd Engineer,4th Engineer (Senior) | Chief Engineer | DOOSAN INFRACORE | AD126TIS |  | 2027-05-14 | 2027-05-14 |  |  | Pending | Inspection |  |  |  | 2025-05-14 |  | Generic |  | Emergency Generator - General_DOOSAN INFRACORE_AD126TIS_Engine Cooling Systen Thermostat_Major Periodic Inspection.pdf | 1 - Code + Machinery + Component
Cap Quebec | NOx and SOx System | AE LP SCR System#1 | AE LP SCR System - General#1 | 4347 | SCR System Urea Water Densitometer - Renewal | Job Description: Carry out renewal of SCR System Urea Water Densitometer to ensure accurate measurement of urea concentration and proper operation of the SCR emission control system. Procedure: 1. Preparation - Verify correct replacement densitometer model and specification. - Arrange required spare parts, gaskets, seals, and tools. - Record existing densitometer readings and parameters if applicable. 2. Isolation - Stop urea dosing system as required. - Isolate electrical and process connections. - Drain and depressurize the relevant section of piping. 3. Removal - Disconnect electrical cables and signal wiring. - Disconnect process connections carefully. - Remove existing densitometer and associated fittings. - Inspect mounting arrangement and piping connections. 4. Inspection - Inspect wiring, connectors, and terminal points. - Check condition of mounting brackets and process connections. - Inspect piping for contamination, crystallization, or blockage. - Clean surrounding area and connection points. 5. Installation - Install new densitometer using approved gaskets and seals. - Reconnect process and electrical connections. - Verify correct orientation and installation as per maker's instructions. - Tighten connections to specified torque where applicable. 6. Commissioning and Functional Test - Restore urea supply and electrical power. - Check for leakage at all connections. - Verify densitometer readings and communication with SCR control system. - Confirm alarm functions and signal transmission are satisfactory. - Verify indicated concentration/density values are within expected limits. 7. Final Verification - Confirm normal operation of the SCR dosing system. - Ensure no alarms or faults remain active. - Restore system to normal operating condition. Tools & Materials Required: - Replacement Urea Water Densitometer - Hand tools and spanners - Multimeter - Replacement gaskets and seals - Cleaning materials - PPE - Camera for documentation Reporting: - Record renewal details in PMS. - Record densitometer serial number and calibration details (if applicable). - Always mention corrective actions taken. - Update spares consumed with relevant photos. - Record functional test results and final operational status. References: - SCR System Maker's Maintenance Manual - Engine Maker's SCR Maintenance Instructions | 24 Months | 2nd Engineer | Chief Engineer | YANMAR | Y22SCR-AL |  | 2027-05-14 | 2027-05-14 |  |  | Pending | Renewal |  |  |  | 2025-05-14 |  | Instruction Manual |  |  | 1 - Code + Machinery + Component
Cap Quebec | LSA Fixed | LiferaftPort1 | Hydrostatic Release Unit - Liferaft#1 | 1059 | Liferaft HRU - Renewal | Renewal of Liferaft HRU Safety Procedure ------------------------- Ensure To Comply Safety Procedure As Per The Company Policy. Procedure --------------- Replace HRU at every 2 years. Procedure Reference: H2489 LIFE RAFT.pdf Section Name: H20 MOUNTING INSTRUCTION Pdf Page No: 12" | 24 Months | 3rd Officer | Master | HAMMAR | H20 |  | 2027-05-14 | 2027-05-14 |  |  | Pending | Renewal |  |  |  | 2025-05-14 |  | Instruction Manual |  | 5.1 Liferaft.pdf,Hydrostatic Release Unit - Liferaft _ HAMMAR _ H20 _ Renewal.pdf | 1 - Code + Machinery + Component
Cap Quebec | Electrical Power | Emergency Generator#1 | Emergency Generator - General#1 | 6794 | Emergency Generator Engine V Belt and Dry Air Filter - Renewal | Renewal of Emergency Generator Engine V Belt and Dry Air Filter Safety Procedure ------------------------- Ensure To Comply Safety Procedure As Per The Company Policy. Procedure --------------- V-belt change at every 2,000hrs V-belt check and adjustment: V-belt change: Change the belt, if necessary, after every 2,000 hours of operation. If, in the case of a multiple belt drive, wear or differing tensions are found, always replace the complete set of the belts. NOTE: Always apply to DAEWOO genuine parts every replacement. Procedure Reference: (E-36,37) EM'CY D-G & INSTRUCTION MANUAL.PDF Section Name: 4.3.4. V-belt check and adjustment Pdf Page No: 359,363 | 24 Months | 3rd Engineer,4th Engineer (Senior) | Chief Engineer | DOOSAN INFRACORE | AD126TIS |  | 2027-05-14 | 2027-05-14 |  |  | Pending | Renewal |  |  |  | 2025-05-14 |  | Instruction Manual |  | Emergency Generator - General_DOOSAN INFRACORE_AD126TIS_V-Belt &amp; Dryer Air Filter_Renewal.pdf | 1 - Code + Machinery + Component
Cap Quebec | Mooring, Anchoring and Towing | Mooring Winch-M5(C) | Mooring Winch - General#1 | 5543 | Mooring Winch Hydraulic Filter - Renewal | Renewal of Mooring Winch Hydraulic Filter Safety Procedure ------------------------- Ensure To Comply Safety Procedure As Per The Company Policy. Procedure --------------- Time of element replacement (a) If the loading of element is observed earlier than usual after restarting of operation with the cleaned element, replace the element with a new one. (b) Repeated cleaning or regeneration of the element has a tendency to reduce the recovery rate or to cause abnormal defects such as enlargement of opening. Replace the element with a new one after every two years of service. (c) In the case of paper element, immediate replacement with a new one is required when the indication ring of the detector has come to cover the entire green zone of the indication post. Procedure Reference: Instruction Manual for Deck machinery_H8400~03.pdf Section Name: Time of element replacement Pdf Page No: Page No.120 | 24 Months | 3rd Engineer,4th Engineer | Chief Engineer | FLUTEK | HMWR200D3W1 |  | 2027-05-14 | 2027-05-14 |  |  | Pending | Renewal |  |  |  | 2025-05-14 |  | Instruction Manual |  | Mooring Winch - General_FLUTEK_HMWR200D3W1_Renewal.pdf | 1 - Code + Machinery + Component
Cap Quebec | Heating Ventilation and Air Conditioning | Accommodation AC Plant#1 | Accommodation AC System - General#1 | 2283 | Accommodation AC Plant Freon Leak Detector Portable Sensor - Renewal | Follow maker's recommended maintenance procedures and Safety precautionsJob Description - Renew Leak Detector sensor Reporting: - Update spares consumedReferences: Maker's Maintenance Procedures | 24 Months | Electrical Officer,Electrician,Electro Technical Officer,Junior Electrical Officer,Trainee Electrical Officer | Chief Engineer | HI AIR KOREA | MCU106/502320(V) |  | 2027-05-14 | 2027-05-14 |  |  | Pending | Renewal |  |  |  | 2025-05-14 |  | Generic |  |  | 1 - Code + Machinery + Component
Cap Quebec | Heating Ventilation and Air Conditioning | HVAC - Ventilation Fans#1 | Purifier Room Exhaust Fan#1 | 1431 | Fan - Major Maintenance | Major Maintenance of Fan Safety Procedure ------------------------- Ensure To Comply Safety Procedure As Per The Company Policy. Procedure --------------- Material fatigue in the impeller and other parts of the fan is reported to have occurred in the past due to frequent speed changes. In order to avoid the impeller should be replaced after, at the most, 0,5 million speed changes (equal to 2 years at 4000 operating hours/year and one speed change per minute). Procedure Reference:(M-44) E-R VENT FANS.PDF Section Name:8.4 Frequency converter Pdf Page No:44 | 24 Months | Electrical Officer,Electrician,Electro Technical Officer,Junior Electrical Officer,Trainee Electrical Officer | Chief Engineer | DAEYANG ELECTRIC | M8L5/V1.0/560 |  | 2027-05-14 | 2027-05-14 |  |  | Pending | Major Maintenance |  |  |  | 2025-05-14 |  | Instruction Manual |  | Purifier Room Exhaust Fan_DAEYANG ELECTRIC_M8L5-V1.0-560_Major Maintenance.pdf | 1 - Code + Machinery + Component
Cap Quebec | Heating Ventilation and Air Conditioning | HVAC - Ventilation Fans#1 | ER Ventilation Fan#3 | 1431 | Fan - Major Maintenance | Major Maintenance of Fan Safety Procedure ------------------------- Ensure To Comply Safety Procedure As Per The Company Policy. Procedure --------------- Material fatigue in the impeller and other parts of the fan is reported to have occurred in the past due to frequent speed changes. In order to avoid the impeller should be replaced after, at the most, 0,5 million speed changes (equal to 2 years at 4000 operating hours/year and one speed change per minute). Procedure Reference:(M-44) E-R VENT FANS.PDF Section Name:8.4 Frequency converter Pdf Page No:44 | 24 Months | Electrical Officer,Electrician,Electro Technical Officer,Junior Electrical Officer,Trainee Electrical Officer | Chief Engineer | DAEYANG ELECTRIC | M8L5/0/1250 |  | 2027-05-14 | 2027-05-14 |  |  | Pending | Major Maintenance |  |  |  | 2025-05-14 |  | Instruction Manual |  | ER Ventilation Fan_DAEYANG ELECTRIC_M8L5-0-1250_Major Maintenance.pdf | 1 - Code + Machinery + Component
Cap Quebec | LSA Fixed | LiferaftStarboard1 | Hydrostatic Release Unit - Liferaft#1 | 1059 | Liferaft HRU - Renewal | Renewal of Liferaft HRU Safety Procedure ------------------------- Ensure To Comply Safety Procedure As Per The Company Policy. Procedure --------------- Replace HRU at every 2 years. Procedure Reference: H2489 LIFE RAFT.pdf Section Name: H20 MOUNTING INSTRUCTION Pdf Page No: 12" | 24 Months | 3rd Officer | Master | HAMMAR | H20 |  | 2027-05-14 | 2027-05-14 |  |  | Pending | Renewal |  |  |  | 2025-05-14 |  | Instruction Manual |  | 5.1 Liferaft.pdf,Hydrostatic Release Unit - Liferaft _ HAMMAR _ H20 _ Renewal.pdf | 1 - Code + Machinery + Component
Cap Quebec | Ballast System | Ballast Water Treatment Plant#1 | Ballast Filter - BWTS#1 | 1940 | BWTS Ballast Filter Electric Gear Motor Shaft Seal - Renewal | Renewal of BWTS Ballast Filter Electric Gear Motor Shaft Seal Safety Procedure ------------------------- Ensure To Comply Safety Procedure As Per The Company Policy. Procedure --------------- 1. Filter Unit - Seal set - Replace in 2 year Procedure Reference:S909 O-62 6T-7145-003 BALLAST WATER TREATMENT SYSTEM(1 OF 2).pdf Section Name: Pdf Page No:496 | 24 Months | 2nd Engineer | Chief Engineer | HYUNDAI HEAVY INDUSTRIES | RF3-7 |  | 2027-05-14 | 2027-05-14 |  |  | Pending | Renewal |  |  |  | 2025-05-14 |  | Instruction Manual |  |  | 1 - Code + Machinery + Component
Cap Quebec | Fuel Oil Service System | ME FO Auto Backwash Filter#1 | ME FO Auto Backwash Filter - General#1 | 2070 | Auto Backwash Filter Motor Capacitor - Intermediate Renewal | FilterRenewal SAFETY PROCEDURE ------------------------- ENSURE TO COMPLY SAFETY PROCEDURE AS PER THE COMPANY POLICY. PROCEDURE ------------ Replace all the seals PROCEDURE REFERENCE SECTION :Maintenance intervals PDF PAGE NO: 226,309,310 | 24 Months | Electrical Officer,Electrician,Electro Technical Officer,Junior Electrical Officer,Trainee Electrical Officer | Chief Engineer | BOLL & KIRCH FILTER | 6.72.1 |  | 2027-05-14 | 2027-05-14 |  |  | Pending | Intermediate Renewal |  |  |  | 2025-05-14 |  | Instruction Manual |  | ME FO Auto Backwash Filter - General_BOLL &amp; KIRCH_6.72.1_Motor Capacitor Intermediate Renewal.pdf | 1 - Code + Machinery + Component
Cap Quebec | Batteries | Rescue Boat Battery#1 | Rescue Boat Battery - General#1 | 2724 | Rescue Boat Battery - Renewal | Safety Procedure: Follow the maker's recommended maintenance procedures and safety precautions. Use proper PPE: insulated gloves, safety goggles, and protective clothing. Ensure the area is well-ventilated, with no open flames or ignition sources nearby. Apply lockout/tagout procedures before disconnecting power. Use the appropriate Risk Assessment (RA) relevant to the job before commencing any work. Prepare appropriate containment and disposal setup for hazardous battery waste. Job Description: Disconnect power to the emergency battery unit. Carefully remove the existing battery from the housing. Install the new battery as per the manufacturer's specifications. Reconnect the power supply and ensure all terminals are clean, tight, and corrosion-protected. Perform a functionality test to confirm proper operation. Note: Due to their hazardous nature, dispose of used batteries in accordance with MARPOL garbage disposal requirements. Tools Required: Insulated spanners and screwdrivers Multimeter or battery tester Terminal cleaning brush Terminal grease (non-conductive) Battery lifting strap or handle (if applicable) Spill containment tray and neutralizing agent PPE: insulated gloves, safety goggles, apron Reporting: Update spares consumed in the PMS. Attach photographs of both removed and installed batteries for documentation. Reference: SMS Reference: TMM Annex 6 | 24 Months | Electrical Officer,Electrician,Electro Technical Officer,Junior Electrical Officer,Trainee Electrical Officer | Chief Engineer | HYUNDAI SAMHO HEAVY INDUSTRIES | S909 |  | 2027-05-14 | 2027-05-14 |  |  | Pending | Renewal |  |  |  | 2025-05-14 |  | SMS |  |  | 1 - Code + Machinery + Component
Cap Quebec | Galley | Ice Cube Machine#1 | Ice Cube Machine - General#1 | 1246 | Ice Cube Machine - Inspection | Inspection Of Ice Cube Machine Safety Procedure Ensure To Comply Safety Procedure As Per The Company Policy Procedure 1. Checking on state of charge of the coolant gas should be carried at an interval of 2 year. 2. Checking of operating cycle should be carried at an interval of 2 year. 3. Disinfection of the ice cube maker should be carried at an interval of 2 year. Section: 4.3.2 Procedure reference: A-30 GALLEY.pdf Page No 263 | 24 Months | Electrical Officer,Electrician,Electro Technical Officer,Junior Electrical Officer,Trainee Electrical Officer | Chief Engineer | METOS | CB 425A |  | 2027-05-14 | 2027-05-14 |  |  | Pending | Inspection |  |  |  | 2025-05-14 |  | Instruction Manual |  | Ice Cube Machine_METOS_CB 425A__Inspection.pdf,Ice Cube Machine_METOS_CB 425A_Inspection.pdf | 1 - Code + Machinery + Component
Cap Quebec | Mooring, Anchoring and Towing | Mooring Winch-M2(F-P) | Mooring Winch - General#1 | 5543 | Mooring Winch Hydraulic Filter - Renewal | Renewal of Mooring Winch Hydraulic Filter Safety Procedure ------------------------- Ensure To Comply Safety Procedure As Per The Company Policy. Procedure --------------- Time of element replacement (a) If the loading of element is observed earlier than usual after restarting of operation with the cleaned element, replace the element with a new one. (b) Repeated cleaning or regeneration of the element has a tendency to reduce the recovery rate or to cause abnormal defects such as enlargement of opening. Replace the element with a new one after every two years of service. (c) In the case of paper element, immediate replacement with a new one is required when the indication ring of the detector has come to cover the entire green zone of the indication post. Procedure Reference: Instruction Manual for Deck machinery_H8400~03.pdf Section Name: Time of element replacement Pdf Page No: Page No.120 | 24 Months | 3rd Engineer,4th Engineer | Chief Engineer | FLUTEK | HMWR200D3W1 |  | 2027-05-14 | 2027-05-14 |  |  | Pending | Renewal |  |  |  | 2025-05-14 |  | Instruction Manual |  | Mooring Winch - General_FLUTEK_HMWR200D3W1_Renewal.pdf | 1 - Code + Machinery + Component
Cap Quebec | Electrical Power | Auxiliary Engine#1 | Governor - AE#1 | 2183 | AE Governor Motor Capacitor - Renewal | Follow maker's recommended maintenance procedures and Safety Precautions Job Description : - Renew the Governor Motor Capacitor as per the Maker Instructions Reporting: - Update spares consumed and attach relevant photos SMS Reference: TMM Annex 1E | 24 Months | Electrical Officer,Electrician,Electro Technical Officer,Junior Electrical Officer,Trainee Electrical Officer | Chief Engineer | HYUNDAI SAMHO HEAVY INDUSTRIES | S909 |  | 2027-05-14 | 2027-05-14 |  |  | Pending | Renewal |  |  |  | 2025-05-14 |  | Generic |  |  | 1 - Code + Machinery + Component
Cap Quebec | Heating Ventilation and Air Conditioning | Electrical Workshop Packaged AC#1 | Electrical Workshop Packaged AC - General#1 | 523 | Packaged AC - Maintenance | Maintenace of Packaged AC Safety Procedure ------------------------- Ensure To Comply Safety Procedure As Per The Company Policy. Procedure --------------- The PAC-01 controller have been tested two (2) years at our company with actual condition and we could not found any malfunction. We believe the controller will never happen trouble controller, please check follows: Procedure Reference: (A-15) AIR CONDITIONING PLANT.PDF Section Name: Pdf Page No: 220 | 24 Months | 2nd Engineer | Chief Engineer | HI AIR KOREA | HIP-03WGE |  | 2027-05-14 | 2027-05-14 |  |  | Pending | Maintenance |  |  |  | 2025-05-14 |  | Instruction Manual |  | Electrical Workshop Packaged AC - General_Major Periodic Maintenance.pdf | 1 - Code + Machinery + Component
Cap Quebec | Heating Ventilation and Air Conditioning | HVAC - Ventilation Fans#1 | ER Ventilation Fan#2 | 1431 | Fan - Major Maintenance | Major Maintenance of Fan Safety Procedure ------------------------- Ensure To Comply Safety Procedure As Per The Company Policy. Procedure --------------- Material fatigue in the impeller and other parts of the fan is reported to have occurred in the past due to frequent speed changes. In order to avoid the impeller should be replaced after, at the most, 0,5 million speed changes (equal to 2 years at 4000 operating hours/year and one speed change per minute). Procedure Reference:(M-44) E-R VENT FANS.PDF Section Name:8.4 Frequency converter Pdf Page No:44 | 24 Months | Electrical Officer,Electrician,Electro Technical Officer,Junior Electrical Officer,Trainee Electrical Officer | Chief Engineer | DAEYANG ELECTRIC | M8L5/0/1250 |  | 2027-05-14 | 2027-05-14 |  |  | Pending | Major Maintenance |  |  |  | 2025-05-14 |  | Instruction Manual |  | ER Ventilation Fan_DAEYANG ELECTRIC_M8L5-0-1250_Major Maintenance.pdf | 1 - Code + Machinery + Component
Cap Quebec | Cargo Pumping System | COPT#3 | Governor - COPT#1 | 6226 | Cargo Oil Pump Governor - Major Overhaul | Synchronizing motor ------------------------------ 1. Adjustment A friction-type slip clutch between the motor shaft and the governor allows speed adjustment by the regular manual speed-setting method or by the electrically-driven PM motor. If this coupling has too little friction the motor drive will slip. With too great friction the manual speed adjustment will be too hard to turn or set. The slip clutch also prevents damage to the governor or the speed adjusting motor when a maximum or minimum stop is attained. (The motor can continue to run for a short period after a physical stop has been reached.) The clutch should be adjusted for about lbs-inch of friction. Individual governor manuals contain instructions on the maintenance and setting of the friction clutch. 2. Adjustment Procedure (There are no adjustments on the MM4A.) 1. Unscrew the four round head screws that hold the cover plate on the potentiometer portion of the unit. 2. Loosen the lock nut on the potentiometer, turning it counterclockwise. Turn the potentiometer adjusting shaft clockwise (toward F on the Bakelite board to increase motor speed, or counterclockwise (toward S) to decrease motor speed. When the slot in the shaft points toward the white spot on the Bakelite board the potentiometer adjustment will be at about the rated speed. 3. After the adjustment has been satisfactorily completed, lock the nut on the shaft and replace the cover and four round-head screws removed in step 1 of this procedure. (Do not operate the engine for any extended period of time with the potentiometer and wiring exposed.) 4. Power Connection If AC power is used for speed adjustment connect one line from the AC source to terminal C on the receptacle. The rectifiers may burn out if the unit is incorrectly wired. (Review the wiring diagram on the next page and check against the wiring before applying power to the motor for the first time.) Terminals A and B are connected to the respective output poles of the speed-control switch. 5. Bearing Lubrication Ball bearings are permanently packed with a high-quality grease. Repacking or periodic oiling is not required. 6. Gear Lubrication The speed reduction gear housing is filled with enough lubricant to last about two years. Clean out the old grease every two years or as required and refill with Alvania No. 2 grease or its equivalent. | 24 Months | 2nd Engineer,3rd Engineer,4th Engineer | Chief Engineer | WOODWARD | UG25+ |  | 2027-05-14 | 2027-05-14 |  |  | Pending | Major Overhaul |  |  |  | 2025-05-14 |  | Instruction Manual |  |  | 1 - Code + Machinery + Component
Cap Quebec | Search and Rescue | EPIRB#1 | Hydrostatic Release Unit - EPIRB#1 | 3520 | Hydrostatic Release Unit EPIRB - Renewal | Renewal of Hydrostatic Release Unit EPIRB Safety Procedure ------------------------- Ensure To Comply Safety Procedure As Per The Company Policy. Procedure --------------- 1. Hydrostatic Release Mechanism including Plastic Bolt on the Float Free Brackets must be replaced. (Check expiry date on label). 2. FB4/FBH4 BRACKET 3. The hydrostatic unit fitted on the float free bracket [FB4/FBH4] must be replaced every 2 years. Marking 2 the expiry date on the hydrostatic unit. The hydrostatic comes complete with a new bolt and accessories. 4. Remove the EPIRB from its bracket by pulling out the locking pin on the clamp and open the retaining rod that holds the beacon. 5. Unscrew the plastic bolt (1) by screwing it counterclockwise and remove the hydrostatic release mechanism (2). 6. Check expiration date on the new hydrostatic release mechanism. The date should be approximately 2 years from the date of installation. 7. Mount the new hydrostatic release mechanism. The unit is fixed to the bracket with a plastic bolt containing washer, rubber seal, washer, O-ring. 8. Secure the plastic bolt by hand force only Procedure Reference: S909 E-62 6N8632202 EPIRB.pdf Section Name: 7.2 HYDROSTATIC RELEASE REPLACEMENT Pdf Page No: 29 | 24 Months | Electrical Officer,Electrician,Electro Technical Officer,Junior Electrical Officer,Trainee Electrical Officer | Master | JOTRON | S909 |  | 2027-05-14 | 2027-05-14 |  |  | Pending | Renewal |  |  |  | 2025-05-14 |  | Instruction Manual |  | Hydrostatic Release Unit - EPIRB_JOTRON_S909_Major Periodic Renewal.pdf | 1 - Code + Machinery + Component
Cap Quebec | Waste Handling | Sewage Treatment Plant#1 | Discharge Pump - STP#1 | 426 | Pump - Major Maintenance | Major Maintenance of Pump Safety Procedure ------------------------- Ensure To Comply Safety Procedure As Per The Company Policy. Procedure --------------- 1.Bearing -The bearing replacement cycle can be confirmed by abnormal noise, but it is recommended to replace the bearing once every two years. Procedure Reference:0120811_STP_FINAL DWG_RZ (2019-06-07).pdf Section Name: 9.4 Discharge Pump Pdf Page No: 51,62 | 24 Months | 2nd Engineer | Chief Engineer | IL SEUNG | PU-1700I |  | 2027-05-14 | 2027-05-14 |  |  | Pending | Major Maintenance |  |  |  | 2025-05-14 |  | Instruction Manual |  | Discharge Pump - STP_IL SEUNG_PU-1700I__Major Periodic Maintenance.pdf | 1 - Code + Machinery + Component
Cap Quebec | LSA Fixed | Lifeboat DavitStarboard1 | Lifeboat Davit - General#1 | 2719 | Lifeboat Battery - Renewal | Safety Procedure:Follow the maker's recommended maintenance procedures and safety precautions.Use proper PPE: insulated gloves, safety goggles, and protective clothing.Ensure the area is well-ventilated, with no open flames or ignition sources nearby.Apply lockout/tagout procedures before disconnecting power.Use the appropriate Risk Assessment (RA) relevant to the job before commencing any work.Prepare appropriate containment and disposal setup for hazardous battery waste.Job Description:Disconnect power to the emergency battery unit.Carefully remove the existing battery from the housing.Install the new battery as per the manufacturer's specifications.Reconnect the power supply and ensure all terminals are clean, tight, and corrosion-protected.Perform a functionality test to confirm proper operation.Note: Due to their hazardous nature, dispose of used batteries in accordance with MARPOL garbage disposal requirements.Tools Required:Insulated spanners and screwdriversMultimeter or battery testerTerminal cleaning brushTerminal grease (non-conductive)Battery lifting strap or handle (if applicable)Spill containment tray and neutralizing agentPPE: insulated gloves, safety goggles, apronReporting:Update spares consumed in the PMS.Attach photographs of both removed and installed batteries for documentation.Reference:SMS Reference: TMM Annex 6 | 24 Months | Electrical Officer,Electrician,Electro Technical Officer,Junior Electrical Officer,Trainee Electrical Officer | Chief Engineer | ORIENTAL PRECISION & ENGINEERING | HGD-057-24 |  | 2027-05-14 | 2027-05-14 |  |  | Pending | Renewal |  |  |  | 2025-05-14 |  | Generic |  |  | 1 - Code + Machinery + Component
Cap Quebec | LSA Fixed | LiferaftPort2 | Liferaft - General#1 | 1059 | Liferaft HRU - Renewal | Renewal of Hydrostatic Release Unit:Safety Procedure-------------------------Ensure To Comply Safety Procedure As Per The Company Policy.Procedure---------------The Hammar H20 needs no annual service,maintenance or spare parts, but MUST BEREPLACED AFTER TWO YEARS.Section: H20 MOUNTING INSTRUCTIONProcedure reference: H1179 .pdfPage no:14 | 24 Months | 3rd Officer | Master | VIKING LIFE SAVING EQUIPMENT | 16DK |  | 2027-05-14 | 2027-05-14 |  |  | Pending | Renewal |  |  |  | 2025-05-14 |  | Instruction Manual |  | 5.1 Liferaft.pdf,Liferaft - General_VIKING LIFE SAVING EQUIPMENT_16DK_HRU_Renewal.pdf | 1 - Code + Machinery + Component
Cap Quebec | Mooring, Anchoring and Towing | Mooring Winch-M6(A-C) | Mooring Winch - General#1 | 5543 | Mooring Winch Hydraulic Filter - Renewal | Renewal of Mooring Winch Hydraulic Filter Safety Procedure ------------------------- Ensure To Comply Safety Procedure As Per The Company Policy. Procedure --------------- Time of element replacement (a) If the loading of element is observed earlier than usual after restarting of operation with the cleaned element, replace the element with a new one. (b) Repeated cleaning or regeneration of the element has a tendency to reduce the recovery rate or to cause abnormal defects such as enlargement of opening. Replace the element with a new one after every two years of service. (c) In the case of paper element, immediate replacement with a new one is required when the indication ring of the detector has come to cover the entire green zone of the indication post. Procedure Reference: Instruction Manual for Deck machinery_H8400~03.pdf Section Name: Time of element replacement Pdf Page No: Page No.120 | 24 Months | 3rd Engineer,4th Engineer | Chief Engineer | FLUTEK | HMWR200D3W1 |  | 2027-05-14 | 2027-05-14 |  |  | Pending | Renewal |  |  |  | 2025-05-14 |  | Instruction Manual |  | Mooring Winch - General_FLUTEK_HMWR200D3W1_Renewal.pdf | 1 - Code + Machinery + Component
Cap Quebec | NOx and SOx System | AE LP SCR System#2 | AE LP SCR System - General#1 | 4347 | SCR System Urea Water Densitometer - Renewal | Job Description: Carry out renewal of SCR System Urea Water Densitometer to ensure accurate measurement of urea concentration and proper operation of the SCR emission control system. Procedure: 1. Preparation - Verify correct replacement densitometer model and specification. - Arrange required spare parts, gaskets, seals, and tools. - Record existing densitometer readings and parameters if applicable. 2. Isolation - Stop urea dosing system as required. - Isolate electrical and process connections. - Drain and depressurize the relevant section of piping. 3. Removal - Disconnect electrical cables and signal wiring. - Disconnect process connections carefully. - Remove existing densitometer and associated fittings. - Inspect mounting arrangement and piping connections. 4. Inspection - Inspect wiring, connectors, and terminal points. - Check condition of mounting brackets and process connections. - Inspect piping for contamination, crystallization, or blockage. - Clean surrounding area and connection points. 5. Installation - Install new densitometer using approved gaskets and seals. - Reconnect process and electrical connections. - Verify correct orientation and installation as per maker's instructions. - Tighten connections to specified torque where applicable. 6. Commissioning and Functional Test - Restore urea supply and electrical power. - Check for leakage at all connections. - Verify densitometer readings and communication with SCR control system. - Confirm alarm functions and signal transmission are satisfactory. - Verify indicated concentration/density values are within expected limits. 7. Final Verification - Confirm normal operation of the SCR dosing system. - Ensure no alarms or faults remain active. - Restore system to normal operating condition. Tools & Materials Required: - Replacement Urea Water Densitometer - Hand tools and spanners - Multimeter - Replacement gaskets and seals - Cleaning materials - PPE - Camera for documentation Reporting: - Record renewal details in PMS. - Record densitometer serial number and calibration details (if applicable). - Always mention corrective actions taken. - Update spares consumed with relevant photos. - Record functional test results and final operational status. References: - SCR System Maker's Maintenance Manual - Engine Maker's SCR Maintenance Instructions | 24 Months | 2nd Engineer | Chief Engineer | YANMAR | Y22SCR-AL |  | 2027-05-14 | 2027-05-14 |  |  | Pending | Renewal |  |  |  | 2025-05-14 |  | Instruction Manual |  |  | 1 - Code + Machinery + Component
Cap Quebec | Mooring, Anchoring and Towing | Mooring Winch-M1(F-C) | Mooring Winch - General#1 | 5543 | Mooring Winch Hydraulic Filter - Renewal | Renewal of Mooring Winch Hydraulic Filter Safety Procedure ------------------------- Ensure To Comply Safety Procedure As Per The Company Policy. Procedure --------------- Time of element replacement (a) If the loading of element is observed earlier than usual after restarting of operation with the cleaned element, replace the element with a new one. (b) Repeated cleaning or regeneration of the element has a tendency to reduce the recovery rate or to cause abnormal defects such as enlargement of opening. Replace the element with a new one after every two years of service. (c) In the case of paper element, immediate replacement with a new one is required when the indication ring of the detector has come to cover the entire green zone of the indication post. Procedure Reference: Instruction Manual for Deck machinery_H8400~03.pdf Section Name: Time of element replacement Pdf Page No: Page No.120 | 24 Months | 3rd Engineer,4th Engineer | Chief Engineer | FLUTEK | HMWR200D3W1 |  | 2027-05-14 | 2027-05-14 |  |  | Pending | Renewal |  |  |  | 2025-05-14 |  | Instruction Manual |  | Mooring Winch - General_FLUTEK_HMWR200D3W1_Renewal.pdf | 1 - Code + Machinery + Component
Cap Quebec | Electrical Power | Emergency Generator#1 | Emergency Generator - General#1 | 3818 | Emergency Generator Engine - Periodic Maintenance | Check Foundation Bolts Check/ Test Fuel Injectors Check/ adjust Radiator Fan Belt | 24 Months | 3rd Engineer,4th Engineer (Senior) | Chief Engineer | DOOSAN INFRACORE | AD126TIS |  | 2027-05-14 | 2027-05-14 |  |  | Pending | Periodic Maintenance |  |  |  | 2025-05-14 |  | SMS |  |  | 1 - Code + Machinery + Component
Cap Quebec | Batteries | General Emergency Battery#1 | General Emergency Battery - General#1 | 1540 | Emergency Battery - Inspection/Renewal | Safety Procedure: Follow the maker's recommended maintenance procedures and safety precautions. Use proper PPE: insulated gloves, safety goggles, and protective clothing. Ensure the area is well-ventilated, with no open flames or ignition sources nearby. Apply lockout/tagout procedures before disconnecting power. Prepare appropriate containment and disposal setup for hazardous battery waste. Job Description: Disconnect power to the emergency battery unit. Carefully remove the existing battery from the housing. Install the new battery as per the manufacturer's specifications. Reconnect the power supply and ensure all terminals are clean, tight, and corrosion-protected. Perform a functionality test to confirm proper operation. Note: Due to their hazardous nature, dispose of used batteries in accordance with MARPOL garbage disposal requirements. Tools Required: Insulated spanners and screwdrivers Multimeter or battery tester Terminal cleaning brush Terminal grease (non-conductive) Battery lifting strap or handle (if applicable) Spill containment tray and neutralizing agent PPE: insulated gloves, safety goggles, apron Reporting: Update spares consumed in the PMS. Attach photographs of both removed and installed batteries for documentation. Reference: SMS Reference: TMM Annex 6 | 24 Months | Electrical Officer,Electrician,Electro Technical Officer,Junior Electrical Officer,Trainee Electrical Officer | Chief Engineer | HYUNDAI SUNGWOO SOLITE | SLD300-2 |  | 2027-05-14 | 2027-05-14 |  |  | Pending | Inspection/Renewal |  |  |  | 2025-05-14 |  | SMS |  |  | 1 - Code + Machinery + Component
Cap Quebec | Deck Lifting Appliances | Cargo Hose Handling CranePort | Cargo Hose Handling Crane - General#1 | 8191 | Cargo Hose Handling Crane - Periodic Maintenance | Carry Out The Job Maintenance In Accordance To The Instruction Manual. HOSE HANDLING CRANE SLEWING BEARING BOLTING CHECKING / TIGHTENING Crane bolting as an essential part of the crane, has to be checked regularly. The interval between inspections will vary according to the equipment and its use, but should not exceed the 2 years. For a standard use, we recommend the following: Check the bolting tightening by using a short shock wrench and a medium range hammer (500/600g). Under a reasonable shock in tightening direction, the sound must be clear and the nut must not rotate. Every time a stud/screw is damaged or/and after any dismantling of the studs/screws, please replace them. If during checking, one or some stud bolts (or screws) are found released, all stud bolts (screws) have to be retightened. If during the retightened operation, the recommended tension or torque (as per crane's maker) can't be reached, the stud or screw must be replaced. | 24 Months | Chief Officer | Master | ORIENTAL | HHC640-2021 |  | 2027-05-14 | 2027-05-14 |  |  | Pending | Periodic Maintenance |  |  |  | 2025-05-14 |  | Instruction Manual |  |  | 1 - Code + Machinery + Component
Cap Quebec | Steering Gear System | Steering Gear#1 | Steering Gear - General#1 | 169 | Steering Gear Oil Supply Tank - Periodic Maintenance | Periodic Maintenance of Steering Gear Oil supply tank Safety Procedure ------------------------- Ensure To Comply Safety Procedure As Per The Company Policy. Procedure --------------- - Clean thoroughly the interior of the oil tank when the working oil is renewed or about every two years. Procedure Reference: (M-41) STEERING GEAR.PDF Section Name: 6.3 Periodic Inspection Pdf Page No: 139 | 24 Months | 2nd Engineer | Chief Engineer | FLUTEK | FE21-350-T050 |  | 2027-05-14 | 2027-05-14 |  |  | Pending | Periodic Maintenance |  |  |  | 2025-05-14 |  | Instruction Manual |  |  | 1 - Code + Machinery + Component
Cap Quebec | Lubricating Oil Service System | ME LO Auto Backwash Filter#1 | Bypass Filter - ME LO Auto Backwash Filter#1 | 5563 | Simplex Filter Seal - Renewal | Renewal of Simplex Filter Seal Safety Procedure ------------------------- Ensure To Comply Safety Procedure As Per The Company Policy. Procedure --------------- 1. Replace all seals at least every 2 years and when overhauling the bypass filter. 2. Replace all seals at least every 2 years and when overhauling the plug valve circuit. Section : 8.4 Maintenance intervals Procedure reference : 2) Main LO.pdf Page no : 59,60 | 24 Months | 4th Engineer | Chief Engineer | BOLLFILTER | 8064 |  | 2027-05-14 | 2027-05-14 |  |  | Pending | Renewal |  |  |  | 2025-05-14 |  | Instruction Manual |  | Bypass Filter - ME LO Auto Backwash Filter_BOLLFILTER_8064_Renewal.pdf | 1 - Code + Machinery + Component
Cap Quebec | Navigation Equipment | Whistle#1 | Whistle - General#1 | 2105 | Horn Complete - Overhaul | "Piston / Air Horns to be Overhauled as per maker's maintenance procedures Adhere to safety precautions recommended in Maker's manualDuring Piston Horn Overhaul - Inspect/ replace Cylinder, Piston, Piston rings, Rod, Rod bearing - Check for scratches or nicks on the inside surface of the cylinder - Lubricate the teeth of the gear wheel with Molybdeniun or tungsten disulfide grease of good quality intended for high-speed gears. - Lubricate the piston rod bearing and fill half of the volume inside the bearing cover with high-speed roller bearing grease of good quality. - Always replace O-rings, circlips, the piston rod sealing ring and piston screw securing plate with new ones on inspection or change of cylinder.-Overhaul Electric MotorDuring Air Horn Overhaul - Check the condition of Air filter (if fitted) - Inspect/Renew the diaphragm - Check for the ingress of any foriegn material into whistle operating ValveReferences: SMS TMM Annex 1C/ Maker's Maintenance Procedures" | 24 Months | Electrical Officer,Electrician,Electro Technical Officer,Junior Electrical Officer,Trainee Electrical Officer | Chief Engineer | IBUKI KOGYO | MH700H |  | 2027-05-14 | 2027-05-14 |  |  | Pending | Overhaul |  |  |  | 2025-05-14 |  | SMS |  |  | 1 - Code + Machinery + Component
Cap Quebec | Heating Ventilation and Air Conditioning | Accommodation AC Plant#2 | Accommodation AC System - General#1 | 2283 | Accommodation AC Plant Freon Leak Detector Portable Sensor - Renewal | Follow maker's recommended maintenance procedures and Safety precautionsJob Description - Renew Leak Detector sensor Reporting: - Update spares consumedReferences: Maker's Maintenance Procedures | 24 Months | Electrical Officer,Electrician,Electro Technical Officer,Junior Electrical Officer,Trainee Electrical Officer | Chief Engineer | HI AIR KOREA | MCU106/502320(V) |  | 2027-05-14 | 2027-05-14 |  |  | Pending | Renewal |  |  |  | 2025-05-14 |  | Generic |  |  | 1 - Code + Machinery + Component
Cap Quebec | Mooring, Anchoring and Towing | Mooring Winch-M3(C) | Mooring Winch - General#1 | 5543 | Mooring Winch Hydraulic Filter - Renewal | Renewal of Mooring Winch Hydraulic Filter Safety Procedure ------------------------- Ensure To Comply Safety Procedure As Per The Company Policy. Procedure --------------- Time of element replacement (a) If the loading of element is observed earlier than usual after restarting of operation with the cleaned element, replace the element with a new one. (b) Repeated cleaning or regeneration of the element has a tendency to reduce the recovery rate or to cause abnormal defects such as enlargement of opening. Replace the element with a new one after every two years of service. (c) In the case of paper element, immediate replacement with a new one is required when the indication ring of the detector has come to cover the entire green zone of the indication post. Procedure Reference: Instruction Manual for Deck machinery_H8400~03.pdf Section Name: Time of element replacement Pdf Page No: Page No.120 | 24 Months | 3rd Engineer,4th Engineer | Chief Engineer | FLUTEK | HMWR200D3W1 |  | 2027-05-14 | 2027-05-14 |  |  | Pending | Renewal |  |  |  | 2025-05-14 |  | Instruction Manual |  | Mooring Winch - General_FLUTEK_HMWR200D3W1_Renewal.pdf | 1 - Code + Machinery + Component
Cap Quebec | Electrical Power | Auxiliary Engine#2 | Governor - AE#1 | 2183 | AE Governor Motor Capacitor - Renewal | Follow maker's recommended maintenance procedures and Safety Precautions Job Description : - Renew the Governor Motor Capacitor as per the Maker Instructions Reporting: - Update spares consumed and attach relevant photos SMS Reference: TMM Annex 1E | 24 Months | Electrical Officer,Electrician,Electro Technical Officer,Junior Electrical Officer,Trainee Electrical Officer | Chief Engineer | HYUNDAI SAMHO HEAVY INDUSTRIES | S909 |  | 2027-05-14 | 2027-05-14 |  |  | Pending | Renewal |  |  |  | 2025-05-14 |  | Generic |  |  | 1 - Code + Machinery + Component
Cap Quebec | Mooring, Anchoring and Towing | Mooring Winch-M7(A-S) | Mooring Winch - General#1 | 5543 | Mooring Winch Hydraulic Filter - Renewal | Renewal of Mooring Winch Hydraulic Filter Safety Procedure ------------------------- Ensure To Comply Safety Procedure As Per The Company Policy. Procedure --------------- Time of element replacement (a) If the loading of element is observed earlier than usual after restarting of operation with the cleaned element, replace the element with a new one. (b) Repeated cleaning or regeneration of the element has a tendency to reduce the recovery rate or to cause abnormal defects such as enlargement of opening. Replace the element with a new one after every two years of service. (c) In the case of paper element, immediate replacement with a new one is required when the indication ring of the detector has come to cover the entire green zone of the indication post. Procedure Reference: Instruction Manual for Deck machinery_H8400~03.pdf Section Name: Time of element replacement Pdf Page No: Page No.120 | 24 Months | 3rd Engineer,4th Engineer | Chief Engineer | FLUTEK | HMWR200D3W1 |  | 2027-05-14 | 2027-05-14 |  |  | Pending | Renewal |  |  |  | 2025-05-14 |  | Instruction Manual |  | Mooring Winch - General_FLUTEK_HMWR200D3W1_Renewal.pdf | 1 - Code + Machinery + Component
Cap Quebec | LSA Fixed | LiferaftStarboard2 | Liferaft - General#1 | 1059 | Liferaft HRU - Renewal | Renewal of Hydrostatic Release Unit:Safety Procedure-------------------------Ensure To Comply Safety Procedure As Per The Company Policy.Procedure---------------The Hammar H20 needs no annual service,maintenance or spare parts, but MUST BEREPLACED AFTER TWO YEARS.Section: H20 MOUNTING INSTRUCTIONProcedure reference: H1179 .pdfPage no:14 | 24 Months | 3rd Officer | Master | VIKING LIFE SAVING EQUIPMENT | 16DK |  | 2027-05-14 | 2027-05-14 |  |  | Pending | Renewal |  |  |  | 2025-05-14 |  | Instruction Manual |  | 5.1 Liferaft.pdf,Liferaft - General_VIKING LIFE SAVING EQUIPMENT_16DK_HRU_Renewal.pdf | 1 - Code + Machinery + Component
Cap Quebec | Heating Ventilation and Air Conditioning | HVAC - Ventilation Fans#1 | ER Ventilation Fan#4 | 1431 | Fan - Major Maintenance | Major Maintenance of Fan Safety Procedure ------------------------- Ensure To Comply Safety Procedure As Per The Company Policy. Procedure --------------- Material fatigue in the impeller and other parts of the fan is reported to have occurred in the past due to frequent speed changes. In order to avoid the impeller should be replaced after, at the most, 0,5 million speed changes (equal to 2 years at 4000 operating hours/year and one speed change per minute). Procedure Reference:(M-44) E-R VENT FANS.PDF Section Name:8.4 Frequency converter Pdf Page No:44 | 24 Months | Electrical Officer,Electrician,Electro Technical Officer,Junior Electrical Officer,Trainee Electrical Officer | Chief Engineer | DAEYANG ELECTRIC | M8L5/0/1250 |  | 2027-05-14 | 2027-05-14 |  |  | Pending | Major Maintenance |  |  |  | 2025-05-14 |  | Instruction Manual |  | ER Ventilation Fan_DAEYANG ELECTRIC_M8L5-0-1250_Major Maintenance.pdf | 1 - Code + Machinery + Component
Cap Quebec | Batteries | Lifeboat Battery#1 | Lifeboat Battery - General#1 | 2719 | Lifeboat Battery - Renewal | Safety Procedure: Follow the maker's recommended maintenance procedures and safety precautions. Use proper PPE: insulated gloves, safety goggles, and protective clothing. Ensure the area is well-ventilated, with no open flames or ignition sources nearby. Apply lockout/tagout procedures before disconnecting power. Use the appropriate Risk Assessment (RA) relevant to the job before commencing any work. Prepare appropriate containment and disposal setup for hazardous battery waste. Job Description: Disconnect power to the emergency battery unit. Carefully remove the existing battery from the housing. Install the new battery as per the manufacturer's specifications. Reconnect the power supply and ensure all terminals are clean, tight, and corrosion-protected. Perform a functionality test to confirm proper operation. Note: Due to their hazardous nature, dispose of used batteries in accordance with MARPOL garbage disposal requirements. Tools Required: Insulated spanners and screwdrivers Multimeter or battery tester Terminal cleaning brush Terminal grease (non-conductive) Battery lifting strap or handle (if applicable) Spill containment tray and neutralizing agent PPE: insulated gloves, safety goggles, apron Reporting: Update spares consumed in the PMS. Attach photographs of both removed and installed batteries for documentation. Reference: SMS Reference: TMM Annex 6 | 24 Months | Electrical Officer,Electrician,Electro Technical Officer,Junior Electrical Officer,Trainee Electrical Officer | Chief Engineer | HYUNDAI SAMHO HEAVY INDUSTRIES | S909 |  | 2027-05-14 | 2027-05-14 |  |  | Pending | Renewal |  |  |  | 2025-05-14 |  | SMS |  |  | 1 - Code + Machinery + Component
Cap Quebec | Lubricating Oil Service System | ME LO Auto Backwash Filter#1 | ME LO Auto Backwash Filter - General#1 | 6414 | Auto Backwash Filter - Periodic Maintenance | Periodic Maintenance of Auto Backwash Filter Safety Procedure ------------------------- Ensure To Comply Safety Procedure As Per The Company Policy. Procedure --------------- 1. Replace all seals at least every 2 years and when overhauling. 2. Heavy oil operation ( Filter element replacement depending on how the motor is operated) - Check the filter elements for damage every 2 years. - Replace any damaged filter elements as necessary. PROCEDURE REFERENCE :2) Main LO.pdf SECTION: 8.4 Maintenance intervals PDF PAGE NO: 58,59 | 24 Months | 2nd Engineer | Chief Engineer | BOLLFILTER | 6.46.1.7 |  | 2027-05-14 | 2027-05-14 |  |  | Pending | Periodic Maintenance |  |  |  | 2025-05-14 |  | Instruction Manual |  | ME LO Auto Backwash Filter - General_BOLLFILTER_6.46.1.7__Major Periodic Maintenance.pdf,ME LO Auto Backwash Filter - General_BOLLFILTER_6.46.1.7_Periodic Maintenance.pdf | 1 - Code + Machinery + Component
Cap Quebec | Navigation Equipment | VDR#1 | VDR - General#1 | 50 | VDR FFC HRU - Renewal | VDR HRU Renewal Safety Procedure ------------------------- Ensure To Comply Safety Procedure As Per The Company Policy. Procedure --------------- - Hydrostatic release unit: Two years (from date of coding or replacement) The expiration date is indicated on the sticker attached to the capsule and hydrostatic release unit. Confirm that the expiration date has not passed Hydrostatic Release Unit X-86218 2 years VR-7021 F HRU Acoustic Beacon PT9 NINETY 3 years VR-7020 Acoustic B Pdf File name : 44 VOYAGE DATA RECORDER.pdf PDF Page No: 31,32 | 24 Months | 2nd Officer | Master | FURUNO | VR-7000 |  | 2027-05-14 | 2027-05-14 |  |  | Pending | Renewal |  |  |  | 2025-05-14 |  | Instruction Manual |  | VDR - General_FURUNO_VR-7000_Renewal.pdf | 1 - Code + Machinery + Component
Cap Quebec | Fuel Oil Service System | ME FO Auto Backwash Filter#1 | ME FO Auto Backwash Filter - General#1 | 7248 | ME FO Auto Back Wash Filtering Element - Renewal | Renewal of ME FO Auto Back Wash Filtering ElementSafety Procedure-------------------------Ensure To Comply Safety Procedure as Per the Company Policy.Procedure---------------- Replace all seals at least every 2 years and when overhauling the automatic filter.Section: 8.4 Maintenance intervalsProcedure reference: 8 - MaintenancePage no: 1248 | 24 Months | 2nd Engineer | Chief Engineer | BOLL & KIRCH FILTER | 6.72.1 |  | 2027-05-14 | 2027-05-14 |  |  | Pending | Renewal |  |  |  | 2025-05-14 |  | Instruction Manual |  | ME FO Auto Backwash Filter - General_BOLL &amp; KIRCH FILTER_6.72.1_Renewal.pdf,ME FO Auto Backwash Filter_BOLL &amp; KIRCH FILTER_6.72.1_Element_Renewal.pdf | 1 - Code + Machinery + Component
Cap Quebec | Mooring, Anchoring and Towing | Combined Mooring Winch Hydraulic UnitForward1 | Combined Mooring Winch Hydraulic Unit - General#1 | 1705 | Combined Windlass Mooring Winch Hydraulic Filter - Renewal | Renewal of Combined Windlass Mooring Winch Hydraulic FilterSafety Procedure-------------------------Ensure To Comply Safety Procedure As Per The Company Policy.Procedure---------------Every 24 MonthsTime of element replacement(a) If the loading of element is observed earlier than usual after restarting ofoperation with the cleaned element, replace the element with a new one.(b) Repeated cleaning or regeneration of the element has a tendency to reducethe recovery rate or to cause abnormal defects such as enlargement ofopening. Replace the element with a new one after every two years ofservice.(c) In the case of paper element, immediate replacement with a new one isrequired when the indication ring of the detector has come to cover theentire green zone of the indication post.Section: 4. Disassembly, Cleaning and ReassemblyProcedure reference : Finished plan for elec.hyd-deck machinery for H2670.pdfPage no : 215 | 24 Months | 2nd Engineer | Chief Engineer | FLUTEK | H402PON |  | 2027-05-14 | 2027-05-14 |  |  | Pending | Renewal |  |  |  | 2025-05-14 |  | Instruction Manual |  | Combined Mooring Winch Hydraulic Unit - General_FLUTEK__H402PON_Renewal.pdf,Combined Mooring Winch Hydraulic Unit - General_FLUTEK_H402PON_Renewal.pdf | 1 - Code + Machinery + Component
Cap Quebec | Steering Gear System | Steering Gear#1 | Steering Gear - General#1 | 5916 | Steering Gear Line Filter - Cleaning | Cleaning of Steering Gear Line Filter Safety Procedure ------------------------- Ensure To Comply Safety Procedure As Per The Company Policy. Procedure --------------- - Even if the clogging condition is not observed by means of visual indicator, it is desirable to clean the filter when the working oil is renewed or about two years. Procedure Reference: (M-41) STEERING GEAR.PDF Section Name: 6.3 Periodic Inspection Pdf Page No: 139 | 24 Months | 2nd Engineer | Chief Engineer | FLUTEK | FE21-350-T050 |  | 2027-05-14 | 2027-05-14 |  |  | Pending | Cleaning |  |  |  | 2025-05-14 |  | Instruction Manual |  |  | 1 - Code + Machinery + Component
Cap Quebec | LSA Fixed | LiferaftPort1 | Liferaft - General#1 | 1059 | Liferaft HRU - Renewal | Renewal Of Liferaft HRU Safety Procedure ------------------------- Ensure To Comply Safety Procedure As Per The Company Policy. Procedure --------------- Hammar H20 needs no annual service, maintenance or spare parts, but MUST BE REPLACED AFTER TWO YEARS. INSTRUCTIONS FOR MARKING : Markings must be done solely by a manufacturer of liferafts or an authorised liferaft service station. The expiry date is 2 years from month of installation onboard. The release unit is labelled with a marking for year and month. Use a knife and carefully scratch away the appropriate square for month and year of expiry two yearsahead. A hydrostatic release unit, which is not properly marked with its date of expiry, is not approved. Each Hammar H20 release unit has its own individual serial number. INSTALLATION : Check the unit for proper marking of expiry date 2 years from month of installation onboard. PLEASE NOTE THAT THE UNIT HAS TO BE CORRECTLY MARKED TO BE APPROVED BY THE MARINE AUTHORITIES. 1. Attach the Hammar H20 with a shackle to a strong point on the deck or on the cradle. 2. Attach the liferaft lashing with a slip- hook or similar to the upper yellow thimble and firmly secure the liferaft. 3. Fit a shackle to the Red Weak Link™ connector and connect the painter line to the shackle. The Hammar H20 is now correctly in- stalled and will be in service for two years. Section: Hydrostatic Release Unit (HRU) Procedure reference:8064 O-54 6J-8222-006 LIFE RAFT.pdf Page no:17 | 24 Months | 3rd Officer | Master | VIKING LIFE SAVING EQUIPMENT | 20DK+ |  | 2027-05-14 | 2027-05-14 |  |  | Pending | Renewal |  |  |  | 2025-05-14 |  | Instruction Manual |  | 5.1 Liferaft.pdf,Liferaft - General_VIKING LIFE SAVING EQUIPMENT_20DK+_Renewal.pdf | 1 - Code + Machinery + Component
Cap Quebec | Mooring, Anchoring and Towing | Mooring Winch-M4(C) | Mooring Winch - General#1 | 5543 | Mooring Winch Hydraulic Filter - Renewal | Renewal of Mooring Winch Hydraulic Filter Safety Procedure ------------------------- Ensure To Comply Safety Procedure As Per The Company Policy. Procedure --------------- Time of element replacement (a) If the loading of element is observed earlier than usual after restarting of operation with the cleaned element, replace the element with a new one. (b) Repeated cleaning or regeneration of the element has a tendency to reduce the recovery rate or to cause abnormal defects such as enlargement of opening. Replace the element with a new one after every two years of service. (c) In the case of paper element, immediate replacement with a new one is required when the indication ring of the detector has come to cover the entire green zone of the indication post. Procedure Reference: Instruction Manual for Deck machinery_H8400~03.pdf Section Name: Time of element replacement Pdf Page No: Page No.120 | 24 Months | 3rd Engineer,4th Engineer | Chief Engineer | FLUTEK | HMWR200D3W1 |  | 2027-05-14 | 2027-05-14 |  |  | Pending | Renewal |  |  |  | 2025-05-14 |  | Instruction Manual |  | Mooring Winch - General_FLUTEK_HMWR200D3W1_Renewal.pdf | 1 - Code + Machinery + Component
Cap Quebec | Electrical Power | Auxiliary Engine#3 | Governor - AE#1 | 2183 | AE Governor Motor Capacitor - Renewal | Follow maker's recommended maintenance procedures and Safety Precautions Job Description : - Renew the Governor Motor Capacitor as per the Maker Instructions Reporting: - Update spares consumed and attach relevant photos SMS Reference: TMM Annex 1E | 24 Months | Electrical Officer,Electrician,Electro Technical Officer,Junior Electrical Officer,Trainee Electrical Officer | Chief Engineer | HYUNDAI SAMHO HEAVY INDUSTRIES | S909 |  | 2027-05-14 | 2027-05-14 |  |  | Pending | Renewal |  |  |  | 2025-05-14 |  | Generic |  |  | 1 - Code + Machinery + Component
Cap Quebec | Deck Lifting Appliances | Cargo Hose Handling CraneStarboard | Cargo Hose Handling Crane - General#1 | 8191 | Cargo Hose Handling Crane - Periodic Maintenance | Carry Out The Job Maintenance In Accordance To The Instruction Manual. HOSE HANDLING CRANE SLEWING BEARING BOLTING CHECKING / TIGHTENING Crane bolting as an essential part of the crane, has to be checked regularly. The interval between inspections will vary according to the equipment and its use, but should not exceed the 2 years. For a standard use, we recommend the following: Check the bolting tightening by using a short shock wrench and a medium range hammer (500/600g). Under a reasonable shock in tightening direction, the sound must be clear and the nut must not rotate. Every time a stud/screw is damaged or/and after any dismantling of the studs/screws, please replace them. If during checking, one or some stud bolts (or screws) are found released, all stud bolts (screws) have to be retightened. If during the retightened operation, the recommended tension or torque (as per crane's maker) can't be reached, the stud or screw must be replaced. | 24 Months | Chief Officer | Master | ORIENTAL | HHC640-2021 |  | 2027-05-14 | 2027-05-14 |  |  | Pending | Periodic Maintenance |  |  |  | 2025-05-14 |  | Instruction Manual |  |  | 1 - Code + Machinery + Component
Cap Quebec | Electrical Power | Emergency Generator#1 | Emergency Generator - General#1 | 4617 | Emergency Generator Fuel Pump And Injector - Calibration | Clean And Calibrate Fuel Pump And Injector:Safety Procedure-------------------------Ensure To Comply Safety Procedure As Per The Company Policy.Procedure----------------A. Fuel Pump Cleaning And Calibration.1. Disconnect The Battery Cables.2. Clean The Fuel Pump And The Surrounding Area Before Removing It From Engine.3. Disconnect The Wires To The Fuel Shutoff Valve.4. Disconnect The Linkage From The Throttle Lever.5. Disconnect The Fuel Tubing And Air Hose.- Fuel Drain.- Gear Pump Cooling Drain.- Gear Pump Suction Line.- Afc Supply To Injectors.- Fuel Supply To Injectors.- Afc Fuel Drain.- Tachometer Cable.6. Remove The 4 Mounting Cap Screws And The Fuel Pump.7. Remove The Drive Coupling8. Remove And Discard The Gasket.9. Clean The Fuel Pump And Air Compressor Drive Mounting Surface.10. Inspect Mounting Surface For Damage.11. Visually Inspect The Spider Coupling For Damage.12. Assemble In Reverse Order Of Disassemble.B. Cleaning And Calibration Of Injectors.1. Loosen The Adjusting Screw Lock Nut On Each Injector Rocker Lever.2. Turn Out The Adjusting Screw On Each Injector Rocker Lever.3. Loosen The Adjusting Screw Loc Nut On The Exhaust Valve Rocker Lever.4. Turn Out The Adjusting Screw On Each Exhaust Valve Rocker Lever.5. Move The Injector And Exhaust Valve Push Rod To The Side.6. Rotate The Injector And Exhaust Valve Rocker Levers Up On Each Cylinder.7. Remove The Exhaust Valve Crosshead.8. Loosen The Injector Hold Down Cap Screw.9. Use Injector Puller To Remove The Injector.10. Assemble In Reverse Order Of Disassemble.Note: 1.This Procedure Requires Special Equipment And Must Be Done At A Cummins Authorized Repair Location.2. Adjust At Every 36 Months Or 6000 Operating Hours' Which Ever Comes Sooner.Procedure Referencesection: Fuel Pump Cleaning And Calibrationpage No: 91-93Section: Removal Page No: 96-97 | 24 Months | 3rd Engineer,4th Engineer (Senior) | Chief Engineer | DOOSAN INFRACORE | AD126TIS |  | 2027-05-14 | 2027-05-14 |  |  | Pending | Calibration |  |  |  | 2025-05-14 |  | SMS |  |  | 1 - Code + Machinery + Component
Cap Quebec | Mooring, Anchoring and Towing | Mooring Winch-M8(A-P) | Mooring Winch - General#1 | 5543 | Mooring Winch Hydraulic Filter - Renewal | Renewal of Mooring Winch Hydraulic Filter Safety Procedure ------------------------- Ensure To Comply Safety Procedure As Per The Company Policy. Procedure --------------- Time of element replacement (a) If the loading of element is observed earlier than usual after restarting of operation with the cleaned element, replace the element with a new one. (b) Repeated cleaning or regeneration of the element has a tendency to reduce the recovery rate or to cause abnormal defects such as enlargement of opening. Replace the element with a new one after every two years of service. (c) In the case of paper element, immediate replacement with a new one is required when the indication ring of the detector has come to cover the entire green zone of the indication post. Procedure Reference: Instruction Manual for Deck machinery_H8400~03.pdf Section Name: Time of element replacement Pdf Page No: Page No.120 | 24 Months | 3rd Engineer,4th Engineer | Chief Engineer | FLUTEK | HMWR200D3W1 |  | 2027-05-14 | 2027-05-14 |  |  | Pending | Renewal |  |  |  | 2025-05-14 |  | Instruction Manual |  | Mooring Winch - General_FLUTEK_HMWR200D3W1_Renewal.pdf | 1 - Code + Machinery + Component
Cap Quebec | Electrical Power | Emergency Generator#1 | Emergency Generator - General#1 | 4534 | Emergency Generator Engine Flexible Hoses - Renewal | Job Description - Renew all applicable Emergency Generator Engine flexible hoses to ensure integrity, leak-free operation, and compliance with maker/company maintenance requirements. Procedure 1. Preparation - Identify all applicable flexible hoses associated with emergency generator engine systems, including: • Fuel oil hoses • Lubricating oil hoses • Cooling water hoses • Hydraulic hoses (if applicable) • Air hoses (if applicable) - Verify correct replacement hoses are available as per maker’s specification. 2. Removal - Isolate and depressurize relevant systems. - Drain fluids as required. - Remove existing flexible hoses carefully. - Inspect connections, fittings, and clamps for damage or corrosion. 3. Renewal - Install new flexible hoses of approved type and rating. - Renew associated clamps, seals, or fittings where required. - Ensure: • Correct routing • No twisting • Adequate support • No chafing or contact with hot/moving parts 4. Testing - Restore systems gradually. - Pressure test / function test associated systems. - Check for: • Leakage • Secure connections • Proper hose alignment 5. Final Check - Confirm all renewed hoses are properly secured and tagged if required. - Ensure emergency generator is restored to normal readiness. Tools Required - Standard hand tools - Replacement flexible hoses - Clamps / seals / fittings - Cleaning materials - PPE Reporting - Record hose renewal details in PMS. - Mention all flexible hoses renewed. - Clearly mention corrective actions taken. - Update spares consumed with relevant photos. Reference - Maker’s Manual – Emergency Generator Engine - SMS Annex 1A / Annex 6 | 24 Months | 3rd Engineer,4th Engineer (Senior) | Chief Engineer | DOOSAN INFRACORE | AD126TIS |  | 2027-05-14 | 2027-05-14 |  |  | Pending | Renewal |  |  |  | 2025-05-14 |  | Instruction Manual |  |  | 1 - Code + Machinery + Component
Cap Quebec | Waste Handling | Sewage Treatment Plant#1 | Discharge Pump - STP#2 | 426 | Pump - Major Maintenance | Major Maintenance of Pump Safety Procedure ------------------------- Ensure To Comply Safety Procedure As Per The Company Policy. Procedure --------------- 1.Bearing -The bearing replacement cycle can be confirmed by abnormal noise, but it is recommended to replace the bearing once every two years. Procedure Reference:0120811_STP_FINAL DWG_RZ (2019-06-07).pdf Section Name: 9.4 Discharge Pump Pdf Page No: 51,62 | 24 Months | 2nd Engineer | Chief Engineer | IL SEUNG | PU-1700I |  | 2027-05-14 | 2027-05-14 |  |  | Pending | Major Maintenance |  |  |  | 2025-05-14 |  | Instruction Manual |  | Discharge Pump - STP_IL SEUNG_PU-1700I__Major Periodic Maintenance.pdf | 1 - Code + Machinery + Component
Cap Quebec | Bilge and Sludge System | Oily Water Separator#1 | Oil Content Meter - OWS#1 | 546 | Oil Content Meter Sensor Unit - Inspection | Inspection of Oil Content Meter Sensor Unit :Safety Procedure-------------------------Ensure To Comply Safety Procedure As Per The Company Policy.Procedure---------------Test the function of oil level detector :1. Oil Dischargea. You can check if the oil is being discharged by opening the oil level detector cover on the oily bilge separator and pressing the manual push button on its inside.(You can also check the operating condition of the oil discharge valve.)- Oil Discharge Lamp : ON- Pump Run Lamp : OFF2. Oil Level Detector Abnormala. Turn the oil level detector knob to the left to reduce the sensitivity of the control probe rod.- Oil Level Detector Abnormal Lamp : ON- Pump Run Lamp : OFProcedure reference: NTS 0120821 FINAL DWG.PDFSection: 8.4, 13.4Page no: 90,98 | 24 Months | 2nd Engineer | Chief Engineer | GEORIM ENGINEERING | GBA-155 |  | 2027-05-14 | 2027-05-14 |  |  | Pending | Inspection |  |  |  | 2025-05-14 |  | Generic |  | Oil Content Meter - OWS_GEORIM ENGINEERING_GBA-155_Inspection.pdf | 1 - Code + Machinery + Component
Cap Quebec | Fuel Oil Service System | ME FO Auto Backwash Filter#1 | ME FO Auto Backwash Filter - General#1 | 4109 | Auto Backwash Filter Parts - Renewal | Renewal Of Seals: Safety Procedure ------------------------- Ensure To Comply Safety Procedure As Per The Company Policy. Procedure --------------- - Replace All Seals In The Auto Filter. Procedure Reference Section: Maintenance Interval Pdf Page No. : 58 | 24 Months | 2nd Engineer | Chief Engineer | BOLL & KIRCH FILTER | 6.72.1 |  | 2027-05-14 | 2027-05-14 |  |  | Pending | Renewal |  |  |  | 2025-05-14 |  | Instruction Manual |  | ME FO Auto Backwash Filter - General_BOLL &amp; KIRCH FILTER_6.72.1_Renewal.pdf,ME FO Auto Backwash Filter - General_BOLL+KIRCH FILTERBAU GMBH_6.72.1_Renewal.pdf | 1 - Code + Machinery + Component
Cap Quebec | NOx and SOx System | AE LP SCR System#3 | AE LP SCR System - General#1 | 4347 | SCR System Urea Water Densitometer - Renewal | Job Description: Carry out renewal of SCR System Urea Water Densitometer to ensure accurate measurement of urea concentration and proper operation of the SCR emission control system. Procedure: 1. Preparation - Verify correct replacement densitometer model and specification. - Arrange required spare parts, gaskets, seals, and tools. - Record existing densitometer readings and parameters if applicable. 2. Isolation - Stop urea dosing system as required. - Isolate electrical and process connections. - Drain and depressurize the relevant section of piping. 3. Removal - Disconnect electrical cables and signal wiring. - Disconnect process connections carefully. - Remove existing densitometer and associated fittings. - Inspect mounting arrangement and piping connections. 4. Inspection - Inspect wiring, connectors, and terminal points. - Check condition of mounting brackets and process connections. - Inspect piping for contamination, crystallization, or blockage. - Clean surrounding area and connection points. 5. Installation - Install new densitometer using approved gaskets and seals. - Reconnect process and electrical connections. - Verify correct orientation and installation as per maker's instructions. - Tighten connections to specified torque where applicable. 6. Commissioning and Functional Test - Restore urea supply and electrical power. - Check for leakage at all connections. - Verify densitometer readings and communication with SCR control system. - Confirm alarm functions and signal transmission are satisfactory. - Verify indicated concentration/density values are within expected limits. 7. Final Verification - Confirm normal operation of the SCR dosing system. - Ensure no alarms or faults remain active. - Restore system to normal operating condition. Tools & Materials Required: - Replacement Urea Water Densitometer - Hand tools and spanners - Multimeter - Replacement gaskets and seals - Cleaning materials - PPE - Camera for documentation Reporting: - Record renewal details in PMS. - Record densitometer serial number and calibration details (if applicable). - Always mention corrective actions taken. - Update spares consumed with relevant photos. - Record functional test results and final operational status. References: - SCR System Maker's Maintenance Manual - Engine Maker's SCR Maintenance Instructions | 24 Months | 2nd Engineer | Chief Engineer | YANMAR | Y22SCR-AL |  | 2027-05-14 | 2027-05-14 |  |  | Pending | Renewal |  |  |  | 2025-05-14 |  | Instruction Manual |  |  | 1 - Code + Machinery + Component
Cap Quebec | Heating Ventilation and Air Conditioning | HVAC - Ventilation Fans#1 | Engine Room Toilet Exhaust Fan#1 | 1431 | Fan - Major Maintenance | Major Maintenance of Fan Safety Procedure ------------------------- Ensure To Comply Safety Procedure As Per The Company Policy. Procedure --------------- Material fatigue in the impeller and other parts of the fan is reported to have occurred in the past due to frequent speed changes. In order to avoid the impeller should be replaced after, at the most, 0,5 million speed changes (equal to 2 years at 4000 operating hours/year and one speed change per minute). Procedure Reference:(M-44) E-R VENT FANS.PDF Section Name:8.4 Frequency converter Pdf Page No:44 | 24 Months | Electrical Officer,Electrician,Electro Technical Officer,Junior Electrical Officer,Trainee Electrical Officer | Chief Engineer | DAEYANG ELECTRIC | DVN-141 |  | 2027-05-14 | 2027-05-14 |  |  | Pending | Major Maintenance |  |  |  | 2025-05-14 |  | Instruction Manual |  |  | 1 - Code + Machinery + Component
Cap Quebec | Cargo Pumping System | COPT#1 | Governor - COPT#1 | 6226 | Cargo Oil Pump Governor - Major Overhaul | Synchronizing motor ------------------------------ 1. Adjustment A friction-type slip clutch between the motor shaft and the governor allows speed adjustment by the regular manual speed-setting method or by the electrically-driven PM motor. If this coupling has too little friction the motor drive will slip. With too great friction the manual speed adjustment will be too hard to turn or set. The slip clutch also prevents damage to the governor or the speed adjusting motor when a maximum or minimum stop is attained. (The motor can continue to run for a short period after a physical stop has been reached.) The clutch should be adjusted for about lbs-inch of friction. Individual governor manuals contain instructions on the maintenance and setting of the friction clutch. 2. Adjustment Procedure (There are no adjustments on the MM4A.) 1. Unscrew the four round head screws that hold the cover plate on the potentiometer portion of the unit. 2. Loosen the lock nut on the potentiometer, turning it counterclockwise. Turn the potentiometer adjusting shaft clockwise (toward F on the Bakelite board to increase motor speed, or counterclockwise (toward S) to decrease motor speed. When the slot in the shaft points toward the white spot on the Bakelite board the potentiometer adjustment will be at about the rated speed. 3. After the adjustment has been satisfactorily completed, lock the nut on the shaft and replace the cover and four round-head screws removed in step 1 of this procedure. (Do not operate the engine for any extended period of time with the potentiometer and wiring exposed.) 4. Power Connection If AC power is used for speed adjustment connect one line from the AC source to terminal C on the receptacle. The rectifiers may burn out if the unit is incorrectly wired. (Review the wiring diagram on the next page and check against the wiring before applying power to the motor for the first time.) Terminals A and B are connected to the respective output poles of the speed-control switch. 5. Bearing Lubrication Ball bearings are permanently packed with a high-quality grease. Repacking or periodic oiling is not required. 6. Gear Lubrication The speed reduction gear housing is filled with enough lubricant to last about two years. Clean out the old grease every two years or as required and refill with Alvania No. 2 grease or its equivalent. | 24 Months | 2nd Engineer,3rd Engineer,4th Engineer | Chief Engineer | WOODWARD | UG25+ |  | 2027-05-14 | 2027-05-14 |  |  | Pending | Major Overhaul |  |  |  | 2025-05-14 |  | Instruction Manual |  |  | 1 - Code + Machinery + Component
Cap Quebec | Heating Ventilation and Air Conditioning | HVAC - Ventilation Fans#1 | Welding Area Exhaust Fan#1 | 1431 | Fan - Major Maintenance | Major Maintenance of Fan Safety Procedure ------------------------- Ensure To Comply Safety Procedure As Per The Company Policy. Procedure --------------- Material fatigue in the impeller and other parts of the fan is reported to have occurred in the past due to frequent speed changes. In order to avoid the impeller should be replaced after, at the most, 0,5 million speed changes (equal to 2 years at 4000 operating hours/year and one speed change per minute). Procedure Reference:(M-44) E-R VENT FANS.PDF Section Name:8.4 Frequency converter Pdf Page No:44 | 24 Months | Electrical Officer,Electrician,Electro Technical Officer,Junior Electrical Officer,Trainee Electrical Officer | Chief Engineer | DAEYANG ELECTRIC | DVN-141 |  | 2027-05-14 | 2027-05-14 |  |  | Pending | Major Maintenance |  |  |  | 2025-05-14 |  | Instruction Manual |  | Welding Area Exhaust Fan_DAEYANG ELECTRIC_DVN-141_Major Maintenance.pdf | 1 - Code + Machinery + Component
Cap Quebec | Cargo Pumping System | COPT#2 | Governor - COPT#1 | 6226 | Cargo Oil Pump Governor - Major Overhaul | Synchronizing motor ------------------------------ 1. Adjustment A friction-type slip clutch between the motor shaft and the governor allows speed adjustment by the regular manual speed-setting method or by the electrically-driven PM motor. If this coupling has too little friction the motor drive will slip. With too great friction the manual speed adjustment will be too hard to turn or set. The slip clutch also prevents damage to the governor or the speed adjusting motor when a maximum or minimum stop is attained. (The motor can continue to run for a short period after a physical stop has been reached.) The clutch should be adjusted for about lbs-inch of friction. Individual governor manuals contain instructions on the maintenance and setting of the friction clutch. 2. Adjustment Procedure (There are no adjustments on the MM4A.) 1. Unscrew the four round head screws that hold the cover plate on the potentiometer portion of the unit. 2. Loosen the lock nut on the potentiometer, turning it counterclockwise. Turn the potentiometer adjusting shaft clockwise (toward F on the Bakelite board to increase motor speed, or counterclockwise (toward S) to decrease motor speed. When the slot in the shaft points toward the white spot on the Bakelite board the potentiometer adjustment will be at about the rated speed. 3. After the adjustment has been satisfactorily completed, lock the nut on the shaft and replace the cover and four round-head screws removed in step 1 of this procedure. (Do not operate the engine for any extended period of time with the potentiometer and wiring exposed.) 4. Power Connection If AC power is used for speed adjustment connect one line from the AC source to terminal C on the receptacle. The rectifiers may burn out if the unit is incorrectly wired. (Review the wiring diagram on the next page and check against the wiring before applying power to the motor for the first time.) Terminals A and B are connected to the respective output poles of the speed-control switch. 5. Bearing Lubrication Ball bearings are permanently packed with a high-quality grease. Repacking or periodic oiling is not required. 6. Gear Lubrication The speed reduction gear housing is filled with enough lubricant to last about two years. Clean out the old grease every two years or as required and refill with Alvania No. 2 grease or its equivalent. | 24 Months | 2nd Engineer,3rd Engineer,4th Engineer | Chief Engineer | WOODWARD | UG25+ |  | 2027-05-14 | 2027-05-14 |  |  | Pending | Major Overhaul |  |  |  | 2025-05-14 |  | Instruction Manual |  | Governor - COPT_WOODWARD_UG25+_Major Overhaul.pdf | 1 - Code + Machinery + Component
Cap Quebec | Heating Ventilation and Air Conditioning | HVAC - Ventilation Fans#1 | ER Ventilation Fan#1 | 1431 | Fan - Major Maintenance | Major Maintenance of Fan Safety Procedure ------------------------- Ensure To Comply Safety Procedure As Per The Company Policy. Procedure --------------- Material fatigue in the impeller and other parts of the fan is reported to have occurred in the past due to frequent speed changes. In order to avoid the impeller should be replaced after, at the most, 0,5 million speed changes (equal to 2 years at 4000 operating hours/year and one speed change per minute). Procedure Reference:(M-44) E-R VENT FANS.PDF Section Name:8.4 Frequency converter Pdf Page No:44 | 24 Months | Electrical Officer,Electrician,Electro Technical Officer,Junior Electrical Officer,Trainee Electrical Officer | Chief Engineer | DAEYANG ELECTRIC | M8L5/0/1250 |  | 2027-05-14 | 2027-05-14 |  |  | Pending | Major Maintenance |  |  |  | 2025-05-14 |  | Instruction Manual |  | ER Ventilation Fan_DAEYANG ELECTRIC_M8L5-0-1250_Major Maintenance.pdf | 1 - Code + Machinery + Component
Cap Quebec | LSA Fixed | LiferaftStarboard1 | Liferaft - General#1 | 1059 | Liferaft HRU - Renewal | Renewal Of Liferaft HRU Safety Procedure ------------------------- Ensure To Comply Safety Procedure As Per The Company Policy. Procedure --------------- Hammar H20 needs no annual service, maintenance or spare parts, but MUST BE REPLACED AFTER TWO YEARS. INSTRUCTIONS FOR MARKING : Markings must be done solely by a manufacturer of liferafts or an authorised liferaft service station. The expiry date is 2 years from month of installation onboard. The release unit is labelled with a marking for year and month. Use a knife and carefully scratch away the appropriate square for month and year of expiry two yearsahead. A hydrostatic release unit, which is not properly marked with its date of expiry, is not approved. Each Hammar H20 release unit has its own individual serial number. INSTALLATION : Check the unit for proper marking of expiry date 2 years from month of installation onboard. PLEASE NOTE THAT THE UNIT HAS TO BE CORRECTLY MARKED TO BE APPROVED BY THE MARINE AUTHORITIES. 1. Attach the Hammar H20 with a shackle to a strong point on the deck or on the cradle. 2. Attach the liferaft lashing with a slip- hook or similar to the upper yellow thimble and firmly secure the liferaft. 3. Fit a shackle to the Red Weak Link™ connector and connect the painter line to the shackle. The Hammar H20 is now correctly in- stalled and will be in service for two years. Section: Hydrostatic Release Unit (HRU) Procedure reference:8064 O-54 6J-8222-006 LIFE RAFT.pdf Page no:17 | 24 Months | 3rd Officer | Master | VIKING LIFE SAVING EQUIPMENT | 20DK+ |  | 2027-05-14 | 2027-05-14 |  |  | Pending | Renewal |  |  |  | 2025-05-14 |  | Instruction Manual |  | 5.1 Liferaft.pdf,Liferaft - General_VIKING LIFE SAVING EQUIPMENT_20DK+_Renewal.pdf | 1 - Code + Machinery + Component
Cap Quebec | Cargo Pumping System | Cargo Pumping - Pipes, Valves and Fittings#1 | Pipes, Valves and Fittings - General#1 | 10458 | Passivation Meter - Calibration | Follow maker's recommended maintenance procedures and Safety precautions Job Description Carry out Calibration by Shore Technician Reporting: - Always mention Corrective actions taken - Update with relevant photos if any | 24 Months | Chief Officer | Master | HYUNDAI SAMHO HEAVY INDUSTRIES | S909 |  | 2027-05-14 | 2027-05-14 |  |  | Pending | Calibration |  |  |  | 2025-05-14 |  | Generic |  |  | 1 - Code + Machinery + Component
Cap Quebec | LSA Fixed | Lifeboat DavitStarboard1 | Lifeboat Davit - General#1 | 10553 | Lifeboat Davit Remote Control Wires - Renewal | Follow maker's recommended maintenance procedures and Safety precautionsJob Description:Renew the WireReporting:- Always mention Corrective actions taken- Update spares consumed if any with relevant photos | 24 Months | Chief Officer | Master | ORIENTAL PRECISION & ENGINEERING | HGD-057-24 |  | 2027-05-14 | 2027-05-14 |  |  | Pending | Renewal |  |  |  | 2025-05-14 |  | Generic |  |  | 1 - Code + Machinery + Component
Cap Quebec | Electrical Power | Auxiliary Engine#3 | Fuel Valve - AE#6 | 2196 | AE Fuel Valve - Overhaul | Ref. Operation manual, 6EY22ALWS 1. Removing 1. Remove the clamping bolts 3 of the injection pipe joint 2 with a hexagonal wrench. Remove the bolt 1 on the fuel injection pump side. 2. Remove the injection pipe joint. 3. Remove the fuel injection valve tightening nut 8. 4. Loosen the injection pipe capnut 13. Remove it together with the injection pipe 12. NOTICE: Handle the injection pipe with care: Damage to the round ends of the injection pipe can cause oil leaks. 5. Install the drawing-out tool body 6 to the bolt of the rocker-arm shaft support 14 and the spacer bolt 7. 6. Tighten the washer 5 and the nut 4 to the spacer bolt. Remove the fuel injection valve. 7. Remove the case nut packing 9. It is possible that the packing comes out together with the fuel injection valve. NOTICE: Make sure that no leakage oil in the fuel injection valve drips on the cylinder liner. Leakage oil in the combustion chamber can cause an oil hammer before engine start. This can cause damage on the inside of the engine. Before you remove the fuel injection valve from the cylinder head, remove the coupling bolt B of the fuel oil drain pipes and drain the leakage oil from the injection valve. Additionally, you can drain the leakage oil effectively by blowing with compressed air. 8. Remove the spacer retainer 10 and the copper spacer 11 on the bottom end of the nozzle sleeve. NOTICE: HFO engines have an indirect cooling system with a copper spacer. When you do maintenance, replace the copper spacer and the spacer retainer together with the nozzle case packing. 9. Put the cleaning tool 15 into the nozzle hole. Pull it up. Pull out the spacer retainer 10. If you cannot pull it out, remove it with a stick that has a hook. 10. Put the cleaning tool into the spacer 11. Push it to the end. 11. Remove the carbon from the spacer. Turn the cleaning tool 4 to 5 times. Move it in and out 2 to 3 times. 12. Align the stepped part on the end of the drawing-out tool 16 with the end of the copper spacer. 13. Align the shoulder part on the end of the drawing-out tool with the copper spacer. NOTICE: Do not tap the drawing-out tool with a hammer. If the shoulder part causes damage to the copper spacer, the drawing-out tool will not be in the correct position. If you operate it, you will cause damage to the tool. 14. Manually turn the extension shaft of the drawing-out tool in the clockwise direction. When it becomes difficult to turn, pull up the tool. When it is difficult to pull up, turn the nut on the tool and pull out copper spacer. 2. Disassembly 1. Remove carbon from the outside of the nozzle. Soak the valve in carbon remover or Cresol stock solution to make cleaning easier. 2. Before you disassemble the fuel injection valve, remove the fuel injection nozzle retainer and lock the fuel injection valve so that it does not move. 3. Loosen the locknut 1. 4. Loosen the pressure-adjusting nut 2. 5. Loosen the case nut 8. If carbon stays on the nozzle, the case nut 8 and the nozzle 9 come off together. Be careful that the positioning pin 10 does not fall down. 6. Remove the nozzle 9. Be careful that the positioning pin 10 does not fall down. 7. Remove the valve stop spacer 11. Be careful that the positioning pin 12 does not fall down. 8. Remove the spring seat 7, spring 6, spring retainer 5 and spring retainer guide 4 together. 9. Remove the spacer 3. 3. Inspection 1. Examine the outside of the nozzle for sulfuric acid corrosion. If you find a lot of corrosion, replace the nozzle with a new one. 2. Make sure that the nozzle valve moves easily. If the nozzle valve is stuck or if it does not move easily, replace it with a new one. 3. When the stepped wear "A" of the valve stop spacer is more than 0.15mm, replace it with a new one. 4. Examine the case nut and the O-ring of the fuel injection valve. The average service life of the nozzle is about 2500 hours. We recommend that you have a spare nozzle in stock. 5. Put the cleaning tool inside the nozzle sleeve. 6. Clean the mating part of the copper spacer: Move the cleaning tool up and down, and turn the cleaning tool 7. Make sure that the cleaning part is clean. NOTICE: If the mating part is not clean when you install the fuel injection valve, this causes early degradation (bad injection). 4. Assembly Clean the nozzle with light oil. 1. Replace the O-ring with a new one. 2. Put the needle valve into the nozzle. Look for damage and unwanted material. 3. Put the spacer and the spring guide into the fuel injection valve. 4. Put in the spring seat. 5. Put in the spring. 6. Install the spring seat. Make sure that you install the spring seat and nozzle in the correct direction. Be careful that the pin does not fall down. 7. Put the pin into the valve stop spacer. 8. Align the nozzle to the pin and install the nozzle to the pin. Be careful that the needle valve of the nozzle does not fall down. 9. Put the case nut on the nozzle. 10. Tighten the case nut with the special socket to the specified torque. Be careful that the nozzle and the case nut do not turn together and come off the pin. If you tighten too much, the nozzle can malfunction or the pin can break. 5. Adjust 1. Install the injector to the nozzle tester 4. Make sure that it points down. 2. Set the nozzle tester to the specified injection pressure. To do so, slowly operate the hand lever of the nozzle tester and turn the pressure-adjusting nut. Opening pressure (fuel injection valve) 45.0±0.5MPa 3. Quickly operate the hand lever of the tester (at a rate of 2 or strokes per second) and examine the spray. If you operate the hand lever slowly, fuel oil can leak. This is normal and the nozzle is not defective. 4. Replace the nozzle with a new one if it is clogged or if the injection is in streaks. 1. Do not loosen the case nut 3 under high injection pressure. It can cause damage to the straight pin and to the mating surfaces of the nozzle and the spacer. 2. When you replace the nozzle, remove the case nut while the pressure-adjusting nut is loose. 3. Tighten the case nut to the specified torque with the special socket. 4. Do not tighten the case nut too tightly. It can bend the nozzle and cause incorrect movement and damage to the straight pin. 5. Alternatively, you can examine the seat for oil leaks. Apply a pressure of 2.0MPA lower than the specified opening pressure. If only a little bit of fuel comes out of the nozzle tip, the nozzle can be used again. 6. After you completed the injection test and adjusted the injection pressure, tighten the locknut 1 with the special single-ended wrench. To prevent the adjusting nut from turning with the locknut, lock the adjusting nut with a double-ended wrench. 7. Do the injection test again and make sure that the injection pressure is correct. | 2000 Hours | 3rd Engineer,4th Engineer (Senior) | Chief Engineer | YANMAR | 6EY22ALWS |  | 2027-05-17 | 2027-05-17 |  |  | Pending | Overhaul | 1829 | 23708 | 23537 | 2026-08-31 |  | SMS |  |  | 1 - Code + Machinery + Component
Cap Quebec | Electrical Power | Auxiliary Engine#3 | Fuel Valve - AE#4 | 2196 | AE Fuel Valve - Overhaul | Ref. Operation manual, 6EY22ALWS 1. Removing 1. Remove the clamping bolts 3 of the injection pipe joint 2 with a hexagonal wrench. Remove the bolt 1 on the fuel injection pump side. 2. Remove the injection pipe joint. 3. Remove the fuel injection valve tightening nut 8. 4. Loosen the injection pipe capnut 13. Remove it together with the injection pipe 12. NOTICE: Handle the injection pipe with care: Damage to the round ends of the injection pipe can cause oil leaks. 5. Install the drawing-out tool body 6 to the bolt of the rocker-arm shaft support 14 and the spacer bolt 7. 6. Tighten the washer 5 and the nut 4 to the spacer bolt. Remove the fuel injection valve. 7. Remove the case nut packing 9. It is possible that the packing comes out together with the fuel injection valve. NOTICE: Make sure that no leakage oil in the fuel injection valve drips on the cylinder liner. Leakage oil in the combustion chamber can cause an oil hammer before engine start. This can cause damage on the inside of the engine. Before you remove the fuel injection valve from the cylinder head, remove the coupling bolt B of the fuel oil drain pipes and drain the leakage oil from the injection valve. Additionally, you can drain the leakage oil effectively by blowing with compressed air. 8. Remove the spacer retainer 10 and the copper spacer 11 on the bottom end of the nozzle sleeve. NOTICE: HFO engines have an indirect cooling system with a copper spacer. When you do maintenance, replace the copper spacer and the spacer retainer together with the nozzle case packing. 9. Put the cleaning tool 15 into the nozzle hole. Pull it up. Pull out the spacer retainer 10. If you cannot pull it out, remove it with a stick that has a hook. 10. Put the cleaning tool into the spacer 11. Push it to the end. 11. Remove the carbon from the spacer. Turn the cleaning tool 4 to 5 times. Move it in and out 2 to 3 times. 12. Align the stepped part on the end of the drawing-out tool 16 with the end of the copper spacer. 13. Align the shoulder part on the end of the drawing-out tool with the copper spacer. NOTICE: Do not tap the drawing-out tool with a hammer. If the shoulder part causes damage to the copper spacer, the drawing-out tool will not be in the correct position. If you operate it, you will cause damage to the tool. 14. Manually turn the extension shaft of the drawing-out tool in the clockwise direction. When it becomes difficult to turn, pull up the tool. When it is difficult to pull up, turn the nut on the tool and pull out copper spacer. 2. Disassembly 1. Remove carbon from the outside of the nozzle. Soak the valve in carbon remover or Cresol stock solution to make cleaning easier. 2. Before you disassemble the fuel injection valve, remove the fuel injection nozzle retainer and lock the fuel injection valve so that it does not move. 3. Loosen the locknut 1. 4. Loosen the pressure-adjusting nut 2. 5. Loosen the case nut 8. If carbon stays on the nozzle, the case nut 8 and the nozzle 9 come off together. Be careful that the positioning pin 10 does not fall down. 6. Remove the nozzle 9. Be careful that the positioning pin 10 does not fall down. 7. Remove the valve stop spacer 11. Be careful that the positioning pin 12 does not fall down. 8. Remove the spring seat 7, spring 6, spring retainer 5 and spring retainer guide 4 together. 9. Remove the spacer 3. 3. Inspection 1. Examine the outside of the nozzle for sulfuric acid corrosion. If you find a lot of corrosion, replace the nozzle with a new one. 2. Make sure that the nozzle valve moves easily. If the nozzle valve is stuck or if it does not move easily, replace it with a new one. 3. When the stepped wear "A" of the valve stop spacer is more than 0.15mm, replace it with a new one. 4. Examine the case nut and the O-ring of the fuel injection valve. The average service life of the nozzle is about 2500 hours. We recommend that you have a spare nozzle in stock. 5. Put the cleaning tool inside the nozzle sleeve. 6. Clean the mating part of the copper spacer: Move the cleaning tool up and down, and turn the cleaning tool 7. Make sure that the cleaning part is clean. NOTICE: If the mating part is not clean when you install the fuel injection valve, this causes early degradation (bad injection). 4. Assembly Clean the nozzle with light oil. 1. Replace the O-ring with a new one. 2. Put the needle valve into the nozzle. Look for damage and unwanted material. 3. Put the spacer and the spring guide into the fuel injection valve. 4. Put in the spring seat. 5. Put in the spring. 6. Install the spring seat. Make sure that you install the spring seat and nozzle in the correct direction. Be careful that the pin does not fall down. 7. Put the pin into the valve stop spacer. 8. Align the nozzle to the pin and install the nozzle to the pin. Be careful that the needle valve of the nozzle does not fall down. 9. Put the case nut on the nozzle. 10. Tighten the case nut with the special socket to the specified torque. Be careful that the nozzle and the case nut do not turn together and come off the pin. If you tighten too much, the nozzle can malfunction or the pin can break. 5. Adjust 1. Install the injector to the nozzle tester 4. Make sure that it points down. 2. Set the nozzle tester to the specified injection pressure. To do so, slowly operate the hand lever of the nozzle tester and turn the pressure-adjusting nut. Opening pressure (fuel injection valve) 45.0±0.5MPa 3. Quickly operate the hand lever of the tester (at a rate of 2 or strokes per second) and examine the spray. If you operate the hand lever slowly, fuel oil can leak. This is normal and the nozzle is not defective. 4. Replace the nozzle with a new one if it is clogged or if the injection is in streaks. 1. Do not loosen the case nut 3 under high injection pressure. It can cause damage to the straight pin and to the mating surfaces of the nozzle and the spacer. 2. When you replace the nozzle, remove the case nut while the pressure-adjusting nut is loose. 3. Tighten the case nut to the specified torque with the special socket. 4. Do not tighten the case nut too tightly. It can bend the nozzle and cause incorrect movement and damage to the straight pin. 5. Alternatively, you can examine the seat for oil leaks. Apply a pressure of 2.0MPA lower than the specified opening pressure. If only a little bit of fuel comes out of the nozzle tip, the nozzle can be used again. 6. After you completed the injection test and adjusted the injection pressure, tighten the locknut 1 with the special single-ended wrench. To prevent the adjusting nut from turning with the locknut, lock the adjusting nut with a double-ended wrench. 7. Do the injection test again and make sure that the injection pressure is correct. | 2000 Hours | 3rd Engineer,4th Engineer (Senior) | Chief Engineer | YANMAR | 6EY22ALWS |  | 2027-05-17 | 2027-05-17 |  |  | Pending | Overhaul | 1829 | 23708 | 23537 | 2026-08-31 |  | SMS |  |  | 1 - Code + Machinery + Component
Cap Quebec | Electrical Power | Auxiliary Engine#3 | Auxiliary Engine - General#1 | 4701 | AE Crankcase Oil - Renewal | Follow maker's maintenance procedures and relevant job cards for Oil Renewal Based on the lab analysis report - Sump to be cleaned and Oil to be Renewed - LO suction filter to be checked/ cleaned - Priming pump suction area to be checked - Observe for foreign particles/ deposits during sump inspection - Inspect Lub oil flow after oil renewal. Reference: Annex 1E | 2000 Hours | 3rd Engineer,4th Engineer (Senior) | Chief Engineer | YANMAR | 6EY22ALWS |  | 2027-05-17 | 2027-05-17 |  |  | Pending | Renewal | 1829 | 23708 | 23537 | 2026-08-31 |  | SMS |  |  | 1 - Code + Machinery + Component
Cap Quebec | Electrical Power | Auxiliary Engine#3 | Fuel Valve - AE#2 | 2196 | AE Fuel Valve - Overhaul | Ref. Operation manual, 6EY22ALWS 1. Removing 1. Remove the clamping bolts 3 of the injection pipe joint 2 with a hexagonal wrench. Remove the bolt 1 on the fuel injection pump side. 2. Remove the injection pipe joint. 3. Remove the fuel injection valve tightening nut 8. 4. Loosen the injection pipe capnut 13. Remove it together with the injection pipe 12. NOTICE: Handle the injection pipe with care: Damage to the round ends of the injection pipe can cause oil leaks. 5. Install the drawing-out tool body 6 to the bolt of the rocker-arm shaft support 14 and the spacer bolt 7. 6. Tighten the washer 5 and the nut 4 to the spacer bolt. Remove the fuel injection valve. 7. Remove the case nut packing 9. It is possible that the packing comes out together with the fuel injection valve. NOTICE: Make sure that no leakage oil in the fuel injection valve drips on the cylinder liner. Leakage oil in the combustion chamber can cause an oil hammer before engine start. This can cause damage on the inside of the engine. Before you remove the fuel injection valve from the cylinder head, remove the coupling bolt B of the fuel oil drain pipes and drain the leakage oil from the injection valve. Additionally, you can drain the leakage oil effectively by blowing with compressed air. 8. Remove the spacer retainer 10 and the copper spacer 11 on the bottom end of the nozzle sleeve. NOTICE: HFO engines have an indirect cooling system with a copper spacer. When you do maintenance, replace the copper spacer and the spacer retainer together with the nozzle case packing. 9. Put the cleaning tool 15 into the nozzle hole. Pull it up. Pull out the spacer retainer 10. If you cannot pull it out, remove it with a stick that has a hook. 10. Put the cleaning tool into the spacer 11. Push it to the end. 11. Remove the carbon from the spacer. Turn the cleaning tool 4 to 5 times. Move it in and out 2 to 3 times. 12. Align the stepped part on the end of the drawing-out tool 16 with the end of the copper spacer. 13. Align the shoulder part on the end of the drawing-out tool with the copper spacer. NOTICE: Do not tap the drawing-out tool with a hammer. If the shoulder part causes damage to the copper spacer, the drawing-out tool will not be in the correct position. If you operate it, you will cause damage to the tool. 14. Manually turn the extension shaft of the drawing-out tool in the clockwise direction. When it becomes difficult to turn, pull up the tool. When it is difficult to pull up, turn the nut on the tool and pull out copper spacer. 2. Disassembly 1. Remove carbon from the outside of the nozzle. Soak the valve in carbon remover or Cresol stock solution to make cleaning easier. 2. Before you disassemble the fuel injection valve, remove the fuel injection nozzle retainer and lock the fuel injection valve so that it does not move. 3. Loosen the locknut 1. 4. Loosen the pressure-adjusting nut 2. 5. Loosen the case nut 8. If carbon stays on the nozzle, the case nut 8 and the nozzle 9 come off together. Be careful that the positioning pin 10 does not fall down. 6. Remove the nozzle 9. Be careful that the positioning pin 10 does not fall down. 7. Remove the valve stop spacer 11. Be careful that the positioning pin 12 does not fall down. 8. Remove the spring seat 7, spring 6, spring retainer 5 and spring retainer guide 4 together. 9. Remove the spacer 3. 3. Inspection 1. Examine the outside of the nozzle for sulfuric acid corrosion. If you find a lot of corrosion, replace the nozzle with a new one. 2. Make sure that the nozzle valve moves easily. If the nozzle valve is stuck or if it does not move easily, replace it with a new one. 3. When the stepped wear "A" of the valve stop spacer is more than 0.15mm, replace it with a new one. 4. Examine the case nut and the O-ring of the fuel injection valve. The average service life of the nozzle is about 2500 hours. We recommend that you have a spare nozzle in stock. 5. Put the cleaning tool inside the nozzle sleeve. 6. Clean the mating part of the copper spacer: Move the cleaning tool up and down, and turn the cleaning tool 7. Make sure that the cleaning part is clean. NOTICE: If the mating part is not clean when you install the fuel injection valve, this causes early degradation (bad injection). 4. Assembly Clean the nozzle with light oil. 1. Replace the O-ring with a new one. 2. Put the needle valve into the nozzle. Look for damage and unwanted material. 3. Put the spacer and the spring guide into the fuel injection valve. 4. Put in the spring seat. 5. Put in the spring. 6. Install the spring seat. Make sure that you install the spring seat and nozzle in the correct direction. Be careful that the pin does not fall down. 7. Put the pin into the valve stop spacer. 8. Align the nozzle to the pin and install the nozzle to the pin. Be careful that the needle valve of the nozzle does not fall down. 9. Put the case nut on the nozzle. 10. Tighten the case nut with the special socket to the specified torque. Be careful that the nozzle and the case nut do not turn together and come off the pin. If you tighten too much, the nozzle can malfunction or the pin can break. 5. Adjust 1. Install the injector to the nozzle tester 4. Make sure that it points down. 2. Set the nozzle tester to the specified injection pressure. To do so, slowly operate the hand lever of the nozzle tester and turn the pressure-adjusting nut. Opening pressure (fuel injection valve) 45.0±0.5MPa 3. Quickly operate the hand lever of the tester (at a rate of 2 or strokes per second) and examine the spray. If you operate the hand lever slowly, fuel oil can leak. This is normal and the nozzle is not defective. 4. Replace the nozzle with a new one if it is clogged or if the injection is in streaks. 1. Do not loosen the case nut 3 under high injection pressure. It can cause damage to the straight pin and to the mating surfaces of the nozzle and the spacer. 2. When you replace the nozzle, remove the case nut while the pressure-adjusting nut is loose. 3. Tighten the case nut to the specified torque with the special socket. 4. Do not tighten the case nut too tightly. It can bend the nozzle and cause incorrect movement and damage to the straight pin. 5. Alternatively, you can examine the seat for oil leaks. Apply a pressure of 2.0MPA lower than the specified opening pressure. If only a little bit of fuel comes out of the nozzle tip, the nozzle can be used again. 6. After you completed the injection test and adjusted the injection pressure, tighten the locknut 1 with the special single-ended wrench. To prevent the adjusting nut from turning with the locknut, lock the adjusting nut with a double-ended wrench. 7. Do the injection test again and make sure that the injection pressure is correct. | 2000 Hours | 3rd Engineer,4th Engineer (Senior) | Chief Engineer | YANMAR | 6EY22ALWS |  | 2027-05-17 | 2027-05-17 |  |  | Pending | Overhaul | 1829 | 23708 | 23537 | 2026-08-31 |  | SMS |  |  | 1 - Code + Machinery + Component
Cap Quebec | Electrical Power | Auxiliary Engine#3 | Crankshaft - AE#1 | 5669 | AE Crankshaft Deflection Readings - Measurement | Measurement of AE Crankshaft Deflection Readings Safety Procedure ------------------------- Ensure To Comply Safety Procedure As Per The Company Policy. Procedure --------------- Ref. Operation manual, 6EY22ALWS Obey the instructions that follow when you do the maintenance of the crankshaft. Measure the crankshaft deflection every time you remove or tighten: - The engine installation bolts - The common bed tightening bolts - The tightening bolts of driven equipment (such as generator). Obey the instructions that follow. - Measure the crankshaft deflection when the engine is cold. - Move the contact of the deflection gauge and make sure that the dial gauge needle goes back to the initial position. 1. How to measure deflection 1. Open the pressure indicator cocks on all cylinders. 2. Turn the flywheel to 30ø after bottom dead center. This is the EB position. 3. Install the deflection gauge at the D/2 position. 4. Set the dial gauge needle to 0 (zero). 5. Slowly turn the flywheel in the direction of engine rotation. Record the readings of the dial gauge at the crank pin positions E,T,P and PB. 2. How to evaluate the results of the deflection measurement 1. Measure the vertical deflection by calculating the difference between T and PB or EB. The horizontal deflection is calculated by the difference between P and E. The relation between the deflection readings at each crank pin position and the open and closed positions of the crank arms are defined in Fig.3. If the deflection increases every time it is measured, the crankshaft or the main bearings are probably worn. If the deflection increases suddenly in one cylinder, the corresponding main bearing probably has unusual wear. In these cases, do a check of the relevant parts. If deflection is measured when the engine is hot, the results will vary largely depending on the engine temperature at the time of the measurement. The measurement is not reliable. According to our test results, that deflection is approximately 2/10000 to 3/10000xstroke value (bottom closed). 3. Permitted deflection 1. If the crankshaft deflection is more than the permitted amount, correct the deflection. Consider the distribution of the attachment shims and the center of the crankshaft of the engine and driven machines (or outer bearings). NOTICE: For the direct coupling systems A and C, the normal deflection for the NO.1 cylinder is "bottom closed". For the direct coupling system B, adjust the deflection for the No.1 cylinder until the bottom opens. This is because during operation, the temperature increase in the engine bearings is greater than that in generator bearings, and the crankshaft rises. 4. Centering with the flexible joint couplings 1. Make sure that the crankshaft deflection for cylinders No. 2 to No.6 agrees with the permitted values. 2. Remove the intermediate plate from the flexible coupling area. 3. Measure the length L across the faces of the coupling. 4. Install a dial gauge on the flexible coupling. 5. Turn the flywheel and measure the deflection on the face and outer circumference. 6. Install the intermediate board and the reamer bolts. 7. Standard values Face deflection: less than 0.2mm (dial gauge at point A) Other circumference deflection: Less than 0.1mm (dial gauge at point B) In engines that have a flexible coupling or a single bearing generator, install all parts on the driven equipment side (generator, pump, etc.) 0.2mm higher than measured. This makes up for sag from the flywheel. | 2000 Hours | 3rd Engineer,4th Engineer (Senior) | Chief Engineer | YANMAR | 6EY22ALWS |  | 2027-05-17 | 2027-05-17 |  |  | Pending | Measurement | 1829 | 23708 | 23537 | 2026-08-31 |  | Instruction Manual | Auxiliary Engine Bearing Clearances &amp; Deflection Report (Version 1.4) | Crankshaft - AE_YANMAR_6EY22ALWS_Measurement.pdf,TEC-14 Auxiliary Engine Bearing Clearances- Deflection Report.xlsx | 1 - Code + Machinery + Component
Cap Quebec | Electrical Power | Auxiliary Engine#3 | Auxiliary Engine - General#1 | 2193 | AE Fuel Pump Roller Guide and Cam Case - Inspection | Follow maker's recommended maintenance procedures and Safety PrecautionsJob Description : - Check condition of Cams, Rollers and followers - Inspect the condition of the fuel pump roller guide - Check all boltsReporting: - Always mention Corrective actions taken - Update spares consumed if any with relevant photosSMS Reference: TMM Annex 1E | 2000 Hours | 3rd Engineer,4th Engineer (Senior) | Chief Engineer | YANMAR | 6EY22ALWS |  | 2027-05-17 | 2027-05-17 |  |  | Pending | Inspection | 1829 | 23708 | 23537 | 2026-08-31 |  | SMS |  |  | 1 - Code + Machinery + Component
Cap Quebec | Electrical Power | Auxiliary Engine#3 | Fuel Valve - AE#3 | 2196 | AE Fuel Valve - Overhaul | Ref. Operation manual, 6EY22ALWS 1. Removing 1. Remove the clamping bolts 3 of the injection pipe joint 2 with a hexagonal wrench. Remove the bolt 1 on the fuel injection pump side. 2. Remove the injection pipe joint. 3. Remove the fuel injection valve tightening nut 8. 4. Loosen the injection pipe capnut 13. Remove it together with the injection pipe 12. NOTICE: Handle the injection pipe with care: Damage to the round ends of the injection pipe can cause oil leaks. 5. Install the drawing-out tool body 6 to the bolt of the rocker-arm shaft support 14 and the spacer bolt 7. 6. Tighten the washer 5 and the nut 4 to the spacer bolt. Remove the fuel injection valve. 7. Remove the case nut packing 9. It is possible that the packing comes out together with the fuel injection valve. NOTICE: Make sure that no leakage oil in the fuel injection valve drips on the cylinder liner. Leakage oil in the combustion chamber can cause an oil hammer before engine start. This can cause damage on the inside of the engine. Before you remove the fuel injection valve from the cylinder head, remove the coupling bolt B of the fuel oil drain pipes and drain the leakage oil from the injection valve. Additionally, you can drain the leakage oil effectively by blowing with compressed air. 8. Remove the spacer retainer 10 and the copper spacer 11 on the bottom end of the nozzle sleeve. NOTICE: HFO engines have an indirect cooling system with a copper spacer. When you do maintenance, replace the copper spacer and the spacer retainer together with the nozzle case packing. 9. Put the cleaning tool 15 into the nozzle hole. Pull it up. Pull out the spacer retainer 10. If you cannot pull it out, remove it with a stick that has a hook. 10. Put the cleaning tool into the spacer 11. Push it to the end. 11. Remove the carbon from the spacer. Turn the cleaning tool 4 to 5 times. Move it in and out 2 to 3 times. 12. Align the stepped part on the end of the drawing-out tool 16 with the end of the copper spacer. 13. Align the shoulder part on the end of the drawing-out tool with the copper spacer. NOTICE: Do not tap the drawing-out tool with a hammer. If the shoulder part causes damage to the copper spacer, the drawing-out tool will not be in the correct position. If you operate it, you will cause damage to the tool. 14. Manually turn the extension shaft of the drawing-out tool in the clockwise direction. When it becomes difficult to turn, pull up the tool. When it is difficult to pull up, turn the nut on the tool and pull out copper spacer. 2. Disassembly 1. Remove carbon from the outside of the nozzle. Soak the valve in carbon remover or Cresol stock solution to make cleaning easier. 2. Before you disassemble the fuel injection valve, remove the fuel injection nozzle retainer and lock the fuel injection valve so that it does not move. 3. Loosen the locknut 1. 4. Loosen the pressure-adjusting nut 2. 5. Loosen the case nut 8. If carbon stays on the nozzle, the case nut 8 and the nozzle 9 come off together. Be careful that the positioning pin 10 does not fall down. 6. Remove the nozzle 9. Be careful that the positioning pin 10 does not fall down. 7. Remove the valve stop spacer 11. Be careful that the positioning pin 12 does not fall down. 8. Remove the spring seat 7, spring 6, spring retainer 5 and spring retainer guide 4 together. 9. Remove the spacer 3. 3. Inspection 1. Examine the outside of the nozzle for sulfuric acid corrosion. If you find a lot of corrosion, replace the nozzle with a new one. 2. Make sure that the nozzle valve moves easily. If the nozzle valve is stuck or if it does not move easily, replace it with a new one. 3. When the stepped wear "A" of the valve stop spacer is more than 0.15mm, replace it with a new one. 4. Examine the case nut and the O-ring of the fuel injection valve. The average service life of the nozzle is about 2500 hours. We recommend that you have a spare nozzle in stock. 5. Put the cleaning tool inside the nozzle sleeve. 6. Clean the mating part of the copper spacer: Move the cleaning tool up and down, and turn the cleaning tool 7. Make sure that the cleaning part is clean. NOTICE: If the mating part is not clean when you install the fuel injection valve, this causes early degradation (bad injection). 4. Assembly Clean the nozzle with light oil. 1. Replace the O-ring with a new one. 2. Put the needle valve into the nozzle. Look for damage and unwanted material. 3. Put the spacer and the spring guide into the fuel injection valve. 4. Put in the spring seat. 5. Put in the spring. 6. Install the spring seat. Make sure that you install the spring seat and nozzle in the correct direction. Be careful that the pin does not fall down. 7. Put the pin into the valve stop spacer. 8. Align the nozzle to the pin and install the nozzle to the pin. Be careful that the needle valve of the nozzle does not fall down. 9. Put the case nut on the nozzle. 10. Tighten the case nut with the special socket to the specified torque. Be careful that the nozzle and the case nut do not turn together and come off the pin. If you tighten too much, the nozzle can malfunction or the pin can break. 5. Adjust 1. Install the injector to the nozzle tester 4. Make sure that it points down. 2. Set the nozzle tester to the specified injection pressure. To do so, slowly operate the hand lever of the nozzle tester and turn the pressure-adjusting nut. Opening pressure (fuel injection valve) 45.0±0.5MPa 3. Quickly operate the hand lever of the tester (at a rate of 2 or strokes per second) and examine the spray. If you operate the hand lever slowly, fuel oil can leak. This is normal and the nozzle is not defective. 4. Replace the nozzle with a new one if it is clogged or if the injection is in streaks. 1. Do not loosen the case nut 3 under high injection pressure. It can cause damage to the straight pin and to the mating surfaces of the nozzle and the spacer. 2. When you replace the nozzle, remove the case nut while the pressure-adjusting nut is loose. 3. Tighten the case nut to the specified torque with the special socket. 4. Do not tighten the case nut too tightly. It can bend the nozzle and cause incorrect movement and damage to the straight pin. 5. Alternatively, you can examine the seat for oil leaks. Apply a pressure of 2.0MPA lower than the specified opening pressure. If only a little bit of fuel comes out of the nozzle tip, the nozzle can be used again. 6. After you completed the injection test and adjusted the injection pressure, tighten the locknut 1 with the special single-ended wrench. To prevent the adjusting nut from turning with the locknut, lock the adjusting nut with a double-ended wrench. 7. Do the injection test again and make sure that the injection pressure is correct. | 2000 Hours | 3rd Engineer,4th Engineer (Senior) | Chief Engineer | YANMAR | 6EY22ALWS |  | 2027-05-17 | 2027-05-17 |  |  | Pending | Overhaul | 1829 | 23708 | 23537 | 2026-08-31 |  | SMS |  |  | 1 - Code + Machinery + Component
Cap Quebec | Electrical Power | Auxiliary Engine#3 | Fuel Valve - AE#1 | 2196 | AE Fuel Valve - Overhaul | Ref. Operation manual, 6EY22ALWS 1. Removing 1. Remove the clamping bolts 3 of the injection pipe joint 2 with a hexagonal wrench. Remove the bolt 1 on the fuel injection pump side. 2. Remove the injection pipe joint. 3. Remove the fuel injection valve tightening nut 8. 4. Loosen the injection pipe capnut 13. Remove it together with the injection pipe 12. NOTICE: Handle the injection pipe with care: Damage to the round ends of the injection pipe can cause oil leaks. 5. Install the drawing-out tool body 6 to the bolt of the rocker-arm shaft support 14 and the spacer bolt 7. 6. Tighten the washer 5 and the nut 4 to the spacer bolt. Remove the fuel injection valve. 7. Remove the case nut packing 9. It is possible that the packing comes out together with the fuel injection valve. NOTICE: Make sure that no leakage oil in the fuel injection valve drips on the cylinder liner. Leakage oil in the combustion chamber can cause an oil hammer before engine start. This can cause damage on the inside of the engine. Before you remove the fuel injection valve from the cylinder head, remove the coupling bolt B of the fuel oil drain pipes and drain the leakage oil from the injection valve. Additionally, you can drain the leakage oil effectively by blowing with compressed air. 8. Remove the spacer retainer 10 and the copper spacer 11 on the bottom end of the nozzle sleeve. NOTICE: HFO engines have an indirect cooling system with a copper spacer. When you do maintenance, replace the copper spacer and the spacer retainer together with the nozzle case packing. 9. Put the cleaning tool 15 into the nozzle hole. Pull it up. Pull out the spacer retainer 10. If you cannot pull it out, remove it with a stick that has a hook. 10. Put the cleaning tool into the spacer 11. Push it to the end. 11. Remove the carbon from the spacer. Turn the cleaning tool 4 to 5 times. Move it in and out 2 to 3 times. 12. Align the stepped part on the end of the drawing-out tool 16 with the end of the copper spacer. 13. Align the shoulder part on the end of the drawing-out tool with the copper spacer. NOTICE: Do not tap the drawing-out tool with a hammer. If the shoulder part causes damage to the copper spacer, the drawing-out tool will not be in the correct position. If you operate it, you will cause damage to the tool. 14. Manually turn the extension shaft of the drawing-out tool in the clockwise direction. When it becomes difficult to turn, pull up the tool. When it is difficult to pull up, turn the nut on the tool and pull out copper spacer. 2. Disassembly 1. Remove carbon from the outside of the nozzle. Soak the valve in carbon remover or Cresol stock solution to make cleaning easier. 2. Before you disassemble the fuel injection valve, remove the fuel injection nozzle retainer and lock the fuel injection valve so that it does not move. 3. Loosen the locknut 1. 4. Loosen the pressure-adjusting nut 2. 5. Loosen the case nut 8. If carbon stays on the nozzle, the case nut 8 and the nozzle 9 come off together. Be careful that the positioning pin 10 does not fall down. 6. Remove the nozzle 9. Be careful that the positioning pin 10 does not fall down. 7. Remove the valve stop spacer 11. Be careful that the positioning pin 12 does not fall down. 8. Remove the spring seat 7, spring 6, spring retainer 5 and spring retainer guide 4 together. 9. Remove the spacer 3. 3. Inspection 1. Examine the outside of the nozzle for sulfuric acid corrosion. If you find a lot of corrosion, replace the nozzle with a new one. 2. Make sure that the nozzle valve moves easily. If the nozzle valve is stuck or if it does not move easily, replace it with a new one. 3. When the stepped wear "A" of the valve stop spacer is more than 0.15mm, replace it with a new one. 4. Examine the case nut and the O-ring of the fuel injection valve. The average service life of the nozzle is about 2500 hours. We recommend that you have a spare nozzle in stock. 5. Put the cleaning tool inside the nozzle sleeve. 6. Clean the mating part of the copper spacer: Move the cleaning tool up and down, and turn the cleaning tool 7. Make sure that the cleaning part is clean. NOTICE: If the mating part is not clean when you install the fuel injection valve, this causes early degradation (bad injection). 4. Assembly Clean the nozzle with light oil. 1. Replace the O-ring with a new one. 2. Put the needle valve into the nozzle. Look for damage and unwanted material. 3. Put the spacer and the spring guide into the fuel injection valve. 4. Put in the spring seat. 5. Put in the spring. 6. Install the spring seat. Make sure that you install the spring seat and nozzle in the correct direction. Be careful that the pin does not fall down. 7. Put the pin into the valve stop spacer. 8. Align the nozzle to the pin and install the nozzle to the pin. Be careful that the needle valve of the nozzle does not fall down. 9. Put the case nut on the nozzle. 10. Tighten the case nut with the special socket to the specified torque. Be careful that the nozzle and the case nut do not turn together and come off the pin. If you tighten too much, the nozzle can malfunction or the pin can break. 5. Adjust 1. Install the injector to the nozzle tester 4. Make sure that it points down. 2. Set the nozzle tester to the specified injection pressure. To do so, slowly operate the hand lever of the nozzle tester and turn the pressure-adjusting nut. Opening pressure (fuel injection valve) 45.0±0.5MPa 3. Quickly operate the hand lever of the tester (at a rate of 2 or strokes per second) and examine the spray. If you operate the hand lever slowly, fuel oil can leak. This is normal and the nozzle is not defective. 4. Replace the nozzle with a new one if it is clogged or if the injection is in streaks. 1. Do not loosen the case nut 3 under high injection pressure. It can cause damage to the straight pin and to the mating surfaces of the nozzle and the spacer. 2. When you replace the nozzle, remove the case nut while the pressure-adjusting nut is loose. 3. Tighten the case nut to the specified torque with the special socket. 4. Do not tighten the case nut too tightly. It can bend the nozzle and cause incorrect movement and damage to the straight pin. 5. Alternatively, you can examine the seat for oil leaks. Apply a pressure of 2.0MPA lower than the specified opening pressure. If only a little bit of fuel comes out of the nozzle tip, the nozzle can be used again. 6. After you completed the injection test and adjusted the injection pressure, tighten the locknut 1 with the special single-ended wrench. To prevent the adjusting nut from turning with the locknut, lock the adjusting nut with a double-ended wrench. 7. Do the injection test again and make sure that the injection pressure is correct. | 2000 Hours | 3rd Engineer,4th Engineer (Senior) | Chief Engineer | YANMAR | 6EY22ALWS |  | 2027-05-17 | 2027-05-17 |  |  | Pending | Overhaul | 1829 | 23708 | 23537 | 2026-08-31 |  | SMS |  |  | 1 - Code + Machinery + Component
Cap Quebec | Electrical Power | Auxiliary Engine#3 | Alternator - AE#1 | 3390 | AE Alternator - Maintenance/Renewal | Job Description - Carry out maintenance / renewal of Auxiliary Engine alternator bearing lubrication system including renewal of bearing oil where applicable, as per maker’s recommendations. Procedure 1. Preparation - Review maker’s maintenance procedures. - Stop engine and isolate alternator safely. - Confirm alternator is cool and safe for maintenance. 2. Inspection - Inspect alternator externally for: • Leakage • Abnormal noise • Overheating signs • Loose fasteners • General condition 3. Bearing Oil Renewal (As Applicable) - Drain existing bearing oil from alternator bearing housing. - Inspect drained oil for: • Contamination • Discoloration • Metal particles • Water ingress - Clean bearing oil chamber if required. - Refill with maker-approved bearing oil to correct level. 4. Functional Check - Restore alternator to service. - Verify: • Normal bearing temperature • Smooth operation • No abnormal noise / vibration • No oil leakage Reporting - Always mention corrective actions taken. - Update spares / consumables used with relevant photos. - Record maintenance details in PMS. Reference - SMS Annex 1E - Maker’s Maintenance Procedures | 2000 Hours | Electrical Officer,Electrician,Electro Technical Officer,Junior Electrical Officer,Trainee Electrical Officer | Chief Engineer | HYUNDAI ELECTRIC | HFC7 568-8P |  | 2027-05-17 | 2027-05-17 |  |  | Pending | Maintenance/Renewal | 1829 | 23708 | 23537 | 2026-08-31 |  | SMS |  |  | 1 - Code + Machinery + Component
Cap Quebec | Electrical Power | Auxiliary Engine#3 | Fuel Valve - AE#5 | 2196 | AE Fuel Valve - Overhaul | Ref. Operation manual, 6EY22ALWS 1. Removing 1. Remove the clamping bolts 3 of the injection pipe joint 2 with a hexagonal wrench. Remove the bolt 1 on the fuel injection pump side. 2. Remove the injection pipe joint. 3. Remove the fuel injection valve tightening nut 8. 4. Loosen the injection pipe capnut 13. Remove it together with the injection pipe 12. NOTICE: Handle the injection pipe with care: Damage to the round ends of the injection pipe can cause oil leaks. 5. Install the drawing-out tool body 6 to the bolt of the rocker-arm shaft support 14 and the spacer bolt 7. 6. Tighten the washer 5 and the nut 4 to the spacer bolt. Remove the fuel injection valve. 7. Remove the case nut packing 9. It is possible that the packing comes out together with the fuel injection valve. NOTICE: Make sure that no leakage oil in the fuel injection valve drips on the cylinder liner. Leakage oil in the combustion chamber can cause an oil hammer before engine start. This can cause damage on the inside of the engine. Before you remove the fuel injection valve from the cylinder head, remove the coupling bolt B of the fuel oil drain pipes and drain the leakage oil from the injection valve. Additionally, you can drain the leakage oil effectively by blowing with compressed air. 8. Remove the spacer retainer 10 and the copper spacer 11 on the bottom end of the nozzle sleeve. NOTICE: HFO engines have an indirect cooling system with a copper spacer. When you do maintenance, replace the copper spacer and the spacer retainer together with the nozzle case packing. 9. Put the cleaning tool 15 into the nozzle hole. Pull it up. Pull out the spacer retainer 10. If you cannot pull it out, remove it with a stick that has a hook. 10. Put the cleaning tool into the spacer 11. Push it to the end. 11. Remove the carbon from the spacer. Turn the cleaning tool 4 to 5 times. Move it in and out 2 to 3 times. 12. Align the stepped part on the end of the drawing-out tool 16 with the end of the copper spacer. 13. Align the shoulder part on the end of the drawing-out tool with the copper spacer. NOTICE: Do not tap the drawing-out tool with a hammer. If the shoulder part causes damage to the copper spacer, the drawing-out tool will not be in the correct position. If you operate it, you will cause damage to the tool. 14. Manually turn the extension shaft of the drawing-out tool in the clockwise direction. When it becomes difficult to turn, pull up the tool. When it is difficult to pull up, turn the nut on the tool and pull out copper spacer. 2. Disassembly 1. Remove carbon from the outside of the nozzle. Soak the valve in carbon remover or Cresol stock solution to make cleaning easier. 2. Before you disassemble the fuel injection valve, remove the fuel injection nozzle retainer and lock the fuel injection valve so that it does not move. 3. Loosen the locknut 1. 4. Loosen the pressure-adjusting nut 2. 5. Loosen the case nut 8. If carbon stays on the nozzle, the case nut 8 and the nozzle 9 come off together. Be careful that the positioning pin 10 does not fall down. 6. Remove the nozzle 9. Be careful that the positioning pin 10 does not fall down. 7. Remove the valve stop spacer 11. Be careful that the positioning pin 12 does not fall down. 8. Remove the spring seat 7, spring 6, spring retainer 5 and spring retainer guide 4 together. 9. Remove the spacer 3. 3. Inspection 1. Examine the outside of the nozzle for sulfuric acid corrosion. If you find a lot of corrosion, replace the nozzle with a new one. 2. Make sure that the nozzle valve moves easily. If the nozzle valve is stuck or if it does not move easily, replace it with a new one. 3. When the stepped wear "A" of the valve stop spacer is more than 0.15mm, replace it with a new one. 4. Examine the case nut and the O-ring of the fuel injection valve. The average service life of the nozzle is about 2500 hours. We recommend that you have a spare nozzle in stock. 5. Put the cleaning tool inside the nozzle sleeve. 6. Clean the mating part of the copper spacer: Move the cleaning tool up and down, and turn the cleaning tool 7. Make sure that the cleaning part is clean. NOTICE: If the mating part is not clean when you install the fuel injection valve, this causes early degradation (bad injection). 4. Assembly Clean the nozzle with light oil. 1. Replace the O-ring with a new one. 2. Put the needle valve into the nozzle. Look for damage and unwanted material. 3. Put the spacer and the spring guide into the fuel injection valve. 4. Put in the spring seat. 5. Put in the spring. 6. Install the spring seat. Make sure that you install the spring seat and nozzle in the correct direction. Be careful that the pin does not fall down. 7. Put the pin into the valve stop spacer. 8. Align the nozzle to the pin and install the nozzle to the pin. Be careful that the needle valve of the nozzle does not fall down. 9. Put the case nut on the nozzle. 10. Tighten the case nut with the special socket to the specified torque. Be careful that the nozzle and the case nut do not turn together and come off the pin. If you tighten too much, the nozzle can malfunction or the pin can break. 5. Adjust 1. Install the injector to the nozzle tester 4. Make sure that it points down. 2. Set the nozzle tester to the specified injection pressure. To do so, slowly operate the hand lever of the nozzle tester and turn the pressure-adjusting nut. Opening pressure (fuel injection valve) 45.0±0.5MPa 3. Quickly operate the hand lever of the tester (at a rate of 2 or strokes per second) and examine the spray. If you operate the hand lever slowly, fuel oil can leak. This is normal and the nozzle is not defective. 4. Replace the nozzle with a new one if it is clogged or if the injection is in streaks. 1. Do not loosen the case nut 3 under high injection pressure. It can cause damage to the straight pin and to the mating surfaces of the nozzle and the spacer. 2. When you replace the nozzle, remove the case nut while the pressure-adjusting nut is loose. 3. Tighten the case nut to the specified torque with the special socket. 4. Do not tighten the case nut too tightly. It can bend the nozzle and cause incorrect movement and damage to the straight pin. 5. Alternatively, you can examine the seat for oil leaks. Apply a pressure of 2.0MPA lower than the specified opening pressure. If only a little bit of fuel comes out of the nozzle tip, the nozzle can be used again. 6. After you completed the injection test and adjusted the injection pressure, tighten the locknut 1 with the special single-ended wrench. To prevent the adjusting nut from turning with the locknut, lock the adjusting nut with a double-ended wrench. 7. Do the injection test again and make sure that the injection pressure is correct. | 2000 Hours | 3rd Engineer,4th Engineer (Senior) | Chief Engineer | YANMAR | 6EY22ALWS |  | 2027-05-17 | 2027-05-17 |  |  | Pending | Overhaul | 1829 | 23708 | 23537 | 2026-08-31 |  | SMS |  |  | 1 - Code + Machinery + Component
Cap Quebec | Electrical Power | Auxiliary Engine#3 | Auxiliary Engine - General#1 | 2190 | AE Gear Case - Inspection | Follow maker's recommended maintenance procedures and Safety Precautions Job Description : Ref. Operation manual, 6EY22ALWS 1. Disassembly 2. Idle gear 1 - Loosen the bolts 1 on the retainer plate. Remove the retainer plate 2. 2 - Remove the idle gear 3 together with the shaft bearing 4. 3 - Remove the idle gear shaft 5. 2. Inspection 1. Check the idle gear bearing and the mounting shaft for seizure and uneven wear. 2. Measure the dimensions of the idle gear bearing and the mounting shaft. If the bearing clearance is more than the permitted value, replace the bearing or the mounting shaft. 3. Examine the back of the idle gear retainer for uneven contact and damage. 3. Assembly 3. Idle gear 1 - Align the idle gear shaft 5 with the mating hole of the cylinder block and install it. 2 - Align the match mark of the idle gear 3 with the match marks of the crankshaft gear 7 and the camshaft gear 6. Install the idle gear 3. 3 - Install the retainer plate 2. 4 - Tighten the mounting bolt 1 to the specified torque. Examine the tooth surfaces and backlash of all gears according to the periodical inspections table. 2. Inspection 1. Remove the governor and governor drive unit. 2. Remove the cooling water pump, fuel feed pump, lubricating oil pump and fuel filter together with its mount. 3. Remove the gear housing. NOTICE: Be careful that you do not drop the gear housing 1. Lift the gear housing up with a rope. 4. The gear housing is positioned with 2 knock pins 2. Lift it with the hydraulic jack and the M12 bolts. Remove the 2 knock pins. 5. Examine the tooth surface for good contact, damage and wear. 6. Examine backlash of all gears. 3. Inspection 1. Check the idle gear bearing and the mounting shaft for seizure and uneven wear. 2. Measure the dimensions of the idle gear bearing and the mounting shaft. If the bearing clearance is more than the permitted value, replace the bearing or the mounting shaft. 3. Examine the back of the idle gear retainer for uneven contact and damage. Reporting: - Document all inspection findings, repairs performed, and test results. - Update spares consumed if any with relevant photos SMS Reference: TMM Annex 1E / Maker's Maintenance Procedures / Service Letters | 2000 Hours | 3rd Engineer,4th Engineer (Senior) | Chief Engineer | YANMAR | 6EY22ALWS |  | 2027-05-17 | 2027-05-17 |  |  | Pending | Inspection | 1829 | 23708 | 23537 | 2026-08-31 |  | SMS |  |  | 1 - Code + Machinery + Component
Cap Quebec | Electrical Power | Auxiliary Engine#3 | Auxiliary Engine - Alarms and Trips#1 | 6812 | AE Alarm Switch - Test | "Test of AE Alarm SwitchSafety Procedure-------------------------Ensure To Comply Safety Procedure As Per The Company Policy.Procedure---------------Alarm switch- Actuation test every 2000 operating hours onceProcedure Reference: 0AE22-EN0080 2019.4_6EY22(A)LWS_HFO_1-2R_20190403.pdfSection: Scheduled inspectionPage No: 52" | 2000 Hours | 3rd Engineer,4th Engineer (Senior) | Chief Engineer | YANMAR | 6EY22ALWS |  | 2027-05-17 | 2027-05-17 |  |  | Pending | Test | 1829 | 23708 | 23537 | 2026-08-31 |  | Instruction Manual |  | Auxiliary Engine - Alarms and Trips_YANMAR_6EY22ALWS_Test.pdf | 1 - Code + Machinery + Component
Cap Quebec | Electrical Power | Auxiliary Engine#3 | Auxiliary Engine - General#1 | 2208 | AE FO HP Pipes - Inspection | Follow maker's recommended maintenance procedures and Safety PrecautionsJob Description : - Dismantle and Check condition of Pipe - Renew O-ringsReporting: - Always mention Corrective actions taken - Update spares consumed if any with relevant photos SMS Reference: TMM Annex 1E | 2000 Hours | 3rd Engineer,4th Engineer (Senior) | Chief Engineer | YANMAR | 6EY22ALWS |  | 2027-05-17 | 2027-05-17 |  |  | Pending | Inspection | 1829 | 23708 | 23537 | 2026-08-31 |  | SMS |  |  | 1 - Code + Machinery + Component
Cap Quebec | Electrical Power | Auxiliary Engine#2 | Auxiliary Engine - General#1 | 6189 | AE Pump Driving Gear - Minor Periodic Inspection | "Minor Periodic Inspection of AE Pump Driving Gear Safety Procedure ------------------------- Ensure To Comply Safety Procedure As Per The Company Policy. Procedure --------------- Fuel feed pump and Lubricating oil pump driving gear - Inspection of tooth contact and backlash every 8000 operating hours once. Disassembly 1. Remove the fuel injection pump. Inspection of the fuel injection pump 5003-000-02 2. Remove the drive unit assembly from the cylinder block. 3. Loosen the locknut 2. 4. Loosen the injection-timing adjusting bolt 5. 5. Remove the oil shield 3 together with the O-ring 6. 6. Remove the rotor tappet assembly 4 to the bottom. Inspection 1. Examine the outside of the roller 2 for bad contact and damage. 2. Make sure that the roller turns smoothly. 3. Blow air into the oil hole in the body and look for clogging. 4. Replace all O-rings 1 with new ones. Assembly 1. Replace the O-rings and the packings with new ones. 2. Align the position of the plugs on the drive unit body of the fuel injection pump and the tappet. 3. Install the oil shield plate. 4. Install the injection-timing adjusting bolt and screw it in fully. 5. Install the fuel injection pump. 6. For details on the procedure, refer to this document: How to adjust the fuel injection timing 5003-000-02 Procedure Reference: 0AE22-EN0080 2019.4_6EY22(A)LWS_HFO_1-2R_20190403.pdf Section: Scheduled inspection, Fuel injection pump drive unit Page No: 50, 382, 383" | 12000 Hours | 3rd Engineer,4th Engineer (Senior) | Chief Engineer | YANMAR | 6EY22ALWS |  | 2027-05-22 | 2027-05-22 |  |  | Pending | Minor Periodic Inspection | 2343 | 30346 | 20689 | 2024-07-09 |  | Instruction Manual |  | Auxiliary Engine - General_YANMAR_6EY22ALWS_Minor Periodic Inspection.pdf | 1 - Code + Machinery + Component
Cap Quebec | Electrical Power | Auxiliary Engine#2 | Auxiliary Engine - FO System#1 | 2205 | AE FO System Relief Valve - Overhaul | Job Description Carry out overhaul of the AE fuel oil system relief valve as per maker’s instructions. Remove the relief valve from the system carefully. Dismantle the valve and clean all components thoroughly. Inspect valve body, seat, disc, spindle, spring, and guides for: Wear Scoring Corrosion Deformation or sticking Renew seals, O-rings, gaskets, springs, or other consumables as specified by the maker. Reassemble the relief valve in the correct sequence. Adjust set pressure as per maker’s specification (if applicable). Reinstall the valve and restore the fuel oil system. Carry out functional / leak test to confirm correct operation. Tools Required Maker’s maintenance manual / job cards Overhaul kit (seals, O-rings, gaskets, springs) Hand tools (spanners, sockets, screwdrivers) Torque wrench (if specified by maker) Cleaning solvent and lint-free cloths Drip trays and absorbent pads Test pressure gauge / test arrangement (if applicable) Inspection torch Camera for documentation PPE (helmet, gloves, goggles, safety shoes) Reporting Record overhaul details and observations in PMS. Update spares consumed, including overhaul kit details. Attach relevant before / after photographs. Clearly mention corrective actions taken. Inform Chief Engineer if relief valve performance or set pressure is abnormal. Reference Maker’s Maintenance Procedures Applicable Maker Service Letters Company SMS / Engine Room Standing Order | 12000 Hours | 3rd Engineer,4th Engineer (Senior) | Chief Engineer | YANMAR | 6EY22ALWS |  | 2027-05-24 | 2027-05-24 |  |  | Pending | Overhaul | 2357 | 30346 | 20703 | 2024-07-10 |  | Generic |  |  | 1 - Code + Machinery + Component
Cap Quebec | Electrical Power | Auxiliary Engine#2 | Auxiliary Engine - LO System#1 | 4191 | Pressure Control Valve - Overhaul | Job Description: Carry out complete overhaul of the Pressure Control Valve to ensure reliable pressure regulation, proper response, and leak-free operation. Procedure: Ref. Operation manual, 6EY22ALWS Obey the instructions that follow when you adjust, disassemble and examine the lubricating oil pressure control valve. 1. Adjust 1. If the lubricating oil pressure is not within the specified value, adjust it and obey these instructions: 1 - Clean the lubricating oil filter. 2 - Operate the engine. Wait for the lubricating oil temperature to stabilize. Adjust to the specified value. 3 - Remove the cap nut 1. 4 - Loosen the locknut 2. 5 - Screw the adjusting bolt 3 in or out to adjust the pressure. Turn right (clockwise): the pressure increases. Turn left (counterclockwise): the pressure decreases. 6 - Tighten the locknut securely. 7 - Install the cap nut. 2. Disassembly 1. Remove the cap nut 1. 2. Loosen the locknut 2. 3. Loosen the adjusting bolt 3. 4. Remove the cover 4 together with the adjusting bolt. 5. Remove the valve 6 and the valve spring 5 together. 3. Inspection 1. Examine the valve seat for damage. 2. Make sure that the valve moves correctly. 3. Examine the spring for breakage and fatigue. Replace the spring with a new one if it does not have enough force to adjust the oil pressure. (Spring free height: 120mm) 4. Assembly 1. Install the valve and the valve spring together. 2. Install the cover and the adjusting bolt together. 3. Adjust the pressure. 4. Tighten the locknut securely. 5. Install the cap nut. CONDITION: Adjust the lubricating oil pressure control valve 1. Tools & Materials Required: - Ring and socket spanners - Torque wrench - Hand tools - Cleaning materials and solvents - Overhaul kit (gaskets, seals, O-rings, diaphragm) - Pressure gauge / calibration equipment - PPE - Camera for documentation Reporting: - Record overhaul details in PMS. - Record condition of valve seat, stem, spring, diaphragm, and internal components. - Record pressure settings before and after overhaul. - Always mention corrective actions taken. - Update spares consumed with relevant photos. - Record operational test results. References: - Maker's Maintenance Manual - System Operating Manual | 12000 Hours | 3rd Engineer,4th Engineer (Senior) | Chief Engineer | YANMAR | 6EY22ALWS |  | 2027-05-24 | 2027-05-24 |  |  | Pending | Overhaul | 2357 | 30346 | 20703 | 2024-07-10 |  | Instruction Manual |  |  | 1 - Code + Machinery + Component
Cap Quebec | Electrical Power | Auxiliary Engine#2 | Attached LO Pump - AE#1 | 2384 | AE Attached LO Pump - Overhaul | "Overhaul of AE Attached LO Pump Safety Procedure ------------------------- Ensure To Comply Safety Procedure As Per The Company Policy. Procedure --------------- Ref. Operation manual, 6EY22ALWS Table of scheduled maintenance - Inspection of tooth contact and backlash - Lubricating oil pump driving gear Lubricating oil pump every 12000 operating hours once. - Disassembly, inspection and measurement - Disassembly and inspection of the relief valve Disassembly 1. Remove the suction pipe 1 from the lubricating oil pump. 2. Remove the lubricating oil pump 2 from the gear housing. 3. Remove the pump drive gear 3. 4. Remove the cover 4. 5. Remove the pump gear 5. Inspection 1. Examine the pump gear teeth for unusual contact and wear. 2. Examine the side surfaces of the pump gears for damage or seizure. 3. Examine the pump gear shafts and bushings for bums or unusual wear. 4. Measure the radial clearance and side clearance between the pump gear and the pump body. 5. Measure the clearance between the pump gear and the cover. 6. Measure the teeth contact and backlash of the drive gear. Assembly 1. Apply lubricating oil to the sliding parts of the pump gear. 2. Apply Molykote (molybdenum disulfate grease) to the bearings. 3. Put the pump gear mechanism for the drive side and the driven side into the lubricating oil pump. 4. Install the cover. 5. Install the drive gear on the pump driving shaft. Table of tightening torques for major bolts and nuts 0000-000-07 6. Install the pump assembly to the engine. 7. Check the backlash. 8. Install the suction pipe of the lubricating oil pump. Procedure Reference: 0AE22-EN0080 2019.4_6EY22(A)LWS_HFO_1-2R_20190403.pdf Section: Scheduled inspection Page No: 51, 261, 262" | 12000 Hours | 3rd Engineer,4th Engineer (Senior) | Chief Engineer | YANMAR | 6EY22ALWS |  | 2027-05-24 | 2027-05-24 |  |  | Pending | Overhaul | 2357 | 30346 | 20703 | 2024-07-10 |  | Instruction Manual |  | Attached LO Pump - AE_YANMAR DIESEL ENGINE_6EY22(A)LW_Overhaul.pdf,Attached LO Pump - AE_YANMAR_6EY22ALWS_Overhaul.pdf | 1 - Code + Machinery + Component
Cap Quebec | Electrical Power | Auxiliary Engine#2 | Auxiliary Engine - FO System#1 | 3539 | AE Fuel Oil System Accumulator - Renewal | "Renewal of AE Fuel Oil System AccumulatorSafety Procedure-------------------------Ensure To Comply Safety Procedure As Per The Company Policy.Procedure---------------Accumulator- (on the fuel oil primary piping and pressure control valve)- Replacing the accumulator every 16000 operating hours once.Procedure Reference: 0AE22-EN0080 2019.4_6EY22(A)LWS_HFO_1-2R_20190403.pdfSection: Scheduled inspectionPage No: 51" | 12000 Hours | 3rd Engineer | Chief Engineer | YANMAR | 6EY22ALWS |  | 2027-05-24 | 2027-05-24 |  |  | Pending | Renewal | 2357 | 30346 | 20703 | 2024-07-10 |  | Instruction Manual |  | Auxiliary Engine - FO System_Fuel Oil System Accumulator_YANMAR DIESEL ENGINE_6EY22(A)LW_Renewal.pdf,Auxiliary Engine - FO System_YANMAR_6EY22ALWS_Renewal.pdf | 1 - Code + Machinery + Component
Cap Quebec | Mooring, Anchoring and Towing | Fixed Mooring Equipment#1 | Capstan#2 | 3853 | Capstan - Periodic Inspection | Periodic Inspection of Capstan Safety Procedure ------------------------- Ensure To Comply Safety Procedure As Per The Company Policy. Procedure --------------- Every 12 Months: INSPECTION 1.Disassemble over parts for any abnormal appearance 2.Check over parts for any abnormal appearance. MAINTENANCE 1. Repair damaged parts. 2. Replace damaged bearings with new ones. Procedure Reference:S909 O-51 6J-7122-004 CAPSTAN.pdf Section Name:8. PERIODICAL MAINTENANCE Pdf Page No:30 | 12 Months | Chief Officer | Master | SHIN MYUNG TECH | SMCAP-A1T |  | 2027-06-16 | 2027-06-16 |  |  | Pending | Periodic Inspection |  |  |  | 2026-06-16 |  | Instruction Manual |  | Capstan_SHIN MYUNG TECH_SMCAP-A1T_Minor Routine Maintenance.pdf | 1 - Code + Machinery + Component
Cap Quebec | Heating Ventilation and Air Conditioning | HVAC - Ventilation Fans#1 | Purifier Room Exhaust Fan#1 | 1428 | Fan - Periodic Inspection | Periodic Inspection of Fan Safety Procedure ------------------------- Ensure To Comply Safety Procedure As Per The Company Policy. Procedure --------------- 5.5 Shaft seals for gases and fluids We recommend changing seal rings at least once per year. The seals type 3 plus 4 must be greased regularly in order to avoid excessive wear and temperature rise. 5.7 Impeller inspection If abrasion, corrosion or dirt deposits on the impeller are likely, regular inspections, cleaning and repeated balancing must be carried out at least once a year, in extreme cases even at intervals of one or two weeks Procedure Reference:(M-44) E-R VENT FANS.PDF Section Name:5.5 Shaft seals for gases and fluids Pdf Page No:39,42 | 12 Months | Electrical Officer,Electrician,Electro Technical Officer,Junior Electrical Officer,Trainee Electrical Officer | Chief Engineer | DAEYANG ELECTRIC | M8L5/V1.0/560 |  | 2027-06-16 | 2027-06-16 |  |  | Pending | Periodic Inspection |  |  |  | 2026-06-16 |  | Instruction Manual |  | Purifier Room Exhaust Fan_DAEYANG ELECTRIC_M8L5-V1.0-560_Periodic Inspection.pdf | 1 - Code + Machinery + Component
Cap Quebec | Batteries | General Emergency Battery#1 | General Emergency Battery - General#1 | 1537 | Emergency Battery Lugs and Fittings - Renewal | Refer to SMS ANNEX 1A. Inspect and replace Cable lugs and fittings | 12 Months | Electrical Officer,Electrician,Electro Technical Officer,Junior Electrical Officer,Trainee Electrical Officer | Chief Engineer | HYUNDAI SUNGWOO SOLITE | SLD300-2 |  | 2027-06-16 | 2027-06-16 |  |  | Pending | Renewal |  |  |  | 2026-06-16 |  | SMS |  |  | 1 - Code + Machinery + Component
Cap Quebec | Ballast System | Ballast Water Treatment Plant#1 | Ballast Water Treatment Plant - General#1 | 5245 | BWTS DPD Buffer Reagent Kit - Renewal | Renewal of BWTS DPD Buffer Reagent Kit Safety Procedure ------------------------- Ensure To Comply Safety Procedure As Per The Company Policy. Procedure --------------- The 500 ml buffer does not require any preparation and is good for one year. After one year all the reagents will have been consumed and a replacement reagent set will be required. This can be ordered through agent Catalog No.09991. This set will include a new plastic box with four sets of Indicator reagents plus one 500 mL bottle of Buffer. Procedure Reference:S909 O-62 6T-7145-003 BALLAST WATER TREATMENT SYSTEM(2 OF 2).pdf Section Name:3.3 The Reagents Pdf Page No:964 | 12 Months | 2nd Engineer | Chief Engineer | HYUNDAI HEAVY INDUSTRIES | HIB-2000EX |  | 2027-06-16 | 2027-06-16 |  |  | Pending | Renewal |  |  |  | 2026-06-16 |  | Instruction Manual |  | Ballast Water Treatment Plant - General_ENVIROCLEANSE_UNKNOWN_Renewal_DPD Buffer.pdf | 1 - Code + Machinery + Component
Cap Quebec | Boarding Equipment | Pilot LadderPort1 | Pilot Ladder - General#1 | 5924 | Pilot Ladder - Maintenance | Follow necessary Safety precautions Job Description - Pilot ladders are to be regularly inspected for wear and tear of side ropes, missing wedges, and damages on the steps. The steps should never be painted and should be kept clean, free from oil and grease. - All the steps should be equally spaced between the side ropes and the distance between two steps should be uniform - Steps should be always horizontal. Any faulty steps found should be replaced immediately. - The side ropes are made of manila rope. They should be continuous and free from ties and joints below the first step of the pilot ladder. The shackles used to secure the pilot ladder should have equal strength and durability same as that of side ropes used. - Once the pilotage operation is over the pilot ladder should be secured instead of left hanging on the ship's side. The pilot ladders should be stowed in dry and well-ventilated space, clear of the deck and fitted with a cover to prevent the ladder from sunlight, chemical and paint spills. - It is to note that Pilot ladders are solely used for the purpose of embarkation and disembarkation of the personnel. It should never be used for any other purpose like draught reading or any other maintenance work. Reporting: - Always mention Corrective actions taken - Update spares consumed if any with relevant photos | 12 Months | 2nd Engineer | Chief Engineer | JUNG-A MARINE | S909 |  | 2027-06-16 | 2027-06-16 |  |  | Pending | Maintenance |  |  |  | 2026-06-16 |  | Generic |  |  | 1 - Code + Machinery + Component
Cap Quebec | Electrical Power | Auxiliary Engine#1 | Auxiliary Engine - General#1 | 4276 | Temperature Control Valve - Inspection | Job Description Carry out inspection of the Auxiliary Engine temperature control valve as per maker’s instructions. Visually inspect valve body and connections for: Leakage Corrosion Cracks or physical damage Check valve operation to ensure: Smooth movement of valve mechanism Correct response to temperature changes Inspect actuator / thermostatic element (if fitted) for: Proper seating Signs of sticking or sluggish operation Check condition of seals, O-rings, and gaskets for leakage or deterioration. Verify that cooling water temperature is maintained within maker-specified limits during operation. Clean valve external surfaces and surrounding area. Restore system to normal operating condition after inspection. Tools Required Maker’s maintenance manual Basic hand tools (spanners, screwdrivers as required) Inspection torch Cleaning cloths Thermometer / temperature indication reference Camera / mobile device for documentation Reporting Record inspection details in PMS. Always mention: Condition of temperature control valve Operational response Corrective actions taken, if any Update spares consumed, if applicable. Raise follow-up maintenance jobs if abnormal operation, leakage, or temperature deviation is observed. Attach photographs where required. Reference SMS Annex 1E – Auxiliary Engine Maintenance Maker’s Maintenance Manual – Auxiliary Engine Cooling Water System | 12 Months | 3rd Engineer,4th Engineer (Senior) | Chief Engineer | YANMAR | 6EY22ALWS |  | 2027-06-16 | 2027-06-16 |  |  | Pending | Inspection |  |  |  | 2026-06-16 |  | Instruction Manual |  |  | 1 - Code + Machinery + Component
Cap Quebec | Mooring, Anchoring and Towing | Mooring Winch-M4(C) | Mooring Winch - General#1 | 9667 | Mooring Winch LO - Shore Analysis | Shore Analysis of Mooring Winch LO Safety Procedure ------------------------- Ensure To Comply Safety Procedure As Per The Company Policy. Procedure --------------- Lubrication oil for enclosed gears: - Sample the oil every year, and Submit it to inspection in the oil maker. - After the inspection, consult with the oil maker about the necessity of the oil change. Procedure Reference: Instruction Manual for Deck machinery_H8400~03.pdf Section Name: Working Oil and Lubrication Oil Pdf Page No: 29 | 12 Months | 3rd Engineer,4th Engineer (Senior) | Chief Engineer | FLUTEK | HMWR200D3W1 |  | 2027-06-16 | 2027-06-16 |  |  | Pending | Shore Analysis |  |  |  | 2026-06-16 |  | Instruction Manual |  | Mooring Winch - General_FLUTEK_HMWR200D3W1_Shore Analysis.pdf | 1 - Code + Machinery + Component
Cap Quebec | Ballast System | Ballast System - Tanks#1 | Ballast Water TankP5 | 2056 | Ballast Water Tank - Inspection | Job DescriptionCarry out a comprehensive internal inspection of the ballast water tank in accordance with TMM 8.1 and TEC Form 32A–32S to assess structural integrity, coating condition, corrosion, sediment accumulation, tank fittings and Permanent Means of Access (PMA).Procedure1. Structural Inspection- Inspect bottom plating, side shell, bulkheads, deckhead, longitudinals, stringers, stiffeners, web frames, girders, brackets and welds for corrosion, pitting, cracks, deformation, buckling and structural wastage.2. Coating Inspection- Inspect coating condition, particularly at bottom plating, bilge areas, web frames, weld seams, drain areas and structural connections.- Record coating breakdown, blistering, peeling, rust scale or corrosion under coating.3. Bellmouth and Tank Fittings- Inspect bellmouths for deformation, cracks, erosion, blockage and secure fastening.- Inspect doubler plates and surrounding plating beneath bellmouths for erosion, thinning or coating damage.- Capture photographs of bellmouths and surrounding plating.4. Bilge Well Inspection- Inspect bilge wells and drainage arrangements for sediment build-up or obstruction.- Clean and flush the tank with fresh water where necessary.5. Low-Level Alarm Test (Where Fitted)- Manually operate the float switch and verify satisfactory alarm operation.- Restore the system to normal operating condition after testing.6. Manhole Inspection- Inspect manhole covers, seating surfaces, gaskets, studs, nuts and bolt holes for corrosion, wear, deformation or leakage.- Renew gasket where required.7. Sacrificial Anodes- Inspect sacrificial anodes for consumption, secure attachment, damage and remaining service life.- Renew anodes during dry docking where required.8. Permanent Means of Access (PMA)- Inspect all PMA including vertical, inclined and spiral ladders, handrails, upper platforms, rest platforms, guard rails, toe plates and access openings.- Verify structural integrity, coating condition, secure fastening and freedom from corrosion, cracks, deformation, excessive wear and loose fittings.- Ensure access arrangements remain safe and unobstructed.- Record PMA condition in accordance with ABS Regulatory News No. 06/2026.9. Thickness Measurement (Dry Dock)- Carry out Ultrasonic Thickness (UT) Gauging where required by Class or TMM.- Record measurement locations and results.Tools & Materials Required- PPE and enclosed space entry equipment- Portable gas detector (O₂, CO, H₂S, LEL)- Intrinsically safe lighting and communication equipment- Inspection tools (hammer, scraper, wire brush, mirror, measuring tape)- Fresh water hose and cleaning equipment- Ultrasonic Thickness Gauge (where applicable)- Camera/tablet for documentation- Replacement manhole gasket and fasteners (if required)Reporting- Complete TEC Form 32A–32S and record findings in PMS.- Record structural condition, coating condition, PMA inspection, sediment accumulation, bellmouth condition, low-level alarm test and UT Gauging results (where applicable).- Attach Enclosed Space Entry Permit.- Attach photographs of structural members, coating, bellmouths, PMA, manholes, anodes and any defects observed.- Record corrective actions taken and spares consumed.- Ensure PMA inspection records and supporting documentation are maintained and readily available for Flag State, Class and statutory surveys.- Notify the Superintendent if significant corrosion, structural defects, coating failure, PMA deficiencies or abnormal findings are identified.References- TMM 8.1 – Hull Structure Inspections, ABS,LR, IACS Inspection Guides( Attached)- Annex 1L- TEC Form 32A–32S – Structural Inspection Report- DKM 037 & DKM 029 – Confined Space Entry Procedures- IMO Resolution A.1050(27) – Enclosed Space Entry- ABS Regulatory News No. 06/2026 – Permanent Means of Access (PMA)- SOLAS II-1 Regulation 3-6 – Permanent Means of Access | 12 Months | Chief Officer | Master | SHIPYARD | NOT APPLICABLE |  | 2027-06-16 | 2027-06-16 |  |  | Pending | Inspection |  |  |  | 2026-06-16 |  | SMS |  | 445106_ABS Coating_Maintenance_GN.pdf,445128_ABS Inspection Grading Criteria (HIMP).pdf,445130_LR Hull Inspection Guide.pdf,445132_rec_087_IACS.pdf,TEC-32A-32S Structural Inspection Report.xlsx | 1 - Code + Machinery + Component
Cap Quebec | Steam Power | Auxiliary Boiler#2 | Auxiliary Boiler - General#1 | 2030 | Boiler Floating Using Easing Gear Safety Valve - Operation Test | Follow maker's recommended maintenances and safety precautions Job Description: - Floating of safety valves to be carried out - Steam baffles to be cleaned Reference: Annex 1F | 12 Months | 3rd Engineer | Chief Engineer | KANGRIM | MD02 |  | 2027-06-16 | 2027-06-16 |  |  | Pending | Operation Test |  |  |  | 2026-06-16 |  | SMS |  |  | 1 - Code + Machinery + Component
Cap Quebec | Cargo Handling System | Cargo Handling - Tanks#1 | Cargo TankP5 | 7337 | Cargo Tank Vapour Tightness - Check | Carry out vapour tightness test : Every 12 months / Prior to loading any sensitive cargo / Major repairs on tank structures - Rectify all defects and repeat the test until confirmed vapour tight - Maintain a record of these tests/ repairs using Company provided OPS Form and repairs carried out.Reference: Chapter 6.3, Chemical Tanker Operations Manual | 12 Months | Chief Officer | Master | SHIPYARD | NOT APPLICABLE |  | 2027-06-16 | 2027-06-16 |  |  | Pending | Check |  |  |  | 2026-06-16 |  | SMS |  |  | 1 - Code + Machinery + Component
Cap Quebec | LSA Loose | Lifejacket#1 | Lifejacket - General#1 | 1140 | Life Jacket Inflatable - Shore Service | Job Description: Arrange for annual shore-based servicing of all Inflatable Lifejackets onboard as required by SOLAS regulations. Procedure: Collect all inflatable lifejackets carried onboard (including spares). Verify jacket serial numbers and condition prior to dispatch. Arrange for service through approved shore service stations certified for inflatable lifejacket servicing. Ensure manufacturer-approved procedures are followed during servicing. Retain valid service certificates and labels upon return. As per SOLAS Chapter III, Regulation 20.8.2, inflatable lifejackets must be serviced at intervals not exceeding 12 months by an authorized service provider. Special Remark: If adult inflatable lifejackets onboard are not designed to accommodate persons weighing up to 140 kg or with a chest girth of 1,750 mm, ensure the following: Provide a minimum of two additional lifejackets or two suitable accessories to enable such persons to be properly secured. These oversized lifejackets must be: Clearly marked with the word "LARGE" Stowed at a clearly designated location onboard Reference: SOLAS Chapter III, Reg. 20.8.2 LSA Code – Lifejacket Specifications | 12 Months | Chief Officer | Master | LALIZAS | Lamda 275N |  | 2027-06-16 | 2027-06-16 |  |  | Pending | Shore Service |  |  |  | 2026-06-16 |  | Generic |  |  | 1 - Code + Machinery + Component
Cap Quebec | Cargo Handling System | Cargo Handling - Pipes, Valves and Fittings#1 | Cargo Manifold#1 | 9159 | Cargo Manifold Reducer - Pressure Test | Follow maker's recommended maintenance procedures and Safety Precautions Job Description: - Pressure Test the Manifold Reducers, Spool Pieces and Portable Pipe work ,Hydrostatic to 100 Per MAWP( For Crude Oil Tankers) - Pressure Test the Manifold Reducers, Spool Pieces and Portable Pipe work ,Hydrostatic to 150 Per MAWP( For Chemical Tankers) Reporting: - Always mention Corrective actions taken - Update spares consumed if any with relevant photos Reference : SMS TMM Annex 1J | 12 Months | Chief Officer | Master | HYUNDAI SAMHO HEAVY INDUSTRIES | S909 |  | 2027-06-16 | 2027-06-16 |  |  | Pending | Pressure Test |  |  |  | 2026-06-16 |  | SMS |  |  | 1 - Code + Machinery + Component
Cap Quebec | FFE Loose | SCBA Compressor#1 | SCBA Compressor - General#1 | 3487 | SCBA Compressor Air Quality - Test | Safety Instructions: Follow maker’s recommended safety precautions before testing. Ensure system is properly depressurized before any manual connection or disconnection. Carry out a Risk Assessment (RA) before commencement. Use PPE including safety goggles, gloves, and hearing protection. Ensure test is conducted by authorized personnel or shore workshop. Job Description: Air Quality Test Arrange for air quality testing of the SCBA compressor air output as per maker’s instructions. Test should verify compliance with breathing air standards (e.g. EN 12021 or equivalent). A valid certificate of air quality must be issued by a shore workshop or authorized service provider. Compressor Filling Rate Test Measure and record time taken for pressure increase in the SCBA bottle (bar/min) to evaluate filling capacity. Note any pressure irregularities, slow fill rates, or overheating during the process. Reference to MSC.1/Circ.1432 – Clause 7.8.1: Testing of breathing air quality and charging performance is required to confirm readiness of life-saving appliances. Tools Required: SCBA cylinder Stopwatch or timer Pressure gauge or data logger Shore-based air quality test kit or service technician SCBA Compressor logbook PPE: gloves, goggles, ear protection Reporting: Attach air quality certificate issued by service provider. Record filling rate data and performance observations in the compressor logbook. Report any abnormalities or corrective actions taken. Reference: TMM 6.7 Annex 1A MSC.1/Circ.1432 – 7.8.1 Maker’s Maintenance Manual | 12 Months | 2nd Engineer | Chief Engineer | BAUER KOMPRESSOREN | OCEANUS |  | 2027-06-16 | 2027-06-16 |  |  | Pending | Test |  |  |  | 2026-06-16 |  | Generic |  | 3.3 SCBA Compressor.pdf | 1 - Code + Machinery + Component
Cap Quebec | FFE Fixed | Fire Detection and Alarm System#1 | Fire Detection and Alarm System - General#1 | 2462 | Fire Detection and Alarm System - Periodic Inspection | Periodic Inspection of Fire Detection and Alarm System Safety Procedure ------------------------- Ensure To Comply Safety Procedure As Per The Company Policy. Procedure --------------- Yearly : 1. Check Fire Detection System Central Unit. - Check detector loop communication in each detector loop (where addressable system). - Check battery performance, including load test, replace if required. - Check relays, including but not limited to control of: 3rd party product relays, relays/signal path to emergency shutdown system. - Check software configuration and firmware version e.g. safety review of configuration, clarity on detector localization etc. - Check link to parent system, verify communication to connected systems. - Check automatic activation of fire detection system to fire extinguishing system. - Inspection of emergency switchover unit. 2. Check The Detectors. - Check potentially tampered or obstructed detectors (ocular). - Check contamination level in smoke and smoke/heat detectors and location. - Contamination progression analysis, i.e. smoke and smoke/heat detector contamination progress since last control. 3. Check For Other. - Review and confirm the different spaces on the vessel are used as specified when the system was installed. E.g. check for empty spaces now used as storage areas or laundry facilities. Changed use of space by result require adjustment to safety system(s) as per applicable standards. - Ensure vessel’s maintenance plan is correct and up-to-date with manufacturer’s guidelines. - Maintain and update service history log with date, person, scope and result of conducted maintenance. - Conduct vessel crew training on proper use and preventive maintenance of the fire detection system. - Review systems are clearly marked with most recent service date and all certificates and documents are updated. Procedure Reference:E42-FIRE DETECTION & ALARM SYSTEM.pdf Section Name:Maintenance for Fire Detection System Central Unit Pdf Page No 103,104,105 | 12 Months | Electrical Officer,Electrician,Electro Technical Officer,Junior Electrical Officer,Trainee Electrical Officer | Chief Engineer | CONSILIUM | SALWICO CARGO |  | 2027-06-16 | 2027-06-16 |  |  | Pending | Periodic Inspection |  |  |  | 2026-06-16 |  | Instruction Manual |  | Fire Detection and Alarm System - General_SALWICO_SALWICO CARGO__Periodic Inspection.pdf | 1 - Code + Machinery + Component
Cap Quebec | LSA Loose | Work Aloft Equipment#1 | Fall Arrestor#1 | 7056 | Fall Arrestor - Shore Service | Servicing Self- Retracting Fall Arrestors | 12 Months | Chief Officer | Master | HYUNDAI SAMHO HEAVY INDUSTRIES | S909 |  | 2027-06-16 | 2027-06-16 |  |  | Pending | Shore Service |  |  |  | 2026-06-16 |  | SMS |  |  | 1 - Code + Machinery + Component
Cap Quebec | Cargo Handling System | Cargo Handling - Tanks#1 | Cargo TankS2 | 7337 | Cargo Tank Vapour Tightness - Check | Carry out vapour tightness test : Every 12 months / Prior to loading any sensitive cargo / Major repairs on tank structures - Rectify all defects and repeat the test until confirmed vapour tight - Maintain a record of these tests/ repairs using Company provided OPS Form and repairs carried out.Reference: Chapter 6.3, Chemical Tanker Operations Manual | 12 Months | Chief Officer | Master | SHIPYARD | NOT APPLICABLE |  | 2027-06-16 | 2027-06-16 |  |  | Pending | Check |  |  |  | 2026-06-16 |  | SMS |  |  | 1 - Code + Machinery + Component
Cap Quebec | Cargo Pumping System | Cargo Pump#1 | Cargo Pump - General#1 | 1766 | Cargo Pump - Inspection | Refer to SMS ANNEX 1J | 12 Months | Chief Engineer | Chief Engineer | SHINKO | KV450-3A |  | 2027-06-16 | 2027-06-16 |  |  | Pending | Inspection |  |  |  | 2026-06-16 |  | SMS |  |  | 1 - Code + Machinery + Component
Cap Quebec | Cargo Handling System | Tank Cleaning Machine-Cargo Tank No2 P1 | Tank Cleaning Machine - General#1 | 2448 | Fixed Tank Cleaning Machinery - Minor Maintenance | Major Periodic Inspection on Fixed Tank Cleaning Machine Safety Procedure ------------------------- Ensure To Comply Safety Procedure As Per The Company Policy. Procedure --------------- -Add lubricating grease on gears. Suitable grease is: Mobil OGL 007 or equal to this specification. If another type of grease is used, the gearbox has to be cleaned and all old grease must be removed. - Inspect nozzle and flow guides so no particles :re stacked and inspect the bearings at the nozzle house. Change if particles are staked in the bearings or if bearings are worn out. - Check gears and bearings for wear if necessary replace. - Check the gearbox so it is properly greased. If necessary, refill. Suitable grease is: Mobil OGL 007 or equal to this specification. If another type of grease is used, the gearbox has to be cleaned and all old grease must be removed. - Check and change bearings at nozzle house if needed. | 12 Months | Chief Officer | Master | POLARMARINE | PJ120 |  | 2027-06-16 | 2027-06-16 |  |  | Pending | Minor Maintenance |  |  |  | 2026-06-16 |  | Instruction Manual |  |  | 1 - Code + Machinery + Component
Cap Quebec | Deck Lifting Appliances | Sludge Davit#1 | Sludge Davit - General#1 | 1151 | Jib Davit - Maintenance | Maintenance of Jib Davit Safety Procedure ------------------------- Ensure To Comply Safety Procedure As Per The Company Policy. Procedure --------------- Every 12 Months: INSPECTION 1.Disassemble over parts for any abnormal appearance 2.Check over parts for any abnormal appearance. MAINTENANCE 1. Repair damaged parts. 2. Replace damaged bearings with new ones. Procedure Reference:(O-40) SLUDGE HANDLING DAVIT.PDF Section Name: 6. PERIODICAL MAINTENANCE Pdf Page No: 34 | 12 Months | 2nd Engineer | Chief Engineer | SHIN MYUNG TECH | SMDSHD-A0.2T |  | 2027-06-16 | 2027-06-16 |  |  | Pending | Maintenance |  |  |  | 2026-06-16 |  | Instruction Manual |  |  | 1 - Code + Machinery + Component
Cap Quebec | Communication Equipment | Inmarsat-C MES#1 | Inmarsat-C MES - General#1 | 1188 | INMARSAT C MES Antenna Unit - Inspection | Inspection of INMARSAT C MES Antenna Unit Safety Procedure ------------------------- Ensure To Comply Safety Procedure As Per The Company Policy. Procedure --------------- 1. Check the antenna unit yearly for rust, corrosion and chipped paint. 2. If the antenna base has rusted or the paint has chipped, paint the affected area. 3. Paint only the antenna base. 4. Do not paint the radome. Paint on the radome can cause loss of sensitivity and crack the radome. Procedure Reference:(E-65~67) RADIO EQUIP.,SATELLITE COMMUNICATION EQUIP'T (C-TYPE) & SHIP SECURITY ALERT SYSTEM.PDF Section Name:10. MAINTENANCE AND TROUBLESHOOTING, 8. MAINTENANCE AND TROUBLESHOOTING Pdf Page No:367,530 | 12 Months | Electrical Officer,Electrician,Electro Technical Officer,Junior Electrical Officer,Trainee Electrical Officer | Chief Engineer | FURUNO | FELCOM 19 |  | 2027-06-16 | 2027-06-16 |  |  | Pending | Inspection |  |  |  | 2026-06-16 |  | Instruction Manual |  | Inmarsat-C MES - General_FURUNO_FELCOM 19_Antenna Unit_Inspection.pdf | 1 - Code + Machinery + Component
Cap Quebec | Waste Handling | Incinerator#1 | Incinerator - Pipes, Valves and Fittings#1 | 25 | Waste Oil Line Solenoid Valve - Overhaul | Safety precautions - Disconnect the power source and depressurize the system before repairing a valve. - Also, ensure to properly and safely handle the unit based on the fluid it controls. Job Description: - Remove the solenoid valve from pipe line after isolation and draining of oil - Clean and inspect all the internal parts and replace them if necessary - Inspect the coil for cracks. In wet or humid environments, moisture might penetrate the coil and cause valve failure - Take a look at the seals/ diaphgrams for any signs of swelling, cracking or deterioration - The spring should be inspected for worn or broken coils - The body orifice itself may have been nicked or the crest worn Note: - While remounting all the parts, Pay attention to the correct position of each part and protecting the sealing surfaces - Check the operation and observe for any leakages Reporting: - Consumption of Spare parts to be mentioned while reporting this Job order. | 12 Months | Electrical Officer,Electrician,Electro Technical Officer,Junior Electrical Officer,Trainee Electrical Officer | Chief Engineer | HYUNDAI MARINE MACHINERY | MAXI 1200SL WS |  | 2027-06-16 | 2027-06-16 |  |  | Pending | Overhaul |  |  |  | 2026-06-16 |  | Generic |  |  | 1 - Code + Machinery + Component
Cap Quebec | Cargo Pumping System | Cargo Pumping - Pipes, Valves and Fittings#1 | Pipes, Valves and Fittings - General#1 | 10460 | Cargo Tank Pipeline - Pressure Test | Follow maker's recommended maintenance procedures and Safety precautions Job Description Pressure Test the Cargo Lines Reporting: - Always mention Corrective actions taken - Update with relevant photos if any | 12 Months | Chief Officer | Master | HYUNDAI SAMHO HEAVY INDUSTRIES | S909 |  | 2027-06-16 | 2027-06-16 |  |  | Pending | Pressure Test |  |  |  | 2026-06-16 |  | Generic |  |  | 1 - Code + Machinery + Component
Cap Quebec | Heating Ventilation and Air Conditioning | Accommodation AC Plant#2 | Accommodation AC System - General#1 | 3388 | Accomodation AC System - Inspection/Maintenance | Follow maker's recommended maintenance procedures and safety precautions Job Description: - Clean & renew anodes, Condenser S.W side - Inspect AC Compressor Crankcase - Renew AC Compressor Crankcase Oil - Clean, Gas suction filter - Clean, Lub. Oil Suction filter - Overhaul, Oil Separator - Clean, Evaporator, Heater & Humidifier - Change Drier (as Required) SMS Reference: TMM Annex 1F | 12 Months | Electrical Officer,Electrician,Electro Technical Officer,Junior Electrical Officer,Trainee Electrical Officer | Chief Engineer | HI AIR KOREA | MCU106/502320(V) |  | 2027-06-16 | 2027-06-16 |  |  | Pending | Inspection/Maintenance |  |  |  | 2026-06-16 |  | SMS |  |  | 1 - Code + Machinery + Component
Cap Quebec | Cargo Handling System | Tank Cleaning Machine-Cargo Tank No1 S2 | Tank Cleaning Machine - General#1 | 2448 | Fixed Tank Cleaning Machinery - Minor Maintenance | Major Periodic Inspection on Fixed Tank Cleaning Machine Safety Procedure ------------------------- Ensure To Comply Safety Procedure As Per The Company Policy. Procedure --------------- -Add lubricating grease on gears. Suitable grease is: Mobil OGL 007 or equal to this specification. If another type of grease is used, the gearbox has to be cleaned and all old grease must be removed. - Inspect nozzle and flow guides so no particles :re stacked and inspect the bearings at the nozzle house. Change if particles are staked in the bearings or if bearings are worn out. - Check gears and bearings for wear if necessary replace. - Check the gearbox so it is properly greased. If necessary, refill. Suitable grease is: Mobil OGL 007 or equal to this specification. If another type of grease is used, the gearbox has to be cleaned and all old grease must be removed. - Check and change bearings at nozzle house if needed. | 12 Months | Chief Officer | Master | POLARMARINE | PJ120 |  | 2027-06-16 | 2027-06-16 |  |  | Pending | Minor Maintenance |  |  |  | 2026-06-16 |  | Instruction Manual |  |  | 1 - Code + Machinery + Component
Cap Quebec | Cargo Handling System | Portable Cargo Measuring System#2 | Portable Cargo Measuring System - General#1 | 479 | Portable Cargo Measuring System - Major Periodic Inspection | Minor Periodic Inspection of Portable Cargo Measuring System Safety Procedure ------------------------- Ensure To Comply Safety Procedure As Per The Company Policy. Procedure --------------- Every 6 Month: - check the temperature accuracy once a year. - A one point check is enough to qualify the sensor. Procedure reference: UTI Gtex | 12 Months | Electrical Officer,Electrician,Electro Technical Officer,Junior Electrical Officer,Trainee Electrical Officer | Chief Engineer | TANKTECH | T2000-TFC-02 |  | 2027-06-16 | 2027-06-16 |  |  | Pending | Major Periodic Inspection |  |  |  | 2026-06-16 |  | Instruction Manual |  |  | 1 - Code + Machinery + Component
Cap Quebec | Rudder System | Rudder#1 | Rudder - General#1 | 345 | Rudder - Test | '- Rudder Movements to be checked | 12 Months | 2nd Engineer | Chief Engineer | HYUNDAI SAMHO HEAVY INDUSTRIES | S909 |  | 2027-06-16 | 2027-06-16 |  |  | Pending | Test |  |  |  | 2026-06-16 |  | Generic |  |  | 1 - Code + Machinery + Component
Cap Quebec | Navigation Equipment | VDR#1 | VDR - General#1 | 6198 | VDR - Periodic Inspection | Yearly - SVDR to be inspected by Class approved technician and Annual performance test to be conducted. The below is Generic Job Card. Pls fill 'Not Applicable" if not relevant. | 12 Months | 2nd Officer | Master | FURUNO | VR-7000 |  | 2027-06-16 | 2027-06-16 |  |  | Pending | Periodic Inspection |  |  |  | 2026-06-16 |  | Generic |  |  | 1 - Code + Machinery + Component
Cap Quebec | Communication Equipment | AIS#1 | AIS - General#1 | 2094 | AIS - Performance Test | '- The Automatic Identification System (Ais) Shall Be Subjected To An Annual Test. - The Test Shall Be Conducted By An Approved Surveyor Or An Approved Testing Or Servicing Facility The Test Shall Verify The Correct Programming Of The Ship Static Information, Correct Data Exchange With Connected Sensors As Well As Verifying The Radio Performance By Radio Frequency Measurement And On-Air Test Using, E.G., A Vessel Traffic Service (Vts). - A Copy Of The Test Report Shall Be Retained On Board The Ship Reference: SMS ANNEX 1C / Solas Chapter V 18.9 | 12 Months | 2nd Officer | Master | FURUNO | FA-170 |  | 2027-06-16 | 2027-06-16 |  |  | Pending | Performance Test |  |  |  | 2026-06-16 |  | SMS |  |  | 1 - Code + Machinery + Component
Cap Quebec | Steam Power | Exhaust Gas Economizer#1 | EGE - General#1 | 1440 | Exhaust Gas Economizer Steam Side - Inspection | Refer to SMS ANNEX 1H.Inspect Steam Side Economizers | 12 Months | Chief Engineer | Chief Engineer | KANGRIM | EB30016 |  | 2027-06-16 | 2027-06-16 |  |  | Pending | Inspection |  |  |  | 2026-06-16 |  | SMS |  |  | 1 - Code + Machinery + Component
Cap Quebec | Cargo Ventilation System | Vapour Emission Control System#1 | Vapour Emission Control System - General#1 | 59 | VECS Oxygen Sensor - Renewal | Renewal of VECS Oxygen Sensor Safety Procedure ------------------------- Ensure To Comply Safety Procedure As Per The Company Policy. Procedure --------------- The sensor module (electrochemical) in the oxygen sensor is worn out and must be replaced with a new unit if approximately two years of duty. Procedure Reference:S909 O-66 6T-7432-005 VAPOUR MONITORING SYSTEM.pdf Section Name: 4.2 Replacement of Oxygen Sensor Module Pdf Page No: 71 | 12 Months | 2nd Engineer | Chief Engineer | SCANJET | SMV-3000 |  | 2027-06-16 | 2027-06-16 |  |  | Pending | Renewal |  |  |  | 2026-06-16 |  | Instruction Manual |  | Vapour Emission Control System - General_SCANJET_SMV-3000_Oxygen Sensor_Renewal.pdf | 1 - Code + Machinery + Component
Cap Quebec | Storage and workshop | Workshop Machinery#1 | Gas Welding and Cutting Equipment#1 | 1337 | Gas Welding and Cutting Equipment Bottle Station and Piping - Inspection | Job Description- Inspect oxygen and acetylene bottle station, piping, and associated equipment to ensure safe storage, proper identification, and leak-free operation.Procedure1. Bottle Storage Area- Inspect oxygen and acetylene bottle rooms for: • Cleanliness • Proper marking and stenciling • Adequate ventilation- Verify cylinders are properly secured in racks/holders.- Ensure no flammable materials are stored in the area.- Check MSDS posters and safety instructions are displayed.2. Sprinkler System (If Applicable)- Inspect fresh water sprinkler system in the space.- Test system operation (if applicable).- Inspect associated valves and piping condition.3. Pipeline Identification- Verify colour coding: • Oxygen – Blue • Acetylene – Red4. Piping Inspection- Inspect piping for: • Mechanical damage • Corrosion or deterioration • Signs of leakage- Ensure pipelines are free from wrapping materials.- Confirm no unauthorized repairs or modifications have been carried out.5. Leak Test- Carry out leak testing of gas lines and connections using soap solution or approved method.6. Flashback Arrestors- Inspect flashback arrestors for condition.- Carry out leak test and functional check as per maker’s instructions.7. Hoses Inspection- Inspect gas hoses for: • Cracks • Wear • Damage- Replace defective hoses if required.Tools Required- Flashlight / portable inspection lamp- Soap solution or leak detection spray- Standard spanner / wrench set- Cleaning cloth / rags- PPEReporting- Record inspection details in PMS.- Mention condition of bottle station, piping, flashback arrestors, and hoses.- Record results of leak tests and sprinkler system test (if applicable).- Clearly mention corrective actions taken.- Update any parts replaced with relevant photos.- Note: Inspection to be carried out by shore personnel as per maker’s recommendation (if applicable).Reference- TMM Annex 1K- Maker’s Instruction Manual – Gas Welding and Cutting Equipment- Company SMS Procedures | 12 Months | 2nd Engineer | Chief Engineer | SHIN HUNG INDUSTRIES | S909 |  | 2027-06-16 | 2027-06-16 |  |  | Pending | Inspection |  |  |  | 2026-06-16 |  | Generic |  | 233114_61-00-990-7-E OPERATING INSTRUCTION FOR.PDF | 1 - Code + Machinery + Component
Cap Quebec | Communication Equipment | Inmarsat-C Ship Earth Station#1 | Inmarsat-C Ship Earth Station - General#1 | 2494 | Inmarsat-C Ship Earth Station - Periodic Maintenance | Periodic Maintenance of Inmarsat-C Ship Earth StationSafety Procedure-------------------------Ensure To Comply Safety Procedure As Per The Company Policy.Procedure---------------Antenna unitCheck the antenna unit yearly for rust, corrosion and chipped paint. If the antenna basehas rusted or the paint has chipped, paint the affected area. Paint only the antenna base.Do not paint the radome. Paint on the radome can cause loss of sensitivity and crack the radome.Procedure Reference : 4.Inmarsat-C.pdfSection : 4.Inmarsat-C.pdfPdf Page No: 123 | 12 Months | 2nd Officer | Master | FURUNO | FELCOM 18 |  | 2027-06-16 | 2027-06-16 |  |  | Pending | Periodic Maintenance |  |  |  | 2026-06-16 |  | Instruction Manual |  | Inmarsat-C Ship Earth Station - General_FURUNO_FELCOM 18_Periodic Maintenance.pdf,Inmarsat-C Ship Earth Station_FURUNO_FELCOM 18_ Periodic Maintenance.pdf | 1 - Code + Machinery + Component
Cap Quebec | Cargo Handling System | Tank Cleaning Machine-Cargo Tank No5 S2 | Tank Cleaning Machine - General#1 | 2448 | Fixed Tank Cleaning Machinery - Minor Maintenance | Major Periodic Inspection on Fixed Tank Cleaning Machine Safety Procedure ------------------------- Ensure To Comply Safety Procedure As Per The Company Policy. Procedure --------------- -Add lubricating grease on gears. Suitable grease is: Mobil OGL 007 or equal to this specification. If another type of grease is used, the gearbox has to be cleaned and all old grease must be removed. - Inspect nozzle and flow guides so no particles :re stacked and inspect the bearings at the nozzle house. Change if particles are staked in the bearings or if bearings are worn out. - Check gears and bearings for wear if necessary replace. - Check the gearbox so it is properly greased. If necessary, refill. Suitable grease is: Mobil OGL 007 or equal to this specification. If another type of grease is used, the gearbox has to be cleaned and all old grease must be removed. - Check and change bearings at nozzle house if needed. | 12 Months | Chief Officer | Master | POLARMARINE | PJ120 |  | 2027-06-16 | 2027-06-16 |  |  | Pending | Minor Maintenance |  |  |  | 2026-06-16 |  | Instruction Manual |  |  | 1 - Code + Machinery + Component
Cap Quebec | Cargo Handling System | Portable Cargo Measuring System#1 | Portable Cargo Measuring System - General#1 | 479 | Portable Cargo Measuring System - Major Periodic Inspection | Job Description: - Carry out major periodic inspection of all portable cargo measuring equipment / UTI (Ullage Temperature Interface) units onboard. - Check the physical condition of each UTI before landing for calibration. - Inspect measuring tape/cable, sensor/probe, reel, winding mechanism, display, switches, connectors and associated components for wear, damage or deterioration. - Check earthing/grounding arrangements and electrical continuity, where applicable. - Verify equipment identification, serial number and previous calibration status. - Land all applicable UTI units ashore for calibration and inspection by an authorized/approved workshop. - Calibration shall include ullage/interface and temperature measuring functions, as applicable. - Ensure calibration is carried out against traceable reference standards in accordance with the maker's requirements. - Rectify or renew defective components identified during workshop inspection/calibration. - After return onboard, verify equipment condition and satisfactory operation. - Confirm calibration labels/stickers are fitted and calibration due dates are clearly indicated, where applicable. - Ensure valid calibration certificates are received and maintained onboard for each applicable UTI. Reporting: - Record UTI identification/serial number and calibration details in PMS. - Record calibration date, next due date and workshop/service provider details. - Attach valid calibration certificates to the PMS job and maintain copies onboard. - Record any defects identified and repairs/renewals carried out. - Always mention corrective actions taken. - Update spares consumed, if any, with relevant photographs. Reference: - Maker's Maintenance Manual - Company Cargo Measuring Equipment Procedures - Applicable Class / Flag / Industry Requirements | 12 Months | Electrical Officer,Electrician,Electro Technical Officer,Junior Electrical Officer,Trainee Electrical Officer | Chief Engineer | TANKTECH | T2000-TFC-02 |  | 2027-06-16 | 2027-06-16 |  |  | Pending | Major Periodic Inspection |  |  |  | 2026-06-16 |  | Instruction Manual |  |  | 1 - Code + Machinery + Component
Cap Quebec | Cargo Handling System | Cargo Handling - Pipes, Valves and Fittings#1 | Cargo Manifold#1 | 11401 | Cargo Manifold Pressure Gauges - Calibration | Follow maker's recommended maintenance procedures and Safety precautions Job Description Calibrate the Pressure Gauge. Reporting: - Always mention Corrective actions taken - Update with relevant photos if any | 12 Months | Chief Officer | Master | HYUNDAI SAMHO HEAVY INDUSTRIES | S909 |  | 2027-06-16 | 2027-06-16 |  |  | Pending | Calibration |  |  |  | 2026-06-16 |  | Generic |  |  | 1 - Code + Machinery + Component
Cap Quebec | Navigation Equipment | Bridge Control Console#1 | Bridge Control Console - General#1 | 17 | Wheel House Control Console - Cleaning | Follow maker's maintenance procedures and safety precautions for carrying out the Job Job Description: - The Wheel House Control Console should be cleaned periodically to prevent dust and dirt from accumulating and causing problems. - The console should be inspected for any signs of damage during cleaning Items to be checked while cleaning: - The condition of the switches and buttons. - The condition of the display screens. - The condition of the wiring. - The condition of the mounting brackets. | 12 Months | Electrical Officer,Electrician,Electro Technical Officer,Junior Electrical Officer,Trainee Electrical Officer | Chief Engineer | HYUNDAI ELECTRIC | S909 |  | 2027-06-16 | 2027-06-16 |  |  | Pending | Cleaning |  |  |  | 2026-06-16 |  | Generic |  |  | 1 - Code + Machinery + Component
Cap Quebec | Cargo Handling System | Tank Cleaning Machine-Cargo Tank No2 P2 | Tank Cleaning Machine - General#1 | 2448 | Fixed Tank Cleaning Machinery - Minor Maintenance | Major Periodic Inspection on Fixed Tank Cleaning Machine Safety Procedure ------------------------- Ensure To Comply Safety Procedure As Per The Company Policy. Procedure --------------- -Add lubricating grease on gears. Suitable grease is: Mobil OGL 007 or equal to this specification. If another type of grease is used, the gearbox has to be cleaned and all old grease must be removed. - Inspect nozzle and flow guides so no particles :re stacked and inspect the bearings at the nozzle house. Change if particles are staked in the bearings or if bearings are worn out. - Check gears and bearings for wear if necessary replace. - Check the gearbox so it is properly greased. If necessary, refill. Suitable grease is: Mobil OGL 007 or equal to this specification. If another type of grease is used, the gearbox has to be cleaned and all old grease must be removed. - Check and change bearings at nozzle house if needed. | 12 Months | Chief Officer | Master | POLARMARINE | PJ120 |  | 2027-06-16 | 2027-06-16 |  |  | Pending | Minor Maintenance |  |  |  | 2026-06-16 |  | Instruction Manual |  |  | 1 - Code + Machinery + Component
Cap Quebec | Cargo Handling System | Cargo Handling - Tanks#1 | Cargo TankP1 | 7337 | Cargo Tank Vapour Tightness - Check | Carry out vapour tightness test : Every 12 months / Prior to loading any sensitive cargo / Major repairs on tank structures - Rectify all defects and repeat the test until confirmed vapour tight - Maintain a record of these tests/ repairs using Company provided OPS Form and repairs carried out.Reference: Chapter 6.3, Chemical Tanker Operations Manual | 12 Months | Chief Officer | Master | SHIPYARD | NOT APPLICABLE |  | 2027-06-16 | 2027-06-16 |  |  | Pending | Check |  |  |  | 2026-06-16 |  | SMS |  |  | 1 - Code + Machinery + Component
Cap Quebec | Deck Lifting Appliances | Sludge Davit#2 | Sludge Davit - General#1 | 1151 | Jib Davit - Maintenance | Maintenance of Jib Davit Safety Procedure ------------------------- Ensure To Comply Safety Procedure As Per The Company Policy. Procedure --------------- Every 12 Months: INSPECTION 1.Disassemble over parts for any abnormal appearance 2.Check over parts for any abnormal appearance. MAINTENANCE 1. Repair damaged parts. 2. Replace damaged bearings with new ones. Procedure Reference:(O-40) SLUDGE HANDLING DAVIT.PDF Section Name: 6. PERIODICAL MAINTENANCE Pdf Page No: 34 | 12 Months | 2nd Engineer | Chief Engineer | SHIN MYUNG TECH | SMDSHD-A0.2T |  | 2027-06-16 | 2027-06-16 |  |  | Pending | Maintenance |  |  |  | 2026-06-16 |  | Instruction Manual |  | Sludge Davit - General_SHIN MYUNG TECH_SMDSHD-A0.2T_Periodic Maintenance.pdf | 1 - Code + Machinery + Component
Cap Quebec | NOx and SOx System | AE LP SCR System#2 | AE LP SCR System - General#1 | 10859 | SCR NOx Sensors Spot - Test | Job Description: - Carry out SCR NOx Sensor Spot Test in accordance with maker's procedure to monitor NOx reduction efficiency. - Confirm NOx sensor readings are stable and valid before recording the test. - Compare measured NOx reduction rate with the maker's specified minimum NOx reduction rate. :contentReference[oaicite:0]{index=0} - Record the following: • Engine load during test • NOx reading in ppm or g/kWh • NOx reduction efficiency, where available • Date and time of test • Vessel location and whether inside ECA, if applicable - Investigate abnormal readings or NOx reduction efficiency below the maker's specified limit. Reporting: - Record Spot Test results in PMS. - Always mention corrective actions taken. - Update spares consumed, if any. - Attach relevant photographs. Reference: - SCR System Maker's Operation Manual / Spot Check Procedure | 12 Months | Electrical Officer,Electrician,Electro Technical Officer,Junior Electrical Officer,Trainee Electrical Officer | Chief Engineer | YANMAR | Y22SCR-AL |  | 2027-06-16 | 2027-06-16 |  |  | Pending | Test |  |  |  | 2026-06-16 |  | Generic |  | NOx Sensor calibration unit OPERATION MANUA.PDF,NOx Sensor OPERATION MANUAL.PDF,Spot Check OPERATION MANUAL.PDF | 1 - Code + Machinery + Component
Cap Quebec | LSA Fixed | Lifeboat DavitStarboard1 | Winch - Lifeboat Davit#1 | 1111 | Lifeboat Davit Winch - Major Periodic Inspection | Carry out the job maintenance in accordance to the instruction manual. | 12 Months | 2nd Engineer | Chief Engineer | ORIENTAL PRECISION & ENGINEERING | BWE-08-031 |  | 2027-06-16 | 2027-06-16 |  |  | Pending | Major Periodic Inspection |  |  |  | 2026-06-16 |  | Instruction Manual |  | Winch - Lifeboat Davit_UNKNOWN_UNKNOWN_ Major Periodic Inspection.pdf | 1 - Code + Machinery + Component
Cap Quebec | Miscellaneous | Elevator#1 | Elevator - General#1 | 1568 | Elevator Gear Oil - Renewal | Renewal of Elevator Gear Oil Safety Procedure ------------------------- Ensure To Comply Safety Procedure As Per The Company Policy. Procedure --------------- 1. Grp Gear case of Machine room - Exchange whole initial filling after 12 months from first use (Initial filling: 220 Liter total) exchange it in after 36 Months after that. Procedure Reference: S909 A-18 6W166001 ELEVATOR.pdf Section Name: TABLE FOR LUBRICATION OIL & GREASE Pdf Page No: 143 | 12 Months | Electrical Officer,Electrician,Electro Technical Officer,Junior Electrical Officer,Trainee Electrical Officer | Chief Engineer | HYUNDAI ELEVATOR | S909 |  | 2027-06-16 | 2027-06-16 |  |  | Pending | Renewal |  |  |  | 2026-06-16 |  | Instruction Manual |  | Elevator - General_HYUNDAI ELEVATOR_UNKNOWN_Gear Oil_Intermediate Renewal.pdf | 1 - Code + Machinery + Component
Cap Quebec | FFE Fixed | FFE - Pipes, Valves and Fittings#1 | Quick Closing Valve#1 | 6416 | Quick Closing Valve - Periodic Inspection | Follow maker's recommended maintenance procedures and Safety precautions Job Description Inspect the Quick Closing Valve Overhaul the Operating Mechanism. Renew the consumables and O-rings( As Applicable) Reporting: - Always mention Corrective actions taken - Update spares consumed if any with relevant photos | 12 Months | 2nd Engineer | Chief Engineer | HYUNDAI SAMHO HEAVY INDUSTRIES | S909 |  | 2027-06-16 | 2027-06-16 |  |  | Pending | Periodic Inspection |  |  |  | 2026-06-16 |  | Generic |  |  | 1 - Code + Machinery + Component
Cap Quebec | Cargo Handling System | Cargo Handling - Tanks#1 | Cargo TankS3 | 7337 | Cargo Tank Vapour Tightness - Check | Carry out vapour tightness test : Every 12 months / Prior to loading any sensitive cargo / Major repairs on tank structures - Rectify all defects and repeat the test until confirmed vapour tight - Maintain a record of these tests/ repairs using Company provided OPS Form and repairs carried out.Reference: Chapter 6.3, Chemical Tanker Operations Manual | 12 Months | Chief Officer | Master | SHIPYARD | NOT APPLICABLE |  | 2027-06-16 | 2027-06-16 |  |  | Pending | Check |  |  |  | 2026-06-16 |  | SMS |  |  | 1 - Code + Machinery + Component
Cap Quebec | Electrical Power | Emergency Generator#1 | Emergency Generator - General#1 | 5900 | Emergency Generator Engine Coolant - Renewal | "Emergency Generator Engine Coolant RenewalSafety Procedure-------------------------Ensure To Comply Safety Procedure As Per The Company Policy.Procedure---------------Cooling System1.Contamination of the coolant check and the quantity of the anti-freeze at every 1yrs change.Fuel System - yearly1. Fuel Injection timing check2. Fuel Injection nozzle check.Section: 4.2. Periodical Inspection & MaintenanceProcedure reference: 00M9 M9_O ??????__EMERGENCY DIESEL GENERATOR.pdfPage no: 180,195." | 12 Months | 3rd Engineer,4th Engineer (Senior) | Chief Engineer | DOOSAN INFRACORE | AD126TIS |  | 2027-06-16 | 2027-06-16 |  |  | Pending | Renewal |  |  |  | 2026-06-16 |  | Instruction Manual |  | Emergency Generator - General - DOOSAN INFRACORE - AD126TIS _ Renewal.pdf,Emergency Generator - General_DOOSAN INFRACORE_AD126TIS_Engine Coolant_Renewal.pdf | 1 - Code + Machinery + Component
Cap Quebec | Cargo Handling System | Tank Cleaning Machine-Cargo Tank No3 S1 | Tank Cleaning Machine - General#1 | 2448 | Fixed Tank Cleaning Machinery - Minor Maintenance | Major Periodic Inspection on Fixed Tank Cleaning Machine Safety Procedure ------------------------- Ensure To Comply Safety Procedure As Per The Company Policy. Procedure --------------- -Add lubricating grease on gears. Suitable grease is: Mobil OGL 007 or equal to this specification. If another type of grease is used, the gearbox has to be cleaned and all old grease must be removed. - Inspect nozzle and flow guides so no particles :re stacked and inspect the bearings at the nozzle house. Change if particles are staked in the bearings or if bearings are worn out. - Check gears and bearings for wear if necessary replace. - Check the gearbox so it is properly greased. If necessary, refill. Suitable grease is: Mobil OGL 007 or equal to this specification. If another type of grease is used, the gearbox has to be cleaned and all old grease must be removed. - Check and change bearings at nozzle house if needed. | 12 Months | Chief Officer | Master | POLARMARINE | PJ120 |  | 2027-06-16 | 2027-06-16 |  |  | Pending | Minor Maintenance |  |  |  | 2026-06-16 |  | Instruction Manual |  |  | 1 - Code + Machinery + Component
Cap Quebec | Waste Handling | Incinerator#1 | Incinerator - Pipes, Valves and Fittings#1 | 1653 | Diesel Oil Line Solenoid Valve - Overhaul | Safety precautions - Disconnect the power source and depressurize the system before repairing a valve. - Also, ensure to properly and safely handle the unit based on the fluid it controls.Job Description: - Remove the solenoid valve from pipe line after isolation and draining of oil - Clean and inspect all the internal parts and replace them if necessary - Inspect the coil for cracks. In wet or humid environments, moisture might penetrate the coil and cause valve failure - Take a look at the seals/ diaphgrams for any signs of swelling, cracking or deterioration - The spring should be inspected for worn or broken coils - The body orifice itself may have been nicked or the crest wornNote: - While remounting all the parts, Pay attention to the correct position of each part and protecting the sealing surfaces - Check the operation and observe for any leakagesReporting: - Consumption of Spare parts to be mentioned while reporting this Job order. | 12 Months | Electrical Officer,Electrician,Electro Technical Officer,Junior Electrical Officer,Trainee Electrical Officer | Chief Engineer | HYUNDAI MARINE MACHINERY | MAXI 1200SL WS |  | 2027-06-16 | 2027-06-16 |  |  | Pending | Overhaul |  |  |  | 2026-06-16 |  | Generic |  |  | 1 - Code + Machinery + Component
Cap Quebec | Cargo Pumping System | Cargo Pumping - Pipes, Valves and Fittings#1 | Pipes, Valves and Fittings - General#1 | 10462 | Portable Gauging Equipment - Calibration | Follow maker's recommended maintenance procedures and Safety precautions Job Description Calibrate All Portable Gauging Equipment by Shore Technicians Reporting: - Always mention Corrective actions taken - Update with relevant photos if any | 12 Months | Chief Officer | Master | HYUNDAI SAMHO HEAVY INDUSTRIES | S909 |  | 2027-06-16 | 2027-06-16 |  |  | Pending | Calibration |  |  |  | 2026-06-16 |  | Generic |  |  | 1 - Code + Machinery + Component
Cap Quebec | Compressed Air System | SCR Air Reservoir#1 | SCR Air Reservoir - General#1 | 2098 | Air Reservoir Foundation and Stay Supports - Tightness Check | Follow maker's recommended maintenance procedures and Safety Precautions Job Description : - Visually inspect the foundation and stay supports for any signs of damage or movement. - Use a torque wrench to check the tightness of the foundation bolts and stay support bolts. - The torque applied to the bolts should be in accordance with the manufacturer's recommendations. - If any bolts are loose, tighten them to the proper torque specification. - If any bolts are damaged, replace them with new bolts. Reporting: - Always mention Corrective actions taken - Update spares consumed if any with relevant photos SMS References: TMM Annex 1F | 12 Months | 2nd Engineer | Chief Engineer | DONGHWA | S909 |  | 2027-06-16 | 2027-06-16 |  |  | Pending | Tightness Check |  |  |  | 2026-06-16 |  | SMS |  |  | 1 - Code + Machinery + Component
Cap Quebec | Cargo Handling System | Tank Cleaning Machine-Cargo Tank No4 S1 | Tank Cleaning Machine - General#1 | 2448 | Fixed Tank Cleaning Machinery - Minor Maintenance | Major Periodic Inspection on Fixed Tank Cleaning Machine Safety Procedure ------------------------- Ensure To Comply Safety Procedure As Per The Company Policy. Procedure --------------- -Add lubricating grease on gears. Suitable grease is: Mobil OGL 007 or equal to this specification. If another type of grease is used, the gearbox has to be cleaned and all old grease must be removed. - Inspect nozzle and flow guides so no particles :re stacked and inspect the bearings at the nozzle house. Change if particles are staked in the bearings or if bearings are worn out. - Check gears and bearings for wear if necessary replace. - Check the gearbox so it is properly greased. If necessary, refill. Suitable grease is: Mobil OGL 007 or equal to this specification. If another type of grease is used, the gearbox has to be cleaned and all old grease must be removed. - Check and change bearings at nozzle house if needed. | 12 Months | Chief Officer | Master | POLARMARINE | PJ120 |  | 2027-06-16 | 2027-06-16 |  |  | Pending | Minor Maintenance |  |  |  | 2026-06-16 |  | Instruction Manual |  |  | 1 - Code + Machinery + Component
Cap Quebec | Fresh Water System | Calorifier#1 | Calorifier - General#1 | 1849 | Calorifier - Internal Cleaning | Calorifiers - To be opened up, inspected for scale formation and cleaned. | 12 Months | 4th Engineer | Chief Engineer | SUNBO INDUSTRIES | SB-CLS90900 |  | 2027-06-16 | 2027-06-16 |  |  | Pending | Internal Cleaning |  |  |  | 2026-06-16 |  | Generic |  |  | 1 - Code + Machinery + Component
Cap Quebec | Cooling Fresh Water System | AE JCFW Pre-heater#1 | AE JCFW Pre-heater - General#1 | 1273 | Heater Foundation Bolts Tightness - Inspection | Check Tightness Foundation Bolts Oil Heaters Inspect / Overhaul Steam Trap Oil Heaters | 12 Months | 2nd Engineer | Chief Engineer | HYUNDAI SAMHO HEAVY INDUSTRIES | S909 |  | 2027-06-16 | 2027-06-16 |  |  | Pending | Inspection |  |  |  | 2026-06-16 |  | SMS |  |  | 1 - Code + Machinery + Component
Cap Quebec | LSA Fixed | Lifeboat/Rescue BoatPort1 | Engine - Lifeboat/Rescue Boat#1 | 5941 | Lifeboat Engine Spray Pump - Inspection | Inspection of Lifeboat Engine Spray Pump Safety Procedure ------------------------- Ensure To Comply Safety Procedure As Per The Company Policy. Procedure --------------- a) Check that the main water supply valve operates freely, from fully closed to fully open positions. Dismantle and investigate if it does not. b) Check spray sea inlet valve lever is free to operate, lubricate if necessary. c) Check that the hose clamps on the hose to the pipe are tight but not seized. d) Ensure that the spray pump drain line fixings are secure and that the drain valve is operational. e) Ensure that all spray nozzles are clear and that the spray deflectors are not damaged. Procedure Reference:S909 O-53 6J-8221-003 LIFE BOAT.pdf Section Name:SECTION 5: Maintenance Routines Pdf Page No:61 | 12 Months | 3rd Engineer,4th Engineer | Chief Engineer | HYUNDAI LIFEBOATS | HB29D1 |  | 2027-06-16 | 2027-06-16 |  |  | Pending | Inspection |  |  |  | 2026-06-16 |  | Instruction Manual |  | Engine - Lifeboat-Rescue Boat_HYUNDAI LIFEBOATS_HB29D1_Spray Pump_Maintenance.pdf | 1 - Code + Machinery + Component
Cap Quebec | Medical And Hospital | Hospital#1 | Hospital - General#1 | 11273 | Hospital Medical Chest - Shore Service | Job Description Arrange annual inspection of the Hospital Medical Chest by an authorized medical supplier / approved service provider. Verify that the medical chest contents comply with Flag State / WHO / National Medical Chest requirements, as applicable. Check availability, quantity, condition, and expiry dates of all medicines and medical equipment. Replace expired, used, or missing medicines and equipment as recommended by the service provider. Ensure sealing and labeling of the medical chest after completion of service. Obtain Medical Chest Certificate valid for one year. Tools Required Latest Medical Chest Inventory List Flag State / Company Medical Chest Requirements Access to Medical Locker / Hospital Store Camera (for photographic records) Reporting Upload renewed Medical Chest Certificate. Record details of medicines replaced / renewed. Mention any deficiencies identified and corrective actions taken. Attach relevant photographs if required. References Flag State Medical Chest Requirements | 12 Months | 2nd Officer | Master | SHIPYARD | NOT APPLICABLE |  | 2027-06-16 | 2027-06-16 |  |  | Pending | Shore Service |  |  |  | 2026-06-16 |  | Generic |  |  | 1 - Code + Machinery + Component
Cap Quebec | Fuel Oil Service System | ME FO Viscosity Controller#1 | ME FO Viscosity Controller - General#1 | 35 | Viscosity Controller - Inspection | "Follow maker's recommended maintenance procedures and Safety Precautions Job Description: - Check for Abnormal Noise and Vibrations - Check for Deposition or coating, - Check wiring for loose connections - Check insulation of Meter and pipelines - Check for Leakages References: SMS TMM 10.1, Annex 1D/ Maker's Maintenance Procedures / Service Letters" | 12 Months | 2nd Engineer | Chief Engineer | VAF INSTRUMENTS | VISCOSENSE 3 |  | 2027-06-16 | 2027-06-16 |  |  | Pending | Inspection |  |  |  | 2026-06-16 |  | SMS |  |  | 1 - Code + Machinery + Component
Cap Quebec | Ballast System | Ballast System - Tanks#1 | Fore Peak TankC1 | 1371 | Fore Peak Tank - Inspection | TEC Form : TEC-32A-32S Structural Inspection Report (Section H - Fore Peak Tank) - Complete the Inspection of Fore Peak Tank as per the Inspection Guidelines mentioned in the TEC Form. Reporting Requirements: TMM 8.1 - Hull Structure Inspections - Prepare a systematic tank inspection report along with applicable photos for every inspection in Technical Form (TEC-32H). - Reports should include the details and the location of: - Structural deterioration and failure - Extent of corrosion, pitting and wastage - Extent of deterioration of any coating - Any leakages in bulkheads or pipework - The condition of cargo handling and monitoring equipment - Extent of sediment build-up Note: 1. Company instructions for tank entry to be followed. Tank inspection form to be filled 2. Belmouths to be checked 3. Doubler plate / Plate condition below belmouth to be checked for errosion. Bellmouth photos to be taken showing pate below mouth condition 4. Mention "not applicable" for all irrelevent cells. Ensure to attach the TEC Form while reporting this Job. References: Annex 1L / TMM 8.1 / TEC Form 32I | 12 Months | Chief Officer | Master | SHIPYARD | NOT APPLICABLE |  | 2027-06-16 | 2027-06-16 |  |  | Pending | Inspection |  |  |  | 2026-06-16 |  | SMS |  | ABS Coating_Maintenance_GN.pdf,ABS Inspection Grading Criteria (HIMP).pdf,LR Hull Inspection Guide.pdf,rec_087_IACS.pdf | 1 - Code + Machinery + Component
Cap Quebec | Power Distribution | Emergency Transformer#1 | Emergency Transformer - General#1 | 683 | Transformer - Change Over | Job Description: Carry out changeover between No. 1 and No. 2 Transformers to verify satisfactory operation and availability of the standby transformer and associated changeover arrangement. 1. Pre-Changeover Check - Identify the transformer presently in service and the transformer selected for changeover. - Confirm the standby transformer is available and ready for service. - Check applicable circuit breaker/isolator status and panel indications. - Check applicable voltage, current and load conditions before changeover. - Confirm there are no active alarms or abnormal indications. 2. Transformer Changeover - Carry out ONE changeover during the scheduled test: • No. 1 Transformer to No. 2 Transformer; OR • No. 2 Transformer to No. 1 Transformer. - Follow the approved switching/changeover sequence. - Verify successful transfer of electrical supply to the selected transformer. - Confirm correct operation of associated breakers/contactors and status indications. - Verify that connected services remain available as designed. 3. Post-Changeover Check - Check applicable voltage, current and load after changeover. - Check the transformer placed in service for abnormal noise, vibration, smell or overheating. - Verify applicable alarms and status indications are normal. - Confirm there is no abnormal interruption, delayed transfer or switching failure. 4. Final Check - Confirm the newly selected transformer is operating satisfactorily. - Ensure the other transformer is correctly placed in standby condition, as applicable. - Confirm no abnormal alarms or indications remain. Note: - Only ONE transformer changeover is required during each scheduled test. - Clearly record the direction of changeover performed (No. 1 ? No. 2 or No. 2 ? No. 1). - The opposite changeover may be carried out during the next scheduled test, as applicable. Tools Required: - Multimeter / clamp meter, as applicable - Insulated hand tools, as applicable - Communication equipment - Appropriate electrical PPE Reporting: - Record the direction of transformer changeover performed. - Record applicable voltage/current/load readings before and after changeover. - Record any interruption, abnormal alarm, delayed transfer or switching defect. - Always mention corrective actions taken. - Update spares consumed, if any. - Attach relevant photographs, where applicable. Reference: - Transformer Maker's Instruction Manual - Main Switchboard / Electrical Distribution System Manual | 12 Months | Electrical Officer,Electrician,Electro Technical Officer,Junior Electrical Officer,Trainee Electrical Officer | Chief Engineer | SANIL ELECTRIC | STT-3L50KD |  | 2027-06-16 | 2027-06-16 |  |  | Pending | Test |  |  |  | 2026-06-16 |  | Generic |  |  | 1 - Code + Machinery + Component
Cap Quebec | Navigation Equipment | Gyro Compass#1 | Gyro Compass - General#1 | 9772 | Gyro Compass - Periodic Maintenance | Periodic Maintenance of Gyro Compass Safety Procedure ------------------------- Ensure To Comply Safety Procedure As Per The Company Policy. Procedure --------------- Annual Maintenance: 1. DC Battery input: - Check that the DC input voltage of AC Adapter (MKS066/MKS071) are regulated voltage. - MKS066 : TB1 3-4 and 23-24 - MKS071 : TB1 3-4 and TB2 3-4 2. Polishing Gyro-sphere's Electrode: - Polish Gyro-sphere's electrode until metallic luster appears - Do not leave unevenness part Procedure for polishing: - Polish electrode surface by using sand paper Caution 1: Do not peel off the black painted surface. Caution 2: Polish in one way direction. Caution 3: Polish the end of the electrode in vertical direction. - Polish the another side of the double row electrode. - Clean electrode surface by using gauze with supporting liquid soaked. - Clean the another side of the double row electrode. 3. Gyro-sphere: - Cleaning of lower electrode. - Cleaning of band electrode. - To remove oil, wipe off the surface with the benzine. Procedure for removal of Gyro - sphere: - Remove the connectors connecting the master compass and the container. - Loosen the container bolts and remove the container from the master compass. - Remove the screw from the vent hole. - Remove the cap from the center pin. - Pull out the center pin. - Place the beaker under the drain and remove the drain screw. - Disengage the connectors that connect the upper and lower containers. - Loosen the nut and rotate the hook to outer side. - Remove the upper container. - Remove the supporting liquid from within the funnel-shaped portion. - Take the gyro-sphere out of the lower container. 4. Container: - Cleaning of inside surface ,center pin (Exercise care when handling.) ,lower electrode ,band electrode, follow-up electrode. - To remove oil, wipe off the surface with the benzine. 5. Supporting Liquid: - Replace - Prepare the supporting liquid in the beaker. - Insert the funnel into the hole of the center pin after put off the vent hole screw. - pour liquid slowly from the beaker into the funnel until it begins to overflow from the vent hole. - Liquid is used by 650 ml in total 6. Air filter: - Cleaning of the air filter. (Replace the air filter when remarkably dirty.) Procedure reference: 8064 6N7181303 AUTO PILOT AND GYRO COMPASS (3).pdf Section: 1.7 Maintenance and Inspection, 7. Maintenance, Inspection and Installation, 1.7.2 Regular Maintenance, 7.2.2 Removing the Gyro-sphere, 2) Polish electode, 5 Pour the liquid into the container. Page no: 39, 40, 203, 205, 212, 217 | 12 Months | 2nd Officer | Master | YOKOGAWA DENSHIKIKI | CMZ900D |  | 2027-06-16 | 2027-06-16 |  |  | Pending | Maintenance |  |  |  | 2026-06-16 |  | Instruction Manual |  | Gyro Compass - General_YOKOGAWA DENSHIKIKI_CMZ900D_Periodic Maintenance.pdf | 1 - Code + Machinery + Component
Cap Quebec | Waste Handling | Waste Handling - Tanks#1 | Treated Sewage and Grey Water Holding TankS1 | 232 | Sewage Holding Tank - Inspection/Flushing | Follow enclosed space entry procedure and necessary Safety precautions Beware of various Hazards (Biological, Physical and Chemical hazards) while entering Tanks Job Description - Perform initial cleaning and any additional pumping or stripping through the opened manhole access. - Pressure wash, pump-out and remove all loose materials. - Manually scrape muck or scale and bag all hardened deposits. - Perform a second pressure wash and remove any remaining debris - Perform final rinses, squeegee, removal, wipe and dry operations - Internal condition of the tank vis a vis longitudinal, stringers, seams, welding, any signs of corrosion, paint condition, bilge well condition if provided is being thoroughly checked and any defect noticed should be rectified immediately and office to be appraised accordingly. Post-Work Cleanup - Remove contaminated clothing and bag for proper disposal or decontamination. Reporting: - Upload relevant photos | 12 Months | Chief Officer | Master | SHIPYARD | NOT APPLICABLE |  | 2027-06-16 | 2027-06-16 |  |  | Pending | Inspection/Flushing |  |  |  | 2026-06-16 |  | SMS |  |  | 1 - Code + Machinery + Component
Cap Quebec | Ballast System | Ballast System - Tanks#1 | Ballast Water TankP1 | 2056 | Ballast Water Tank - Inspection | Job DescriptionCarry out a comprehensive internal inspection of the ballast water tank in accordance with TMM 8.1 and TEC Form 32A–32S to assess structural integrity, coating condition, corrosion, sediment accumulation, tank fittings and Permanent Means of Access (PMA).Procedure1. Structural Inspection- Inspect bottom plating, side shell, bulkheads, deckhead, longitudinals, stringers, stiffeners, web frames, girders, brackets and welds for corrosion, pitting, cracks, deformation, buckling and structural wastage.2. Coating Inspection- Inspect coating condition, particularly at bottom plating, bilge areas, web frames, weld seams, drain areas and structural connections.- Record coating breakdown, blistering, peeling, rust scale or corrosion under coating.3. Bellmouth and Tank Fittings- Inspect bellmouths for deformation, cracks, erosion, blockage and secure fastening.- Inspect doubler plates and surrounding plating beneath bellmouths for erosion, thinning or coating damage.- Capture photographs of bellmouths and surrounding plating.4. Bilge Well Inspection- Inspect bilge wells and drainage arrangements for sediment build-up or obstruction.- Clean and flush the tank with fresh water where necessary.5. Low-Level Alarm Test (Where Fitted)- Manually operate the float switch and verify satisfactory alarm operation.- Restore the system to normal operating condition after testing.6. Manhole Inspection- Inspect manhole covers, seating surfaces, gaskets, studs, nuts and bolt holes for corrosion, wear, deformation or leakage.- Renew gasket where required.7. Sacrificial Anodes- Inspect sacrificial anodes for consumption, secure attachment, damage and remaining service life.- Renew anodes during dry docking where required.8. Permanent Means of Access (PMA)- Inspect all PMA including vertical, inclined and spiral ladders, handrails, upper platforms, rest platforms, guard rails, toe plates and access openings.- Verify structural integrity, coating condition, secure fastening and freedom from corrosion, cracks, deformation, excessive wear and loose fittings.- Ensure access arrangements remain safe and unobstructed.- Record PMA condition in accordance with ABS Regulatory News No. 06/2026.9. Thickness Measurement (Dry Dock)- Carry out Ultrasonic Thickness (UT) Gauging where required by Class or TMM.- Record measurement locations and results.Tools & Materials Required- PPE and enclosed space entry equipment- Portable gas detector (O₂, CO, H₂S, LEL)- Intrinsically safe lighting and communication equipment- Inspection tools (hammer, scraper, wire brush, mirror, measuring tape)- Fresh water hose and cleaning equipment- Ultrasonic Thickness Gauge (where applicable)- Camera/tablet for documentation- Replacement manhole gasket and fasteners (if required)Reporting- Complete TEC Form 32A–32S and record findings in PMS.- Record structural condition, coating condition, PMA inspection, sediment accumulation, bellmouth condition, low-level alarm test and UT Gauging results (where applicable).- Attach Enclosed Space Entry Permit.- Attach photographs of structural members, coating, bellmouths, PMA, manholes, anodes and any defects observed.- Record corrective actions taken and spares consumed.- Ensure PMA inspection records and supporting documentation are maintained and readily available for Flag State, Class and statutory surveys.- Notify the Superintendent if significant corrosion, structural defects, coating failure, PMA deficiencies or abnormal findings are identified.References- TMM 8.1 – Hull Structure Inspections, ABS,LR, IACS Inspection Guides( Attached)- Annex 1L- TEC Form 32A–32S – Structural Inspection Report- DKM 037 & DKM 029 – Confined Space Entry Procedures- IMO Resolution A.1050(27) – Enclosed Space Entry- ABS Regulatory News No. 06/2026 – Permanent Means of Access (PMA)- SOLAS II-1 Regulation 3-6 – Permanent Means of Access | 12 Months | Chief Officer | Master | SHIPYARD | NOT APPLICABLE |  | 2027-06-16 | 2027-06-16 |  |  | Pending | Inspection |  |  |  | 2026-06-16 |  | SMS |  | 445106_ABS Coating_Maintenance_GN.pdf,445128_ABS Inspection Grading Criteria (HIMP).pdf,445130_LR Hull Inspection Guide.pdf,445132_rec_087_IACS.pdf,TEC-32A-32S Structural Inspection Report.xlsx | 1 - Code + Machinery + Component
Cap Quebec | Fuel Oil Service System | FO Service - Pipes, Valves and Fittings#1 | AE FO Flowmeter#1 | 1387 | Flowmeter - Calibration | Job Description Identify the flowmeter to be calibrated and verify its installation and operating condition. Isolate the flow line or measuring system where required (as applicable). Connect the calibration equipment or reference standard as per maker’s instructions. Perform calibration of the flowmeter and compare readings with the reference standard (as applicable). Adjust the flowmeter settings or calibration factors to bring readings within acceptable limits (as applicable). Verify proper signal transmission to the monitoring or control system after calibration (as applicable). Reinstall and secure all fittings and restore the system to normal operation. Tools Required Flowmeter calibration kit / reference standard Standard spanner / wrench set Multimeter or signal tester (as applicable) Flashlight / portable inspection lamp Cleaning cloth / rags Reporting Record the calibration details in PMS. Attach or record the calibration certificate or results (as applicable). Mention the pre-calibration and post-calibration readings. Always mention corrective actions taken, if any. Reference Maker’s Instruction Manual for Flowmeter | 12 Months | Electrical Officer,Electrician,Electro Technical Officer,Junior Electrical Officer,Trainee Electrical Officer | Chief Engineer | ENDRESS HAUSER | S909 |  | 2027-06-16 | 2027-06-16 |  |  | Pending | Calibration |  |  |  | 2026-06-16 |  | Instruction Manual |  |  | 1 - Code + Machinery + Component
Cap Quebec | Fuel Oil Purification System | FO Purifier#2 | FO Purifier - General#1 | 3462 | Purifier Gauges - Calibration | Follow maker's recommended maintenance procedures and Safety precautions Job Description Calibrate Pressure Gauges Purifiers. Also Refer To Generic List." Reporting: - Always mention Corrective actions taken - Update spares consumed if any with relevant photos "Refer to SMS ANNEX 1F. | 12 Months | 3rd Engineer,4th Engineer | Chief Engineer | GEA WESTFALIA | OSE 40-0136-067/35 |  | 2027-06-16 | 2027-06-16 |  |  | Pending | Overhaul/Calibration |  |  |  | 2026-06-16 |  | SMS |  |  | 1 - Code + Machinery + Component
Cap Quebec | Fresh Water System | Fresh Water Hydrophore System#1 | Fresh Water Hydrophore System - General#1 | 1358 | FW Hydrophore System Tank - Inspection | '- Follow maker's recommended maintenance procedures and Safety precautions - Opening of Fresh water hydrophore requires use of the 'Permit-to-Work' System. Use 'Permit to Work on Pressurized Pipeline/ Vessel'. Job Description - Tank to be Drained, Hosed with F.W and Cleaned with Rags - Internal inspection of tank to be carried out. - Paint to be observed for cracks. - Suction and Filling valve to be Overhauled - Manhole door gaskets to be renewed Reporting: - Always mention Corrective actions taken - Update spares consumed if any with relevant photos References: Maker's Maintenance Procedures | 12 Months | 2nd Engineer | Chief Engineer | HYUNDAI SAMHO HEAVY INDUSTRIES | S909 |  | 2027-06-16 | 2027-06-16 |  |  | Pending | Inspection |  |  |  | 2026-06-16 |  | Generic |  |  | 1 - Code + Machinery + Component
Cap Quebec | Cargo Pumping System | Cargo Pump#2 | Cargo Pump - General#1 | 1766 | Cargo Pump - Inspection | Refer to SMS ANNEX 1J | 12 Months | Chief Engineer | Chief Engineer | SHINKO | KV450-3A |  | 2027-06-16 | 2027-06-16 |  |  | Pending | Inspection |  |  |  | 2026-06-16 |  | SMS |  | Cargo Pump - General_SHINKO_KV450-ÐÐ_Major Routine Inspection.pdf | 1 - Code + Machinery + Component
Cap Quebec | Mooring, Anchoring and Towing | Combined Windlass Mooring WinchFwd-Port1 | Combined Windlass Mooring Winch - General#1 | 3477 | Combined Windlass Mooring Winch - Intermediate Inspection | Safety Precautions: - Follow maker's recommended maintenance procedures and Safety Precautions before carry out necessary Inspection Job Description - Inspect Gear Case - Renew Gear Case Oil - Record Idling Speed SMS :TMM 7.1, Annex 1H/ Maker's Maintenance Procedures | 12 Months | Chief Officer | Master | FLUTEK | HWLC100U3K200D2W1 |  | 2027-06-16 | 2027-06-16 |  |  | Pending | Intermediate Inspection |  |  |  | 2026-06-16 |  | SMS |  |  | 1 - Code + Machinery + Component
Cap Quebec | Heating Ventilation and Air Conditioning | HVAC - Ventilation Fans#1 | ER Ventilation Fan#3 | 1428 | Fan - Periodic Inspection | Periodic Inspection of Fan Safety Procedure ------------------------- Ensure To Comply Safety Procedure As Per The Company Policy. Procedure --------------- 5.5 Shaft seals for gases and fluids We recommend changing seal rings at least once per year. The seals type 3 plus 4 must be greased regularly in order to avoid excessive wear and temperature rise. 5.7 Impeller inspection If abrasion, corrosion or dirt deposits on the impeller are likely, regular inspections, cleaning and repeated balancing must be carried out at least once a year, in extreme cases even at intervals of one or two weeks Procedure Reference:(M-44) E-R VENT FANS.PDF Section Name:5.5 Shaft seals for gases and fluids Pdf Page No:39,42 | 12 Months | Electrical Officer,Electrician,Electro Technical Officer,Junior Electrical Officer,Trainee Electrical Officer | Chief Engineer | DAEYANG ELECTRIC | M8L5/0/1250 |  | 2027-06-16 | 2027-06-16 |  |  | Pending | Periodic Inspection |  |  |  | 2026-06-16 |  | Instruction Manual |  | ER Ventilation Fan_DAEYANG ELECTRIC_M8L5-0-1250_Periodic Inspection.pdf | 1 - Code + Machinery + Component
Cap Quebec | Cargo Handling System | Cargo Handling - Pipes, Valves and Fittings#1 | Cargo Manifold#1 | 11402 | Cargo Manifold Temperature Gauges - Calibration | Follow maker's recommended maintenance procedures and Safety precautions Job Description Calibrate the Temperature Gauge. Reporting: - Always mention Corrective actions taken - Update with relevant photos if any | 12 Months | Chief Officer | Master | HYUNDAI SAMHO HEAVY INDUSTRIES | S909 |  | 2027-06-16 | 2027-06-16 |  |  | Pending | Calibration |  |  |  | 2026-06-16 |  | Generic |  |  | 1 - Code + Machinery + Component
Cap Quebec | Heating Ventilation and Air Conditioning | HVAC - Space Heaters#1 | Engine Room Space Heater#5 | 11450 | Engine Room Space Heater - Periodic Inspection | Periodic Inspection of Engine Room Space Heater Safety Procedure ------------------------- Ensure To Comply Safety Procedure As Per The Company Policy. Procedure --------------- 3. MAINTENANCE PROCEDURE At least once each year, check all electrical and mounting connections for tightness. Keep the inlet free of dirt and debris that could collect on the heating coil. Remove the inlet and outlet grills and use compressed air to blow out any dirt and debris that may have collected. To operate the heater, make sure all enclosure covers are closed securely, and all associated control equipment is on. Make sure all connections are tight and secure. If need to impeller change, loose the bolt of motor skid and open the fan protect cover. Procedure Reference:(M-74) E-R SPACE HEATER.PDF Section Name: 3. MAINTENANCE PROCEDURE Pdf Page No:14 | 12 Months | 4th Engineer | Chief Engineer | DAEWON ENGINEERING | FS-027 |  | 2027-06-16 | 2027-06-16 |  |  | Pending | Periodic Inspection |  |  |  | 2026-06-16 |  | Instruction Manual |  | Engine Room Space Heater_DAEWON ENGINEERING_FS-027_Periodic Inspection.pdf | 1 - Code + Machinery + Component
Cap Quebec | Deck Lifting Appliances | Provision CraneStarboard1 | Slewing Gear - Provision Crane#1 | 4213 | Jib Crane Slewing Gear - Periodic Inspection | Periodic Inspection of Jib Crane Slewing Gear Safety Procedure ------------------------- Ensure To Comply Safety Procedure As Per The Company Policy. Procedure --------------- 5.3 Maintenance Program. 1Year /500 Hour Winch / slew gear drive pinion - Check for wear / abnormal tooth clearance. PROVISION CRANE CRANE'S PEDESTAL EXTERNAL AND INTERNAL EXAMINATION Crane's Pedestal should be externally and internally (where applicable) examined / inspected for any possible rusted areas and/or defects. All found defected areas should immediately reported and repaired. Procedure Reference:S909 O-39 6J-5138-001 PROVISION CRANE.pdf Section Name: 5.3 Maintenance Program. Pdf Page No:64 | 12 Months | Chief Officer | Master | ORIENTAL | S909 |  | 2027-06-16 | 2027-06-16 |  |  | Pending | Periodic Inspection |  |  |  | 2026-06-16 |  | Instruction Manual |  |  | 1 - Code + Machinery + Component
Cap Quebec | Cargo Handling System | Tank Cleaning Machine#2 | Tank Cleaning Machine - General#1 | 2448 | Fixed Tank Cleaning Machinery - Minor Maintenance | Major Periodic Inspection on Fixed Tank Cleaning Machine Safety Procedure ------------------------- Ensure To Comply Safety Procedure As Per The Company Policy. Procedure --------------- -Add lubricating grease on gears. Suitable grease is: Mobil OGL 007 or equal to this specification. If another type of grease is used, the gearbox has to be cleaned and all old grease must be removed. - Inspect nozzle and flow guides so no particles :re stacked and inspect the bearings at the nozzle house. Change if particles are staked in the bearings or if bearings are worn out. - Check gears and bearings for wear if necessary replace. - Check the gearbox so it is properly greased. If necessary, refill. Suitable grease is: Mobil OGL 007 or equal to this specification. If another type of grease is used, the gearbox has to be cleaned and all old grease must be removed. - Check and change bearings at nozzle house if needed. | 12 Months | 3rd Officer | Master | POLARMARINE | PJ 50 |  | 2027-06-16 | 2027-06-16 |  |  | Pending | Minor Maintenance |  |  |  | 2026-06-16 |  | Instruction Manual |  |  | 1 - Code + Machinery + Component
Cap Quebec | LSA Fixed | LifeboatStarboard1 | Lifeboat - General#1 | 1081 | Lifeboat Propeller Shaft Gearbox Oil - Renewal | Follow maker's recommended maintenance procedures and Safety Precautions Job Description : - Renew the Oil as per the Maker Specifications Reporting: - Always mention Corrective actions taken - Update spares consumed if any with relevant photos SMS Reference: TMM Annex 1A | 12 Months | 3rd Engineer,4th Engineer | Chief Engineer | HYUNDAI LIFEBOATS | HDL71CFA |  | 2027-06-16 | 2027-06-16 |  |  | Pending | Renewal |  |  |  | 2026-06-16 |  | SMS |  |  | 1 - Code + Machinery + Component
Cap Quebec | Heating Ventilation and Air Conditioning | Workshop Packaged AC#1 | Workshop Packaged AC - General#1 | 516 | Packaged AC Fan Bearing - Renewal | Renewal of Packaged AC Fan Bearing Safety Procedure ------------------------- Ensure To Comply Safety Procedure As Per The Company Policy. Procedure --------------- Fan bearings have an average life span 15,000 hours at peak performance so replace the fan bearing yearly Section: OPERATION OF PACKAGED AIR CONDITIONER Procedure reference:MANUAL - PACU OPERATION & MAINTENANCE.pdf Page no:1 | 12 Months | Electrical Officer,Electrician,Electro Technical Officer,Junior Electrical Officer,Trainee Electrical Officer | Chief Engineer | HI AIR KOREA | HIP-05WGE |  | 2027-06-16 | 2027-06-16 |  |  | Pending | Renewal |  |  |  | 2026-06-16 |  | Instruction Manual |  | Workshop Packaged AC - General_HI - AIR KOREA_HIP-05WGE_Renewal.pdf | 1 - Code + Machinery + Component
Cap Quebec | Deck Lifting Appliances | Provision CranePort1 | Slewing Gear - Provision Crane#1 | 4213 | Jib Crane Slewing Gear - Periodic Inspection | Periodic Inspection of Jib Crane Slewing Gear Safety Procedure ------------------------- Ensure To Comply Safety Procedure As Per The Company Policy. Procedure --------------- 5.3 Maintenance Program. 1Year /500 Hour Winch / slew gear drive pinion - Check for wear / abnormal tooth clearance. PROVISION CRANE CRANE'S PEDESTAL EXTERNAL AND INTERNAL EXAMINATION Crane's Pedestal should be externally and internally (where applicable) examined / inspected for any possible rusted areas and/or defects. All found defected areas should immediately reported and repaired. Procedure Reference:S909 O-39 6J-5138-001 PROVISION CRANE.pdf Section Name: 5.3 Maintenance Program. Pdf Page No:64 | 12 Months | Chief Officer | Master | ORIENTAL | S909 |  | 2027-06-16 | 2027-06-16 |  |  | Pending | Periodic Inspection |  |  |  | 2026-06-16 |  | Instruction Manual |  | Slewing Gear - Provision Crane_ORIENTAL_S909_Periodic Inspection.pdf | 1 - Code + Machinery + Component
Cap Quebec | Mooring, Anchoring and Towing | Fixed Mooring Equipment#1 | Capstan#3 | 3853 | Capstan - Periodic Inspection | Periodic Inspection of Capstan Safety Procedure ------------------------- Ensure To Comply Safety Procedure As Per The Company Policy. Procedure --------------- Every 12 Months: INSPECTION 1.Disassemble over parts for any abnormal appearance 2.Check over parts for any abnormal appearance. MAINTENANCE 1. Repair damaged parts. 2. Replace damaged bearings with new ones. Procedure Reference:S909 O-51 6J-7122-004 CAPSTAN.pdf Section Name:8. PERIODICAL MAINTENANCE Pdf Page No:30 | 12 Months | Chief Officer | Master | SHIN MYUNG TECH | SMCAP-A1T |  | 2027-06-16 | 2027-06-16 |  |  | Pending | Periodic Inspection |  |  |  | 2026-06-16 |  | Instruction Manual |  | Capstan_SHIN MYUNG TECH_SMCAP-A1T_Minor Routine Maintenance.pdf | 1 - Code + Machinery + Component
Cap Quebec | Power Distribution | Emergency Transformer#2 | Emergency Transformer - General#1 | 683 | Transformer - Change Over | Job Description: Carry out changeover between No. 1 and No. 2 Transformers to verify satisfactory operation and availability of the standby transformer and associated changeover arrangement. 1. Pre-Changeover Check - Identify the transformer presently in service and the transformer selected for changeover. - Confirm the standby transformer is available and ready for service. - Check applicable circuit breaker/isolator status and panel indications. - Check applicable voltage, current and load conditions before changeover. - Confirm there are no active alarms or abnormal indications. 2. Transformer Changeover - Carry out ONE changeover during the scheduled test: • No. 1 Transformer to No. 2 Transformer; OR • No. 2 Transformer to No. 1 Transformer. - Follow the approved switching/changeover sequence. - Verify successful transfer of electrical supply to the selected transformer. - Confirm correct operation of associated breakers/contactors and status indications. - Verify that connected services remain available as designed. 3. Post-Changeover Check - Check applicable voltage, current and load after changeover. - Check the transformer placed in service for abnormal noise, vibration, smell or overheating. - Verify applicable alarms and status indications are normal. - Confirm there is no abnormal interruption, delayed transfer or switching failure. 4. Final Check - Confirm the newly selected transformer is operating satisfactorily. - Ensure the other transformer is correctly placed in standby condition, as applicable. - Confirm no abnormal alarms or indications remain. Note: - Only ONE transformer changeover is required during each scheduled test. - Clearly record the direction of changeover performed (No. 1 ? No. 2 or No. 2 ? No. 1). - The opposite changeover may be carried out during the next scheduled test, as applicable. Tools Required: - Multimeter / clamp meter, as applicable - Insulated hand tools, as applicable - Communication equipment - Appropriate electrical PPE Reporting: - Record the direction of transformer changeover performed. - Record applicable voltage/current/load readings before and after changeover. - Record any interruption, abnormal alarm, delayed transfer or switching defect. - Always mention corrective actions taken. - Update spares consumed, if any. - Attach relevant photographs, where applicable. Reference: - Transformer Maker's Instruction Manual - Main Switchboard / Electrical Distribution System Manual | 12 Months | Electrical Officer,Electrician,Electro Technical Officer,Junior Electrical Officer,Trainee Electrical Officer | Chief Engineer | SANIL ELECTRIC | STT-3L50KD |  | 2027-06-16 | 2027-06-16 |  |  | Pending | Test |  |  |  | 2026-06-16 |  | Generic |  |  | 1 - Code + Machinery + Component
Cap Quebec | Ballast System | Ballast System - Tanks#1 | Ballast Water TankS5 | 2056 | Ballast Water Tank - Inspection | Job DescriptionCarry out a comprehensive internal inspection of the ballast water tank in accordance with TMM 8.1 and TEC Form 32A–32S to assess structural integrity, coating condition, corrosion, sediment accumulation, tank fittings and Permanent Means of Access (PMA).Procedure1. Structural Inspection- Inspect bottom plating, side shell, bulkheads, deckhead, longitudinals, stringers, stiffeners, web frames, girders, brackets and welds for corrosion, pitting, cracks, deformation, buckling and structural wastage.2. Coating Inspection- Inspect coating condition, particularly at bottom plating, bilge areas, web frames, weld seams, drain areas and structural connections.- Record coating breakdown, blistering, peeling, rust scale or corrosion under coating.3. Bellmouth and Tank Fittings- Inspect bellmouths for deformation, cracks, erosion, blockage and secure fastening.- Inspect doubler plates and surrounding plating beneath bellmouths for erosion, thinning or coating damage.- Capture photographs of bellmouths and surrounding plating.4. Bilge Well Inspection- Inspect bilge wells and drainage arrangements for sediment build-up or obstruction.- Clean and flush the tank with fresh water where necessary.5. Low-Level Alarm Test (Where Fitted)- Manually operate the float switch and verify satisfactory alarm operation.- Restore the system to normal operating condition after testing.6. Manhole Inspection- Inspect manhole covers, seating surfaces, gaskets, studs, nuts and bolt holes for corrosion, wear, deformation or leakage.- Renew gasket where required.7. Sacrificial Anodes- Inspect sacrificial anodes for consumption, secure attachment, damage and remaining service life.- Renew anodes during dry docking where required.8. Permanent Means of Access (PMA)- Inspect all PMA including vertical, inclined and spiral ladders, handrails, upper platforms, rest platforms, guard rails, toe plates and access openings.- Verify structural integrity, coating condition, secure fastening and freedom from corrosion, cracks, deformation, excessive wear and loose fittings.- Ensure access arrangements remain safe and unobstructed.- Record PMA condition in accordance with ABS Regulatory News No. 06/2026.9. Thickness Measurement (Dry Dock)- Carry out Ultrasonic Thickness (UT) Gauging where required by Class or TMM.- Record measurement locations and results.Tools & Materials Required- PPE and enclosed space entry equipment- Portable gas detector (O₂, CO, H₂S, LEL)- Intrinsically safe lighting and communication equipment- Inspection tools (hammer, scraper, wire brush, mirror, measuring tape)- Fresh water hose and cleaning equipment- Ultrasonic Thickness Gauge (where applicable)- Camera/tablet for documentation- Replacement manhole gasket and fasteners (if required)Reporting- Complete TEC Form 32A–32S and record findings in PMS.- Record structural condition, coating condition, PMA inspection, sediment accumulation, bellmouth condition, low-level alarm test and UT Gauging results (where applicable).- Attach Enclosed Space Entry Permit.- Attach photographs of structural members, coating, bellmouths, PMA, manholes, anodes and any defects observed.- Record corrective actions taken and spares consumed.- Ensure PMA inspection records and supporting documentation are maintained and readily available for Flag State, Class and statutory surveys.- Notify the Superintendent if significant corrosion, structural defects, coating failure, PMA deficiencies or abnormal findings are identified.References- TMM 8.1 – Hull Structure Inspections, ABS,LR, IACS Inspection Guides( Attached)- Annex 1L- TEC Form 32A–32S – Structural Inspection Report- DKM 037 & DKM 029 – Confined Space Entry Procedures- IMO Resolution A.1050(27) – Enclosed Space Entry- ABS Regulatory News No. 06/2026 – Permanent Means of Access (PMA)- SOLAS II-1 Regulation 3-6 – Permanent Means of Access | 12 Months | Chief Officer | Master | SHIPYARD | NOT APPLICABLE |  | 2027-06-16 | 2027-06-16 |  |  | Pending | Inspection |  |  |  | 2026-06-16 |  | SMS |  | 445106_ABS Coating_Maintenance_GN.pdf,445128_ABS Inspection Grading Criteria (HIMP).pdf,445130_LR Hull Inspection Guide.pdf,445132_rec_087_IACS.pdf,TEC-32A-32S Structural Inspection Report.xlsx | 1 - Code + Machinery + Component
Cap Quebec | Fresh Water System | Fresh Water - Tanks#1 | FW TankP1 | 1357 | FW Tank - Cleaning | Job Description:- Carry out cleaning, disinfection, and internal inspection of the Fresh Water Storage Tank to ensure cleanliness, structural integrity, and suitability for fresh water storage.Procedure:1. Preparation- Isolate the tank from the fresh water system.- Drain the tank as required.- Ventilate and confirm safe entry conditions in accordance with enclosed space entry procedures.2. Internal Inspection- Inspect tank internals for: • Corrosion and pitting • Coating condition and breakdown • Cracks or structural defects • Sediment, sludge, scale, or contamination • Condition of weld seams, stiffeners, brackets, and internal fittings • Condition of sounding, suction, filling, overflow, and vent arrangements, where accessible3. Cleaning- Thoroughly clean the tank internal surfaces.- Remove sludge, sediment, scale, deposits, and other contamination.- Wash and rinse internal surfaces thoroughly with fresh water.- Ensure cleaning residues and loose material are completely removed.4. Disinfection- Disinfect the Fresh Water Tank using the approved disinfectant and procedure in accordance with company requirements.- Ensure the required disinfectant concentration and contact time are maintained as applicable.- After disinfection, drain and flush/rinse the tank as required before returning it to service.5. Final Check- Confirm the tank is clean, free from contamination, and in satisfactory internal condition.- Verify that no cleaning materials, tools, or loose items remain inside the tank.- Close and securely fasten all manholes/openings.- Restore the tank to normal service and confirm satisfactory condition.Reporting:- Record tank cleaning, disinfection, and internal inspection details in PMS.- Record the condition of coating, structure, and internal fittings.- Record disinfection details, including chemical used, concentration/contact time, where applicable.- Clearly mention any abnormalities and corrective actions taken.- Attach relevant photographs.Reference:- SMS Annex 1I- Company Fresh Water Tank Cleaning and Disinfection Procedures- TMM 8.1 – Hull Structure Inspections, ABS,LR, IACS Inspection Guides( Attached) | 12 Months | Chief Officer | Master | SHIPYARD | NOT APPLICABLE |  | 2027-06-16 | 2027-06-16 |  |  | Pending | Cleaning |  |  |  | 2026-06-16 |  | SMS |  | ABS Coating_Maintenance_GN.pdf,ABS Inspection Grading Criteria (HIMP).pdf,LR Hull Inspection Guide.pdf,rec_087_IACS.pdf | 1 - Code + Machinery + Component
Cap Quebec | Bilge and Sludge System | Oily Water Separator#1 | Oily Water Separator - General#1 | 114 | Three Way Valve - Inspection/Overhaul | Follow maker's recommended maintenance procedures and Safety precautions Job Description - Isolate the valve from the system. - Disassemble the valve. - Inspect the valve for signs of wear and damage. - Replace any worn or damaged parts. - Clean and lubricate the valve. - Reassemble the valve. - Test the valve to ensure that it is functioning properly. Reporting: - Always mention Corrective actions taken - Update spares consumed if any with relevant photos References: Maker's Maintenance Procedures | 12 Months | 3rd Engineer,4th Engineer,4th Engineer (Senior) | Chief Engineer | GEORIM ENGINEERING | GRS-50EB |  | 2027-06-16 | 2027-06-16 |  |  | Pending | Overhaul |  |  |  | 2026-06-16 |  | Generic |  |  | 1 - Code + Machinery + Component
Cap Quebec | Heating Ventilation and Air Conditioning | ECR Packaged AC#2 | ECR Packaged AC - General#1 | 516 | Packaged AC Fan Bearing - Renewal | Renewal of Packaged AC Fan Bearing Safety Procedure ------------------------- Ensure To Comply Safety Procedure As Per The Company Policy. Procedure --------------- Fan bearings have an average life span 15,000 hours at peak performance so replace the fan bearing yearly Section: OPERATION OF PACKAGED AIR CONDITIONER Procedure reference:MANUAL - PACU OPERATION & MAINTENANCE.pdf Page no:1 | 12 Months | Electrical Officer,Electrician,Electro Technical Officer,Junior Electrical Officer,Trainee Electrical Officer | Chief Engineer | HI AIR KOREA | HIP-05WGE |  | 2027-06-16 | 2027-06-16 |  |  | Pending | Renewal |  |  |  | 2026-06-16 |  | Instruction Manual |  | ECR Packaged AC - General_HI AIR KOREA_HIP-05WGE_Fan_Renewal.pdf | 1 - Code + Machinery + Component
Cap Quebec | Cargo Handling System | Tank Cleaning Machine-Cargo Tank No1 S1 | Tank Cleaning Machine - General#1 | 2448 | Fixed Tank Cleaning Machinery - Minor Maintenance | Major Periodic Inspection on Fixed Tank Cleaning Machine Safety Procedure ------------------------- Ensure To Comply Safety Procedure As Per The Company Policy. Procedure --------------- -Add lubricating grease on gears. Suitable grease is: Mobil OGL 007 or equal to this specification. If another type of grease is used, the gearbox has to be cleaned and all old grease must be removed. - Inspect nozzle and flow guides so no particles :re stacked and inspect the bearings at the nozzle house. Change if particles are staked in the bearings or if bearings are worn out. - Check gears and bearings for wear if necessary replace. - Check the gearbox so it is properly greased. If necessary, refill. Suitable grease is: Mobil OGL 007 or equal to this specification. If another type of grease is used, the gearbox has to be cleaned and all old grease must be removed. - Check and change bearings at nozzle house if needed. | 12 Months | Chief Officer | Master | POLARMARINE | PJ120 |  | 2027-06-16 | 2027-06-16 |  |  | Pending | Minor Maintenance |  |  |  | 2026-06-16 |  | Instruction Manual |  |  | 1 - Code + Machinery + Component
Cap Quebec | Power Distribution | Main Transformer#1 | Main Transformer - General#1 | 683 | Transformer - Change Over | Job Description: Carry out changeover between No. 1 and No. 2 Transformers to verify satisfactory operation and availability of the standby transformer and associated changeover arrangement. 1. Pre-Changeover Check - Identify the transformer presently in service and the transformer selected for changeover. - Confirm the standby transformer is available and ready for service. - Check applicable circuit breaker/isolator status and panel indications. - Check applicable voltage, current and load conditions before changeover. - Confirm there are no active alarms or abnormal indications. 2. Transformer Changeover - Carry out ONE changeover during the scheduled test: • No. 1 Transformer to No. 2 Transformer; OR • No. 2 Transformer to No. 1 Transformer. - Follow the approved switching/changeover sequence. - Verify successful transfer of electrical supply to the selected transformer. - Confirm correct operation of associated breakers/contactors and status indications. - Verify that connected services remain available as designed. 3. Post-Changeover Check - Check applicable voltage, current and load after changeover. - Check the transformer placed in service for abnormal noise, vibration, smell or overheating. - Verify applicable alarms and status indications are normal. - Confirm there is no abnormal interruption, delayed transfer or switching failure. 4. Final Check - Confirm the newly selected transformer is operating satisfactorily. - Ensure the other transformer is correctly placed in standby condition, as applicable. - Confirm no abnormal alarms or indications remain. Note: - Only ONE transformer changeover is required during each scheduled test. - Clearly record the direction of changeover performed (No. 1 ? No. 2 or No. 2 ? No. 1). - The opposite changeover may be carried out during the next scheduled test, as applicable. Tools Required: - Multimeter / clamp meter, as applicable - Insulated hand tools, as applicable - Communication equipment - Appropriate electrical PPE Reporting: - Record the direction of transformer changeover performed. - Record applicable voltage/current/load readings before and after changeover. - Record any interruption, abnormal alarm, delayed transfer or switching defect. - Always mention corrective actions taken. - Update spares consumed, if any. - Attach relevant photographs, where applicable. Reference: - Transformer Maker's Instruction Manual - Main Switchboard / Electrical Distribution System Manual | 12 Months | Electrical Officer,Electrician,Electro Technical Officer,Junior Electrical Officer,Trainee Electrical Officer | Chief Engineer | SANIL ELECTRIC | STT-3L180KD |  | 2027-06-16 | 2027-06-16 |  |  | Pending | Test |  |  |  | 2026-06-16 |  | Generic |  |  | 1 - Code + Machinery + Component
Cap Quebec | Ballast System | Ballast System - Tanks#1 | Ballast Water TankS4 | 2056 | Ballast Water Tank - Inspection | Job DescriptionCarry out a comprehensive internal inspection of the ballast water tank in accordance with TMM 8.1 and TEC Form 32A–32S to assess structural integrity, coating condition, corrosion, sediment accumulation, tank fittings and Permanent Means of Access (PMA).Procedure1. Structural Inspection- Inspect bottom plating, side shell, bulkheads, deckhead, longitudinals, stringers, stiffeners, web frames, girders, brackets and welds for corrosion, pitting, cracks, deformation, buckling and structural wastage.2. Coating Inspection- Inspect coating condition, particularly at bottom plating, bilge areas, web frames, weld seams, drain areas and structural connections.- Record coating breakdown, blistering, peeling, rust scale or corrosion under coating.3. Bellmouth and Tank Fittings- Inspect bellmouths for deformation, cracks, erosion, blockage and secure fastening.- Inspect doubler plates and surrounding plating beneath bellmouths for erosion, thinning or coating damage.- Capture photographs of bellmouths and surrounding plating.4. Bilge Well Inspection- Inspect bilge wells and drainage arrangements for sediment build-up or obstruction.- Clean and flush the tank with fresh water where necessary.5. Low-Level Alarm Test (Where Fitted)- Manually operate the float switch and verify satisfactory alarm operation.- Restore the system to normal operating condition after testing.6. Manhole Inspection- Inspect manhole covers, seating surfaces, gaskets, studs, nuts and bolt holes for corrosion, wear, deformation or leakage.- Renew gasket where required.7. Sacrificial Anodes- Inspect sacrificial anodes for consumption, secure attachment, damage and remaining service life.- Renew anodes during dry docking where required.8. Permanent Means of Access (PMA)- Inspect all PMA including vertical, inclined and spiral ladders, handrails, upper platforms, rest platforms, guard rails, toe plates and access openings.- Verify structural integrity, coating condition, secure fastening and freedom from corrosion, cracks, deformation, excessive wear and loose fittings.- Ensure access arrangements remain safe and unobstructed.- Record PMA condition in accordance with ABS Regulatory News No. 06/2026.9. Thickness Measurement (Dry Dock)- Carry out Ultrasonic Thickness (UT) Gauging where required by Class or TMM.- Record measurement locations and results.Tools & Materials Required- PPE and enclosed space entry equipment- Portable gas detector (O₂, CO, H₂S, LEL)- Intrinsically safe lighting and communication equipment- Inspection tools (hammer, scraper, wire brush, mirror, measuring tape)- Fresh water hose and cleaning equipment- Ultrasonic Thickness Gauge (where applicable)- Camera/tablet for documentation- Replacement manhole gasket and fasteners (if required)Reporting- Complete TEC Form 32A–32S and record findings in PMS.- Record structural condition, coating condition, PMA inspection, sediment accumulation, bellmouth condition, low-level alarm test and UT Gauging results (where applicable).- Attach Enclosed Space Entry Permit.- Attach photographs of structural members, coating, bellmouths, PMA, manholes, anodes and any defects observed.- Record corrective actions taken and spares consumed.- Ensure PMA inspection records and supporting documentation are maintained and readily available for Flag State, Class and statutory surveys.- Notify the Superintendent if significant corrosion, structural defects, coating failure, PMA deficiencies or abnormal findings are identified.References- TMM 8.1 – Hull Structure Inspections, ABS,LR, IACS Inspection Guides( Attached)- Annex 1L- TEC Form 32A–32S – Structural Inspection Report- DKM 037 & DKM 029 – Confined Space Entry Procedures- IMO Resolution A.1050(27) – Enclosed Space Entry- ABS Regulatory News No. 06/2026 – Permanent Means of Access (PMA)- SOLAS II-1 Regulation 3-6 – Permanent Means of Access | 12 Months | Chief Officer | Master | SHIPYARD | NOT APPLICABLE |  | 2027-06-16 | 2027-06-16 |  |  | Pending | Inspection |  |  |  | 2026-06-16 |  | SMS |  | 445106_ABS Coating_Maintenance_GN.pdf,445128_ABS Inspection Grading Criteria (HIMP).pdf,445130_LR Hull Inspection Guide.pdf,445132_rec_087_IACS.pdf,TEC-32A-32S Structural Inspection Report.xlsx | 1 - Code + Machinery + Component
Cap Quebec | Electrical Power | Auxiliary Engine#1 | Auxiliary Engine - Safety and Control#1 | 2159 | AE Overspeed Device Speed Switch/Sensor - Maintenance/Overhaul | Job Description Carry out maintenance / overhaul of the AE overspeed device, including speed switch and/or speed sensor, as per maker’s instructions. Inspect overspeed sensor, switch, wiring, and mounting for: Damage Loose connections Contamination Wear or corrosion Clean sensor and associated components as required. Check condition and alignment of speed sensing elements (magnetic pickup / proximity sensor, as applicable). Function test the overspeed trip in accordance with maker and class requirements. Adjust overspeed trip setting to the specified value as per maker and classification limits. Verify correct and immediate fuel cut-off / shutdown on overspeed activation. Reset the overspeed device and confirm normal engine operation after testing. Tools Required Maker’s instruction manual / job cards Tachometer (digital / handheld) Calibrated speed test device (if applicable) Multimeter Hand tools (spanners, screwdrivers, Allen keys) Cleaning cloths Inspection torch Camera for documentation PPE (helmet, gloves, goggles, safety shoes) Reporting Record overspeed trip test results, including set speed and response, in PMS. Clearly mention adjustments and corrective actions taken. Update spares consumed, if any. Attach relevant photographs or test evidence. Inform Chief Engineer if overspeed trip setting is outside acceptable limits or if malfunction is observed. Reference Maker’s Maintenance Procedures / Instruction Manual Classification Society Rules (as applicable) SMS TMM Annex 1E – Auxiliary Engine Safety & Protection Systems | 12 Months | 3rd Engineer,4th Engineer (Senior) | Chief Engineer | YANMAR | 6EY22ALWS |  | 2027-06-16 | 2027-06-16 |  |  | Pending | Maintenance/Overhaul |  |  |  | 2026-06-16 |  | Generic |  |  | 1 - Code + Machinery + Component
Cap Quebec | Navigation Equipment | Loose Navigation Equipment#1 | Loose Navigation Equipment - General#1 | 10525 | Bridge Thermometers - Calibration | Follow maker's recommended maintenance procedures and Safety precautions Job Description: Calibrate The Thermometers Reporting: - Always mention Corrective actions taken - Update spares consumed if any with relevant photos | 12 Months | 2nd Officer | Master | HYUNDAI SAMHO HEAVY INDUSTRIES | S909 |  | 2027-06-16 | 2027-06-16 |  |  | Pending | Calibration |  |  |  | 2026-06-16 |  | Generic |  |  | 1 - Code + Machinery + Component
Cap Quebec | Heating Ventilation and Air Conditioning | HVAC - Space Heaters#1 | Engine Room Space Heater#1 | 11450 | Engine Room Space Heater - Periodic Inspection | Periodic Inspection of Engine Room Space Heater Safety Procedure ------------------------- Ensure To Comply Safety Procedure As Per The Company Policy. Procedure --------------- 3. MAINTENANCE PROCEDURE At least once each year, check all electrical and mounting connections for tightness. Keep the inlet free of dirt and debris that could collect on the heating coil. Remove the inlet and outlet grills and use compressed air to blow out any dirt and debris that may have collected. To operate the heater, make sure all enclosure covers are closed securely, and all associated control equipment is on. Make sure all connections are tight and secure. If need to impeller change, loose the bolt of motor skid and open the fan protect cover. Procedure Reference:(M-74) E-R SPACE HEATER.PDF Section Name: 3. MAINTENANCE PROCEDURE Pdf Page No:14 | 12 Months | 4th Engineer | Chief Engineer | DAEWON ENGINEERING | FS-027 |  | 2027-06-16 | 2027-06-16 |  |  | Pending | Periodic Inspection |  |  |  | 2026-06-16 |  | Instruction Manual |  | Engine Room Space Heater_DAEWON ENGINEERING_FS-027_Periodic Inspection.pdf | 1 - Code + Machinery + Component
Cap Quebec | Lubricating Oil Purification System | ME LO Purifier#1 | ME LO Purifier - General#1 | 3462 | Purifier Gauges - Calibration | Refer to SMS ANNEX 1F.Calibrate Pressure Gauges Purifiers Also Refer To Generic List. | 12 Months | 4th Engineer | Chief Engineer | GEA | OSE20-91-067 |  | 2027-06-16 | 2027-06-16 |  |  | Pending | Overhaul/Calibration |  |  |  | 2026-06-16 |  | SMS |  |  | 1 - Code + Machinery + Component
Cap Quebec | Cargo Pumping System | Cargo Pump#3 | Cargo Pump - General#1 | 1766 | Cargo Pump - Inspection | Refer to SMS ANNEX 1J | 12 Months | Chief Engineer | Chief Engineer | SHINKO | KV450-3A |  | 2027-06-16 | 2027-06-16 |  |  | Pending | Inspection |  |  |  | 2026-06-16 |  | SMS |  | Cargo Pump - General_SHINKO_KV450-ÐÐ_Major Routine Inspection.pdf | 1 - Code + Machinery + Component
Cap Quebec | Steam and Condensate System | Vacuum Condenser#1 | Vacuum Condenser - General#1 | 83 | Vacuum Condenser - Cleaning/Renewal | Cleaning/Renewal of Vacuum Condenser Safety Procedure ------------------------- Ensure To Comply Safety Procedure As Per The Company Policy. Procedure --------------- Chemical cleaning Every 1 year - For details, refer to "Chemical cleaning" 6. Cleaning The presence of any contamination on tube, which has a bad effect upon the performance of condenser must be removed completely with constant care. The vacuum condenser should be cleaned by either chemical or mechanical method. Procedure for Chemical Cleaning of cover side 1)According to the below diagram, prepare all the equipments, chemical cleaning pump, Chemical cleaning tank, cleanser, valves and flexible hoses by cleaning maker. 2) Close the cooling sea water inlet and outlet valve. 3) Drain cooling sea water on the tube side of vacuum condenser. 4) Put cleaning water in the tube side for cleaning. 5) Start the chemical cleaning pump and mix the cleanser in the chemical cleaning tank. Cleanser should be prepared with 3 of cleaning water. Put half of total amount of cleanser during the first 10 minutes and then put the remaining cleanser gradually in each 10 minutes gap. Cleaning time should be approximately 23 hours. 6) After the completion of the circulation chemical cleaning, mix alkaline agent to neutralize the solution to pH because the cleanser is controlled at pH. 7) Drain cleaning water after neutralizing cleanser and wash the tube side properly. Steam-boiling cleaning Every 1 year For details, refer to "Shell Cleaning by" Shell Cleaning Procedure 1)Open the air vent valve and peep hole flange at the upper portion ofsteam chamber, 2) Open the soda valve and put soda water from the soda hopper until the whole tube has been immersed. Soda water is mixed with caustic soda of 5Kg and tannin of 50g to IM water. 3) Connect the hose valve to the boiling valve and pass low-pressure steam (steam press should be less than 5kg/cm). 4) After passing steam, soda water temperature should be maintained at 80 90 degree C and carry out steam boiling for more than 3 hours. During this period, cooling water should not be passed. (Soda water is steam-heated to 80 degree C 90in order to remove scale adhering to theoil side of tube). 5) Cany out complete cleaning with fresh water again. Procedure Reference:(M-51) C.O.P.T. VAC. CONDENSER.PDF Section Name: 2) REGULAR INSPECTION Pdf Page No: 76,71,72 | 12 Months | 2nd Engineer | Chief Engineer | DONGHWA | S909 |  | 2027-06-16 | 2027-06-16 |  |  | Pending | Cleaning/Renewal |  |  |  | 2026-06-16 |  | Instruction Manual |  |  | 1 - Code + Machinery + Component
Cap Quebec | Propulsion Power | Main Engine - WX#1 | Turning Gear - Main Engine#1 | 701 | Main Engine Turning Gear Lubricating Oil - Renewal | Renewal of Main Engine Turning Gear Lubricating Oil Safety Procedure ------------------------- Ensure To Comply Safety Procedure As Per The Company Policy. Procedure --------------- 4-3. Oil change -It is commonly recommended to change the lubricating oil after 50 operating hours for the first time. Subsequent oil changes must be made once a year, depending on working conditions or ambient temperatures. Procedure Reference:(M-78) MAIN ENGINE WITH SCR (1,2,3,4-8).PDF Section Name: 4-3. Oil change Pdf Page No 2006 | 12 Months | 2nd Engineer | Chief Engineer | NARA | NRT-5700S1 |  | 2027-06-16 | 2027-06-16 |  |  | Pending | Renewal |  |  |  | 2026-06-16 |  | Instruction Manual |  | Turning Gear - Main Engine_NARA_NRT-5700S1_Lubricating Oil_Periodic Renewal.pdf | 1 - Code + Machinery + Component
Cap Quebec | Boarding Equipment | Accommodation LadderPort1 | Accommodation Ladder - General#1 | 5211 | Accommodation Ladder Turntable Pin - Inspection | Job Description: - Thorough examination of Ladder structure and its fittings, including turntable pin - Inspect Turntable base for corrosion and carry out necessary maintenance - Check all rollers are free to rotate and not corroded - Any defects identified to be immediately reported to the Vessel Manager, repairs are to be made at earliest opportunity.Vessels due for dry-docking: - Detailed inspection of Turn table pins as part of the specifications.References: - TMM Annex 1H - USCG Safety Alert 05-21 Structural Failure on Accommodation Ladder due to Corroded Turntable Pins. | 12 Months | Chief Officer | Master | JUNG-A MARINE | S909 |  | 2027-06-16 | 2027-06-16 |  |  | Pending | Inspection |  |  |  | 2026-06-16 |  | SMS |  |  | 1 - Code + Machinery + Component
Cap Quebec | Mooring, Anchoring and Towing | Emergency Towing SystemFwd-Port1 | Emergency Towing System - General#1 | 2466 | Emergency Towing System - Major Inspection | Major Inspection of Emergency Towing SystemSafety Procedure-------------------------Ensure To Comply Safety Procedure As Per The Company Policy.Procedure---------------A. Operation condition check - Check every year1.Refer to deployment procedure in operation manual.2.Mount air motor.3.Remove safety clamp.4.Check rope conditions and rotate rope 2-3 rotations in both directions.5.Locate safety clamp on its original location after confirmation.6.Put cover after air motor is removed.B. Band brake check procedure - Check every year1.Remove brake cover.2.Check wear condition of brake lining and drum. Confirm wear conditions even the brake lining is not worn.3.Check handle operation condition.4.Check any corroded part in the brake case.5.Put cover on its original place.Section:1. GENERAL CHECK POINTS,2. MAINTENANCE OF EACH COMPONENTProcedure reference:51220F002 EMERGENCY TOWING SYS..PDFPage no:17 | 12 Months | Chief Officer | Master | TANKTECH | KETA-45F |  | 2027-06-16 | 2027-06-16 |  |  | Pending | Major Inspection |  |  |  | 2026-06-16 |  | Instruction Manual |  | Emergency Towing System - General_TANKTECH_KETA-45F_Major Inspection.pdf | 1 - Code + Machinery + Component
Cap Quebec | Mooring, Anchoring and Towing | Combined Windlass Mooring WinchFwd-Stbd1 | Combined Windlass Mooring Winch - General#1 | 1714 | Combined Windlass Mooring Winch Bush and Drive Shaft Bearing - Measurement | Job Description Measure bush clearances and drive shaft bearing wear of the combined windlass / mooring winch as per maker’s instructions. Dismantle guards and access covers as required to expose bushes and bearings. Clean measurement areas thoroughly to remove grease, rust, or debris. Measure: Bush internal diameter Shaft diameter Bearing clearances Compare measured values with maker’s permissible wear limits. Inspect bushes and bearings for: Scoring Ovality Excessive clearance Signs of overheating or corrosion Record all measurement readings accurately. If wear limits are exceeded, plan renewal during next maintenance window or dry dock as applicable. Reassemble components and restore guards after completion. Tools Required Maker’s maintenance manual Vernier caliper / Micrometer Feeler gauges Dial gauge (if applicable) Cleaning cloths and solvent Hand tools (spanners, socket set) Inspection torch Camera for documentation PPE Reporting Record all measured values in PMS. Always mention corrective actions taken, if any. Highlight components approaching or exceeding wear limits. Update spares required or renewal recommendations with relevant photos. Inform Chief Engineer / Deck Superintendent if abnormal wear is observed. Reference Maker’s Maintenance Manual SMS Annex 1H – Deck Machinery Maintenance | 12 Months | 2nd Engineer | Chief Engineer | FLUTEK | HWRC100U3K200D2W1 |  | 2027-06-16 | 2027-06-16 |  |  | Pending | Measurement |  |  |  | 2026-06-16 |  | Instruction Manual |  |  | 1 - Code + Machinery + Component
Cap Quebec | Navigation Equipment | Barometer#1 | Barometer - General#1 | 2055 | Barometer - Calibration | '- Calibration to be done with Shore Meteorological Agency every 12 Monthly to check for error. | 12 Months | 2nd Officer | Master | HYUNDAI SAMHO HEAVY INDUSTRIES | S909 |  | 2027-06-16 | 2027-06-16 |  |  | Pending | Calibration |  |  |  | 2026-06-16 |  | Generic |  |  | 1 - Code + Machinery + Component
Cap Quebec | Navigation Equipment | Gyro Compass#1 | Gyro Compass - General#1 | 1327 | Gyro Compass - Periodic Inspection | Periodic Inspection of Gyro-compassSafety Procedure-------------------------Ensure To Comply Safety Procedure As Per The Company Policy.Procedure---------------- Once a year:1. DC Battery inputa. Check that the DC input voltage of AC Adapter (MKS066/MKS071) are regulated voltage.- MKS066 : TB1 3-4 and 23-24- MKS071 : TB1 3-4 and TB2 3-4Procedure Reference: IM-CMZ900D_E_7th.pdfSection: 1.7.1 Daily Inspection, 7.1.1 Daily InspectionPdf Page No: 23,166 | 12 Months | Electrical Officer,Electrician,Electro Technical Officer,Junior Electrical Officer,Trainee Electrical Officer | Chief Engineer | YOKOGAWA DENSHIKIKI | CMZ900D |  | 2027-06-16 | 2027-06-16 |  |  | Pending | Periodic Inspection |  |  |  | 2026-06-16 |  | Instruction Manual |  | Gyro Compass - General_YOKOGAWA DENSHIKIKI_CMZ900D_Periodic Inspection.pdf | 1 - Code + Machinery + Component
Cap Quebec | Fresh Water System | Fresh Water Generator#1 | Fresh Water Generator - General#1 | 1348 | FWG Heat Exchanger - Maintenance | Follow maker's recommended maintenance procedures and Safety precautions - Opening of heat exchanger requires use of the Permit-to-Work System. Use Permit to Work on Pressurized Pipeline/ Vessel. - Wear appropriate PPE and be aware of the chemical handling procedures as per Material Safety Data Sheet Job Description Cleaning methods vary as below: 1. Continuous or intermittent metered injection of chemicals in service 2. Forced circulation of chemicals or solvents 3. Opening and Physical cleaning of plates Survey: - Survey is to be carried out in accordance with classification society CMS scheme. - Previous examination records should be submitted to surveyor. Reporting: - Update biofouling file - Always mention Corrective actions taken - Update spares consumed if any with relevant photos References: TMM 11.5/ Maker's Maintenance Procedures | 12 Months | 3rd Engineer | Chief Engineer | SASAKURA ENGINEERING | EX30RE |  | 2027-06-16 | 2027-06-16 |  |  | Pending | Maintenance |  |  |  | 2026-06-16 |  | Generic |  |  | 1 - Code + Machinery + Component
Cap Quebec | Heating Ventilation and Air Conditioning | Accommodation AC Plant#1 | Accommodation AC System - General#1 | 3388 | Accomodation AC System - Inspection/Maintenance | Follow maker's recommended maintenance procedures and safety precautions Job Description: - Clean & renew anodes, Condenser S.W side - Inspect AC Compressor Crankcase - Renew AC Compressor Crankcase Oil - Clean, Gas suction filter - Clean, Lub. Oil Suction filter - Overhaul, Oil Separator - Clean, Evaporator, Heater & Humidifier - Change Drier (as Required) SMS Reference: TMM Annex 1F | 12 Months | Electrical Officer,Electrician,Electro Technical Officer,Junior Electrical Officer,Trainee Electrical Officer | Chief Engineer | HI AIR KOREA | MCU106/502320(V) |  | 2027-06-16 | 2027-06-16 |  |  | Pending | Inspection/Maintenance |  |  |  | 2026-06-16 |  | SMS |  |  | 1 - Code + Machinery + Component
Cap Quebec | Pollution Mitigation Arrangements | ODME#1 | Sampling Pump - ODME#1 | 425 | Pump - Minor Maintenance | Periodic Maintenance of Pump Safety Procedure ------------------------- Ensure To Comply Safety Procedure As Per The Company Policy. Procedure --------------- 1. Oil change period a. It must be changed within at least 1 year or 5,000 hours. Procedure Reference: P-31 OIL DISCHARGE MONITORING SYSTEM.pdf Section Name: 6.8 MOTOR & PUMP Pdf Page No: Page No.115 | 12 Months | 3rd Engineer,4th Engineer | Chief Engineer | LG | PW-2200M |  | 2027-06-16 | 2027-06-16 |  |  | Pending | Minor Maintenance |  |  |  | 2026-06-16 |  | Instruction Manual |  | Sampling Pump - ODME _ LG _ PW-2200M _ Minor Maintenance.pdf | 1 - Code + Machinery + Component
Cap Quebec | Propulsion Power | Main Engine - WX#1 | Main Engine - Cylinder Unit#5 > Start Air Valve - Main Engine#1 | 734 | Main Engine Starting Air Valve - Overhaul | Ref: Main engine, maintenance manual ---------- 'STARTING AIR VALVE Removal, disassemble, grinding, assemble, installation Ref: Main engine, maintenance manual 3. Removal 1. Disconnect the electrical connection from the 3/2-way solenoid valve (15, Fig.1) 2. Remove the four screws (16). Note: When you do the step below, make sure that you do not damage the pipe (3). 3. Carefully remove the starting air valve (1) from the cylinder cover (4). 4. Remove and discard the gasket (5). 5. Put applicable protection over the opening in the cylinder cover (4). 6. Remove the pipe (3) from the cover (1). 4. Disassemble 1. Put the starting air valve in a vice. Make sure that the vice jaws do not damage the starting air valve. 2. Remove the two screws (17). 3. Remove the cover (1) together with the 3/2-way solenoid valve (15). 4. Remove the self-locking nut (14). 5. Remove the piston (13) from the valve spindle (6). 6. Remove the compression spring (9) from the housing (10). 7. Remove the valve spindle (6) from the housing (2). 8. Remove and discard the O-rings (2, 8 and 12). 5.Grinding 1. If the seating faces of the housing (10, fig.2) and the value spindle (6) have minimum damage, do as follows: 2. Manually grind the seat faces of the housing (10) and the valve spindle (6). 3. Make sure that you keep the radius to the values given. 4. If the seating faces of the housing (10) and the valve spindle (6) have more than minimum damage, do as follows: a. Use a machine tool to grind the seating face of the housing (10) and valve spindle (6). b. Manually grind the seating faces of the housing (10) and the valve spindle (6) to get a good finish. c. Make sure that you keep the radius to the values given. | 12000 Hours | 2nd Engineer | Chief Engineer | WARTSILA | W-6X72 |  | 2027-06-19 | 2027-06-19 |  |  | Pending | Overhaul | 4455 | 52315 | 44770 | 2025-07-26 |  | SMS |  | Main Starting Air Valve - Main Engine_WARTSILA_W-6X72__Intermediate Overhaul.pdf | 1 - Code + Machinery + Component
Cap Quebec | Propulsion Power | Main Engine - WX#1 | Main Engine - Cylinder Unit#6 > Start Air Valve - Main Engine#1 | 734 | Main Engine Starting Air Valve - Overhaul | Ref: Main engine, maintenance manual ---------- 'STARTING AIR VALVE Removal, disassemble, grinding, assemble, installation Ref: Main engine, maintenance manual 3. Removal 1. Disconnect the electrical connection from the 3/2-way solenoid valve (15, Fig.1) 2. Remove the four screws (16). Note: When you do the step below, make sure that you do not damage the pipe (3). 3. Carefully remove the starting air valve (1) from the cylinder cover (4). 4. Remove and discard the gasket (5). 5. Put applicable protection over the opening in the cylinder cover (4). 6. Remove the pipe (3) from the cover (1). 4. Disassemble 1. Put the starting air valve in a vice. Make sure that the vice jaws do not damage the starting air valve. 2. Remove the two screws (17). 3. Remove the cover (1) together with the 3/2-way solenoid valve (15). 4. Remove the self-locking nut (14). 5. Remove the piston (13) from the valve spindle (6). 6. Remove the compression spring (9) from the housing (10). 7. Remove the valve spindle (6) from the housing (2). 8. Remove and discard the O-rings (2, 8 and 12). 5.Grinding 1. If the seating faces of the housing (10, fig.2) and the value spindle (6) have minimum damage, do as follows: 2. Manually grind the seat faces of the housing (10) and the valve spindle (6). 3. Make sure that you keep the radius to the values given. 4. If the seating faces of the housing (10) and the valve spindle (6) have more than minimum damage, do as follows: a. Use a machine tool to grind the seating face of the housing (10) and valve spindle (6). b. Manually grind the seating faces of the housing (10) and the valve spindle (6) to get a good finish. c. Make sure that you keep the radius to the values given. | 12000 Hours | 2nd Engineer | Chief Engineer | WARTSILA | W-6X72 |  | 2027-06-23 | 2027-06-23 |  |  | Pending | Overhaul | 4519 | 52315 | 44834 | 2025-07-26 |  | SMS |  | Main Starting Air Valve - Main Engine_WARTSILA_W-6X72__Intermediate Overhaul.pdf | 1 - Code + Machinery + Component
Cap Quebec | Propulsion Power | Main Engine - WX#1 | Camshaft - Main Engine#1 | 965 | Main Engine Camshaft Bearing - Measurement | Safety Precautions - Ensure Main Engine is stopped and adequately cooled. - Follow Lockout/Tagout (LOTO) procedures. - Ensure turning gear is engaged and locked as required. - Use appropriate PPE (gloves, safety shoes, goggles). - Ensure proper lighting and safe access. - Take care while opening inspection covers to avoid injury. Job Description - Carry out measurement and inspection of Main Engine camshaft bearings to verify clearances and detect any abnormal wear or damage. Procedure 1. Preparation - Stop Main Engine and secure system. - Open camshaft inspection covers carefully. 2. Visual Inspection - Inspect bearing areas for: • Wiped-out metal • Signs of overheating • Metal fragments in camshaft housing - Check lubrication condition. 3. Clearance Measurement - Measure bearing clearances at random positions. - Use appropriate measuring methods (feeler gauge/plastigauge as applicable). - Record readings. 4. Evaluation - Compare measured clearances with maker’s data card/manual limits. - Identify any deviation from acceptable limits. 5. Further Inspection (If Required) - If anomalies observed: • Dismantle bearing shells for closer inspection • Check bearing surfaces for scoring or damage 6. Final Check - Ensure all inspection covers are properly secured after completion. Tools Required - Standard hand tools - Feeler gauges / Plastigauge - Measuring instruments - Inspection light - PPE Reporting - Record measurement details in PMS. - Mention bearing condition and clearance values. - Clearly mention corrective actions taken. - Record any dismantling or repairs carried out. Reference - SMS Annex 1D - Maker’s Manual – Main Engine Camshaft System | 12000 Hours | 2nd Engineer | Chief Engineer | WARTSILA | W-6X72 |  | 2027-06-29 | 2027-06-29 |  |  | Pending | Measurement | 4622 | 52315 | 44937 | 2025-07-30 |  | SMS |  |  | 1 - Code + Machinery + Component
Cap Quebec | Propulsion Power | Main Engine - WX#1 | Main Engine - General#1 | 968 | Main Engine Bedplate - Inspection | Description:Inspect the bedplate for cracks, deformation, fretting, and securing bolt tightness. Check for oil leakage, structural integrity, and any unusual vibrations. Record findings and take corrective action if required. | 12000 Hours | 2nd Engineer | Chief Engineer | WARTSILA | W-6X72 |  | 2027-06-29 | 2027-06-29 |  |  | Pending | Inspection | 4622 | 52315 | 44937 | 2025-07-30 |  | Instruction Manual |  |  | 1 - Code + Machinery + Component
Cap Quebec | Steam and Condensate System | Donkey Boiler Feed Water Pump#1 | Donkey Boiler Feed Water Pump - General#1 | 426 | Pump - Major Maintenance | Pump - Overhaul (Centrifugal / Piston / Screw / Gear Type) Safety Precautions: 1. Ensure energy isolation is carried out using the Lockout/Tagout (LOTO) system. 2. Switch off both the main power supply for the motor and the power supply for space heaters. 3. Follow the maker's recommended maintenance procedures throughout the overhaul. 4. Use appropriate PPE: gloves, goggles, face shield, safety shoes, and protective clothing. 5. Confirm the area is well-ventilated and free of ignition sources when handling oils or chemicals. 6. Use the appropriate Risk Assessment (RA) relevant to the job before commencing any work. Job Description / Procedure: 1. Check the performance of the pump. If required, proceed with complete overhaul. 2. Before overhaul: -Close suction and discharge valves. -Chain and lock the hand wheels. 3. Dismantle the pump and inspect: -Bearings -Pump casing and wear ring -Shaft, shaft sleeves, and keyways 4. Inspect the main pumping elements (e.g., impeller, screw, gear, vanes, pistons). 5. Examine and renew if necessary: -Mechanical seals -O-rings and oil seals 6. Check and verify coupling alignment and coupling elements. 7. Renew parts based on maker's recommendations and actual condition. 8. After assembly: -Run the pump and monitor vibrations, noise, temperature, and any leakage. -Record overhaul date, condition of components, and test results. -Compare the results with the shop trial data and maintain a record. -Upload parameters and maintenance record to the PMS system. Tools & Materials Required: -Ring and socket spanners -Torque wrench -Soft mallet / hammer -Mechanical seal extractor or puller -Bearing puller -Feeler gauge -Dial gauge (for alignment check) -Vernier caliper or micrometer -Cleaning brushes and scrapers -Solvent or degreaser -Lifting gear / chain block (if needed) -Workbench with vice -PPE: gloves, goggles, apron, face shield Reporting: -Update spares consumed in the PMS. -Attach relevant photos of damaged and renewed parts. -Clearly report any corrective actions taken and abnormalities noted during the job. Reference: SMS Annex 1F Maker's Maintenance Manual | 30 Months | 2nd Engineer | Chief Engineer | SHINKO | SVQ50AM |  | 2027-07-07 | 2027-07-07 |  |  | Pending | Major Maintenance |  |  |  | 2025-01-07 |  | SMS |  |  | 1 - Code + Machinery + Component
Cap Quebec | Heating Ventilation and Air Conditioning | Electrical Workshop Packaged AC#1 | Electrical Workshop Packaged AC - General#1 | 511 | Packaged AC Pedestal Bearings - Renewal | Refer to SMS ANNEX 1K.Renew Pedestal Bearings Accommodation Blower | 30 Months | Electrical Officer,Electrician,Electro Technical Officer,Junior Electrical Officer,Trainee Electrical Officer | Chief Engineer | HI AIR KOREA | HIP-03WGE |  | 2027-07-07 | 2027-07-07 |  |  | Pending | Renewal |  |  |  | 2025-01-07 |  | SMS |  |  | 1 - Code + Machinery + Component
Cap Quebec | NOx and SOx System | ME LP SCR System#1 | ME LP SCR System - General#1 | 1588 | Electric Control Panel - Inspection | Safety precautions - Follow maker's recommended maintenance procedures and safety precautions - Module in control are susceptible for Static Electricity. Before touching any module discharge your static electricity. - Ensure to wear rubber gloves and adequate PPE when working with Electrical SystemsJob Description: - Check connection of wiring connected to the control panel - Connetors condition to be inspected for Cracks, Loose Connection and Clip Conditions - Battery condition and replacement date to be checked . - General cleaning of control panel to be carried out with vaccum cleaner.Reporting: - Always mention Corrective actions taken - Update spares consumed if any with relevant photos References: Maker's Maintenance Procedures | 30 Months | Electrical Officer,Electrician,Electro Technical Officer,Junior Electrical Officer,Trainee Electrical Officer | Chief Engineer | HYUNDAI HEAVY INDUSTRIES | NONOX LP SCR |  | 2027-07-07 | 2027-07-07 |  |  | Pending | Inspection |  |  |  | 2025-01-07 |  | Generic |  |  | 1 - Code + Machinery + Component
Cap Quebec | Heating Ventilation and Air Conditioning | HVAC - Ventilation Fans#1 | Paint Locker Exhaust Fan#1 | 1431 | Fan - Major Maintenance | Safety Precautions: - Ensure energy isolation is carried out using lockout/ tagout (LOTO) system - The rotating assembly must be securely blocked to eliminate the potential for wheel rotation. - Beware of rotating parts which is the most common hazard while working with Fans - Ensure correct PPE are donned before carrying out the Job Follow maker's recommended maintenance procedures during Inspection and Maintenance Job Description: - Check wear, corrosion, and material build up on the fan wheel and/or housing and clean as required. - Check the drive for proper alignment, tension, and lubrication as dictated by the drive type used. - Lubricate the bearings of the fan and motor. Never over lubricate. - Check for worn shaft seals and repair or replace as necessary. - Check all setscrews and bolts for tightness (as applicable). - Check condition of mountings, looking for broken or fatigued elements. Reporting: - Any corrective actions taken must be reported with this Job Order | 30 Months | Electrical Officer,Electrician,Electro Technical Officer,Junior Electrical Officer,Trainee Electrical Officer | Chief Engineer | HI AIR KOREA | AWA-300/150-10 |  | 2027-07-07 | 2027-07-07 |  |  | Pending | Major Maintenance |  |  |  | 2025-01-07 |  | Generic |  |  | 1 - Code + Machinery + Component
Cap Quebec | Electrical Power | Auxiliary Engine#1 | Auxiliary Engine - General#1 | 10676 | AE Emergency Shut Off Valve - Intermediate Inspection | Follow maker's maintenance procedures and recommended safety precautions for carrying out the Job Job Description:Inspect the Emergency Shut off Valve and renew if requiredCheck the Valve Operation after Overhaul Reporting:- Update spares consumed and attach relevant photos | 30 Months | 3rd Engineer,4th Engineer (Senior) | Chief Engineer | YANMAR | 6EY22ALWS |  | 2027-07-07 | 2027-07-07 |  |  | Pending | Inspection |  |  |  | 2025-01-07 |  | Generic |  |  | 1 - Code + Machinery + Component
Cap Quebec | Cooling Fresh Water System | Central CFW Pump#2 | Central CFW Pump - General#1 | 425 | Pump - Minor Maintenance | Follow maker's recommended maintenance procedures during Pump maintenance Applicable to Centrifugal / Piston / Screw / Gear Pumps - Check Tightness of Pump Foundation - Inspect Pump Coupling - Check condition of Pressure Gauges - Check for unusal noise, leakages and abnormalities - Carry out necessary lubrication Reporting: - Any corrective actions taken must be reported with this Job Order Reference: SMS Annex 1G | 12 Months | 4th Engineer | Chief Engineer | SHINKO | SVA250BM |  | 2027-07-07 | 2027-07-07 |  |  | Pending | Minor Maintenance |  |  |  | 2026-07-07 |  | Generic |  |  | 1 - Code + Machinery + Component
Cap Quebec | Heating Ventilation and Air Conditioning | HVAC - Ventilation Fans#1 | Acetylene Room Exhaust Fan#1 | 1431 | Fan - Major Maintenance | Safety Precautions: - Ensure energy isolation is carried out using lockout/ tagout (LOTO) system - The rotating assembly must be securely blocked to eliminate the potential for wheel rotation. - Beware of rotating parts which is the most common hazard while working with Fans - Ensure correct PPE are donned before carrying out the Job Follow maker's recommended maintenance procedures during Inspection and Maintenance Job Description: - Check wear, corrosion, and material build up on the fan wheel and/or housing and clean as required. - Check the drive for proper alignment, tension, and lubrication as dictated by the drive type used. - Lubricate the bearings of the fan and motor. Never over lubricate. - Check for worn shaft seals and repair or replace as necessary. - Check all setscrews and bolts for tightness (as applicable). - Check condition of mountings, looking for broken or fatigued elements. Reporting: - Any corrective actions taken must be reported with this Job Order | 30 Months | Electrical Officer,Electrician,Electro Technical Officer,Junior Electrical Officer,Trainee Electrical Officer | Chief Engineer | HI AIR KOREA | AWA-350/150 |  | 2027-07-07 | 2027-07-07 |  |  | Pending | Major Maintenance |  |  |  | 2025-01-07 |  | Generic |  |  | 1 - Code + Machinery + Component
Cap Quebec | Fuel Oil Storage and Transfer System | FO Storage and Transfer - Pipes, Valves and Fittings#1 | Bunker Manifold#1 | 3400 | Bunker Manifold - Major Special Test | Refer to SMS ANNEX 1F. Pressure Testing To 150deg Of Mawp Bunker Line (H.O) Pressure Testing To 150deg Of Mawp Bunker Line (D.O) to be carried out at Twice within any 5-year Period | 30 Months | 2nd Engineer | Chief Engineer | HYUNDAI SAMHO HEAVY INDUSTRIES | S909 |  | 2027-07-07 | 2027-07-07 |  |  | Pending | Major Special Test |  |  |  | 2025-01-07 |  | SMS |  | TMM 4.8 Bunkerline Pressure Test.pdf | 1 - Code + Machinery + Component
Cap Quebec | Lubricating Oil Service System | AE LO Priming Pump#1 | Motor - AE LO Priming Pump#1 | 603 | Motor - Major Maintenance | Safety Precautions: Ensure energy isolation is carried out using the Lockout/Tagout (LOTO) system. Electrical Work Permit (PTW-06) to be filled and approved if there is a risk of electric shock or accidental equipment start-up. Use the appropriate Risk Assessment (RA) relevant to the job before commencing any work. Use appropriate PPE: insulated gloves, safety goggles, arc-rated clothing, safety shoes. Before Dismantling: Mark cable connections in the terminal box for proper reconnection. Check and record motor foundation alignment. Job Description: Record running parameters before dismantling: Current Vibration Temperature at DE (driving end) & NDE (non-driving end) bearings Disconnect electrical cables and check insulation resistance. Clean stator winding and rotor thoroughly. Apply varnish to stator winding and perform controlled heating for drying. Inspect bearing housings for wear and damage. Replace bearings on both DE and NDE. After assembly, check insulation resistance again. After Assembling: Perform trial run with driven equipment connected. Check and record: Vibration Temperature Verify alignment, and tighten coupling bolts. Test the motor under load and compare running parameters with values recorded before overhaul. Record overhaul date, condition of components, and test results. Compare with shop trial data and upload records to PMS. Tools Required: Socket and ring spanners Torque wrench Bearing puller or hydraulic press Multimeter (for voltage, current, and continuity checks) Insulation resistance tester (Megger) Dial indicator Soft mallet Cleaning brushes and cloths Varnish and heating arrangement (hot air blower) Micrometer or Vernier caliper Lifting tackle (chain block/hoist if motor is large) Screwdrivers and Allen keys Coupling alignment gauge or feeler gauges PPE: Insulated gloves, face shield, safety goggles, arc flash gear Reporting: Record and report: Spares consumed Test values Attach relevant photos in the job update Reference: SMS Annex 1G Maker's Maintenance Manual | 30 Months | Electrical Officer,Electrician,Electro Technical Officer,Junior Electrical Officer,Trainee Electrical Officer | Chief Engineer | HYUNDAI SAMHO HEAVY INDUSTRIES | S909 |  | 2027-07-07 | 2027-07-07 |  |  | Pending | Major Maintenance |  |  |  | 2025-01-07 |  | Generic |  |  | 1 - Code + Machinery + Component
Cap Quebec | NOx and SOx System | AE LP SCR System#3 | AE LP SCR System - General#1 | 7518 | LP SCR System - Operation test | Job Description: Carry out operational test of the LP SCR system to verify correct functioning of the dosing system and ensure NOx emissions remain within compliance limits. Test Procedure: - Run the SCR system for approximately 20 minutes under normal engine operating conditions. - Monitor system operation and verify proper functioning of all SCR components. - Observe system alarms, control responses, and general system performance during the test. System Monitoring: - Monitor and record all system parameters during the operation test. - Verify NOx values and ensure compliance with emission requirements. - Check engine load and corresponding urea dosing operation. - Confirm SCR pressure differential and system temperatures are within normal operating limits. Component Inspection: - Check all system components including valves, sensors, dosing system, and control system for proper functioning. - Inspect urea injection system and verify correct dosing operation. Soot Blower Maintenance: - All SCR soot blowers to be removed and cleaned once every six months. - This maintenance may be distributed (for example approximately three soot blowers per month) to avoid shutting down all units at the same time. Tools Required: - Standard hand tools - Flashlight / inspection lamp - Monitoring display / system control panel - Cleaning tools for soot blowers Reporting: - Record operational test results in PMS. - Record system parameters in the Excel sheet maintained onboard. - Mention corrective actions taken. - Attach supporting photographs if defects or maintenance actions are identified. Reference: - Maker’s Maintenance Manual - SCR System Operation Manual | 12 Months | 2nd Engineer,3rd Engineer,4th Engineer (Senior) | Chief Engineer | YANMAR | Y22SCR-AL |  | 2027-07-07 | 2027-07-07 |  |  | Pending | Operation Test |  |  |  | 2026-07-07 |  | Generic |  |  | 1 - Code + Machinery + Component
Cap Quebec | Steam Power | Auxiliary Boiler#1 | Safety Valve - Auxiliary Boiler#1 | 6128 | Boiler Safety Valve - Periodic Overhaul | Job Description: Carry out periodic overhaul of boiler safety valve to ensure proper lifting pressure, reliable operation, and compliance with statutory and maker’s requirements. Procedure: 1. Preparation - Shut down and isolate the boiler. - Ensure boiler pressure is completely released. - Record existing valve settings and identification details. - Arrange required overhaul kit, gaskets, and spare parts. 2. Dismantling - Remove safety valve from boiler. - Dismantle valve in accordance with maker's instructions. - Mark components to ensure correct reassembly. 3. Inspection - Inspect valve body, seat, spindle, guide, spring, and nozzle. - Check seating surfaces for pitting, erosion, wire drawing, corrosion, or damage. - Inspect spring for corrosion, distortion, cracks, or loss of elasticity. - Check spindle straightness and guide clearances. - Inspect all studs, nuts, and securing arrangements. 4. Cleaning and Maintenance - Thoroughly clean all valve components. - Remove carbon deposits, scale, and corrosion products. - Lap valve seat and disc seating surfaces where permitted by maker. - Renew gaskets, seals, and consumable parts as required. 5. Reassembly - Reassemble valve using new gaskets and approved spare parts. - Adjust spring compression as per maker's specified setting. - Ensure all fasteners are tightened correctly. 6. Testing and Setting - Carry out safety valve setting and lifting pressure test. - Verify valve lifts at specified set pressure. - Confirm valve reseats properly without leakage. - Check for smooth opening and closing operation. - Record final set pressure and test results. 7. Final Verification - Reinstall safety valve on boiler. - Return boiler to operational condition. - Verify no steam leakage from valve seat, flange, or gland areas. Tools & Materials Required: - Ring and socket spanners - Torque wrench - Lapping tools and compound - Pressure test arrangement - Calibration equipment - Replacement gaskets and overhaul kit - PPE - Camera for documentation Reporting: - Record overhaul details in PMS. - Record set pressure before and after overhaul. - Record condition of valve seat, spindle, spring, and internal components. - Always mention corrective actions taken. - Update spares consumed with relevant photos. - Attach calibration/test records where applicable. References: - Maker's Maintenance Manual - Boiler Safety Valve Test Procedures - Statutory Boiler Survey Requirements | 30 Months | 2nd Engineer,3rd Engineer | Chief Engineer | KANGRIM | S909 |  | 2027-07-07 | 2027-07-07 |  |  | Pending | Periodic Overhaul |  |  |  | 2025-01-07 |  | Instruction Manual |  |  | 1 - Code + Machinery + Component
Cap Quebec | Cargo Handling System | Cargo Handling - Tanks#1 | Slop Tank - Cargo Handling TanksS2 | 10490 | Cargo Tank - Inspection | Job DescriptionCarry out a comprehensive internal inspection of the cargo tank, where access is available, to assess structural integrity, coating condition, corrosion, cargo handling equipment, sediment accumulation and Permanent Means of Access (PMA) in accordance with TMM 8.1, TEC Form 32A–32S, Class and Flag requirements.Procedure1. Structural Inspection- Inspect tank top, bottom plating, deckhead, side shell, bulkheads, longitudinals, web frames, girders, stiffeners, brackets and welds for corrosion, pitting, cracks, deformation, buckling and structural wastage.2. Coating Inspection- Inspect coating or stainless-steel surfaces (where fitted) for deterioration, discoloration, blistering, peeling, localized pitting, cargo residues, rust weeping and corrosion. Treat rust weeping or coating discoloration as possible indications of cracking.3. Cargo Tank Fittings- Inspect tank hatches, tank cleaning openings, sighting ports, bellmouths, sounding pipes, cargo pipelines, heating coils (where fitted), cargo monitoring equipment and surrounding structure for corrosion, leakage, damage, erosion, blockage and secure fastening.- Capture photographs of critical fittings and surrounding structure.4. Cleaning- Inspect for sediment, sludge or cargo residues and clean/flush the tank where necessary.5. Permanent Means of Access (PMA) (Where Applicable)- Inspect vertical, inclined and spiral ladders, handrails, upper/rest platforms, guard rails, toe plates and access openings.- Verify structural integrity, coating condition, secure fastening and freedom from corrosion, cracks, deformation, excessive wear and loose fittings.6. Thickness Measurement (Dry Dock – Where Required)- Carry out Ultrasonic Thickness (UT) Gauging as required by Class or TMM.Tools Required- PPE and enclosed space entry equipment- Portable gas detector (O₂, CO, H₂S, LEL)- Intrinsically safe lighting and communication equipment- Inspection tools- Camera/tablet- UT Gauge (where applicable)Reporting- Complete the Company Cargo Tank Inspection Report / TEC Form 32A–32S and record findings in PMS.- Record structural condition, coating, PMA, cargo handling equipment, sediment/cargo residue and UT results (where applicable).- Attach Enclosed Space Entry Permit and relevant photographs.- Record corrective actions, spares consumed and notify the Office/Superintendent of structural defects, coating failures, leakage, cracks or other abnormal findings.- Maintain PMA inspection records for Flag State, Class and statutory surveys.Inspection Frequency- Oil Tankers: Inspect at least every 2.5 years (±6 months), aligned with Intermediate/Renewal Surveys where annual inspection is impracticable.- Gas Carriers: Inspect at every dry dock where annual inspection is impracticable.- Product/Chemical Tankers: Inspect whenever practical during tank cleaning or mopping.Notes- Check tank hatches, tank cleaning openings and sighting ports for corrosion and leakage.- Inspect coatings/stainless-steel surfaces for discoloration, localized pitting and cargo residues.- Rust weeping or coating discoloration may indicate cracking.- Carry out PMA inspection whenever access is available. Where annual access is impracticable, consult the Flag Administration regarding applicable exemptions or alternative PMA inspection arrangements.References- TMM 8.1 – Hull Structure Inspections, ABS,LR, IACS Inspection Guides( Attached)- TEC Form 32A–32S- COSWP Chapters 8, 14 & 15- IMO Resolution A.1050(27)- ABS Regulatory News No. 06/2026 – PMA- SOLAS II-1 Regulation 3-6 | 30 Months | Chief Officer | Master | SHIPYARD | NOT APPLICABLE |  | 2027-07-07 | 2027-07-07 |  |  | Pending | Inspection |  |  |  | 2025-01-07 |  | SMS |  | ABS Coating_Maintenance_GN.pdf,ABS Inspection Grading Criteria (HIMP).pdf,LR Hull Inspection Guide.pdf,rec_087_IACS.pdf | 1 - Code + Machinery + Component
Cap Quebec | NOx and SOx System | ME LP SCR System#1 | ME LP SCR System - General#1 | 7518 | LP SCR System - Operation test | Job Description: Carry out operational test of the LP SCR system to verify correct functioning of the dosing system and ensure NOx emissions remain within compliance limits. Test Procedure: - Run the SCR system for approximately 20 minutes under normal engine operating conditions. - Monitor system operation and verify proper functioning of all SCR components. - Observe system alarms, control responses, and general system performance during the test. System Monitoring: - Monitor and record all system parameters during the operation test. - Verify NOx values and ensure compliance with emission requirements. - Check engine load and corresponding urea dosing operation. - Confirm SCR pressure differential and system temperatures are within normal operating limits. Component Inspection: - Check all system components including valves, sensors, dosing system, and control system for proper functioning. - Inspect urea injection system and verify correct dosing operation. Soot Blower Maintenance: - All SCR soot blowers to be removed and cleaned once every six months. - This maintenance may be distributed (for example approximately three soot blowers per month) to avoid shutting down all units at the same time. Tools Required: - Standard hand tools - Flashlight / inspection lamp - Monitoring display / system control panel - Cleaning tools for soot blowers Reporting: - Record operational test results in PMS. - Record system parameters in the Excel sheet maintained onboard. - Mention corrective actions taken. - Attach supporting photographs if defects or maintenance actions are identified. Reference: - Maker’s Maintenance Manual - SCR System Operation Manual | 12 Months | 2nd Engineer,3rd Engineer,4th Engineer (Senior) | Chief Engineer | HYUNDAI HEAVY INDUSTRIES | NONOX LP SCR |  | 2027-07-07 | 2027-07-07 |  |  | Pending | Operation Test |  |  |  | 2026-07-07 |  | Generic |  |  | 1 - Code + Machinery + Component
Cap Quebec | FFE Fixed | Fire Protection System#1 | Fire Protection System - General#1 | 11403 | Enclosed Space Hoisting Winch Wire - Renewal | Carry out renewal of the enclosed space hoisting winch wire rope in accordance with maker's instructions to ensure safe lifting and rescue operations. Scope of Work / Procedure: -Inspect existing wire rope condition before removal. -Remove old wire rope from hoisting winch drum and sheaves. -Install new wire rope of correct specification as per maker's manual. -Ensure proper reeving through sheaves and drum. -Secure rope end fittings and terminations correctly. -Check drum winding arrangement and ensure even spooling. -Carry out operational test of the winch after renewal to verify smooth operation. Tools Required: -Replacement wire rope (as per maker's specification) -Standard hand tools -Wire rope clamps / fittings (if required) -Lubricant for wire rope -PPE as required -Camera / mobile device for records Reporting: -Record renewal details in PMS. -Always mention corrective actions taken. -Update spares consumed with relevant photos. -Record date of renewal for future maintenance reference. References: Maker's Manual - Hoisting Winch Annex 1 H - Enclosed Space Entry Equipment Maintenance SOLAS / IMO Guidelines for Enclosed Space Rescue Equipment | 30 Months | Chief Officer | Chief Engineer | HYUNDAI SAMHO HEAVY INDUSTRIES | S909 |  | 2027-07-07 | 2027-07-07 |  |  | Pending | Renewal |  |  |  | 2025-01-07 |  | SMS |  |  | 1 - Code + Machinery + Component
Cap Quebec | Heating Ventilation and Air Conditioning | ECR Packaged AC#1 | ECR Packaged AC - General#1 | 511 | Packaged AC Pedestal Bearings - Renewal | Refer to SMS ANNEX 1K.Renew Pedestal Bearings Accommodation Blower | 30 Months | Electrical Officer,Electrician,Electro Technical Officer,Junior Electrical Officer,Trainee Electrical Officer | Chief Engineer | HI AIR KOREA | HIP-05WGE |  | 2027-07-07 | 2027-07-07 |  |  | Pending | Renewal |  |  |  | 2025-01-07 |  | SMS |  |  | 1 - Code + Machinery + Component
Cap Quebec | Fuel Oil Service System | FO Service System - Tanks#1 | FO Service TankP1 | 1366 | Fuel Settling and Service Tank - Pressure Test | Pressure Test Heating Coils F.O Tanks & L.O Tanks. Inspect / Overhaul Steam Traps F.O Tanks & L.O Tanks Clean / Inspect F.O. Settling Tank | 30 Months | 2nd Engineer | Chief Engineer | SHIPYARD | NOT APPLICABLE |  | 2027-07-07 | 2027-07-07 |  |  | Pending | Pressure Test |  |  |  | 2025-01-07 |  | Generic |  |  | 1 - Code + Machinery + Component
Cap Quebec | Cargo Handling System | Cargo Handling - Pipes, Valves and Fittings#1 | Pipes, Valves and Fittings - General#1 | 5079 | Breather Valve - Periodic Maintenance | Job Description: - Carry out periodic maintenance of the breather valve as per maker's instructions. - Inspect the breather valve for general condition and proper operation. - Ensure the valve functions freely without sticking or obstruction. - Clean the breather valve thoroughly to remove dirt, dust, sludge, oil deposits, or other contaminants (as applicable). - Inspect the valve body, flame screen/filter (if fitted), seals, and internal components for corrosion, wear, or damage (as applicable). - Check the valve seat and moving parts for smooth operation (as applicable). - Renew damaged seals, screens, or other defective components if required (as applicable). - Reassemble the breather valve and verify proper operation after maintenance. Tools Required: - Standard spanner / wrench set - Cleaning brush - Approved cleaning solvent - Flashlight / portable inspection lamp - Cleaning cloth / lint-free rags Reporting: - Record the maintenance details in PMS. - Mention the condition of the breather valve and internal components (as applicable). - Always mention corrective actions taken. - Update spares consumed and attach relevant photos, if any. Reference: - Maker's Instruction Manual | 12 Months | 3rd Engineer,4th Engineer | Chief Engineer | HYUNDAI SAMHO HEAVY INDUSTRIES | S909 |  | 2027-07-07 | 2027-07-07 |  |  | Pending | Periodic Maintenance |  |  |  | 2026-07-07 |  | Instruction Manual |  |  | 1 - Code + Machinery + Component
Cap Quebec | NOx and SOx System | AE LP SCR System#1 | AE LP SCR System - General#1 | 7518 | LP SCR System - Operation test | Job Description: Carry out operational test of the LP SCR system to verify correct functioning of the dosing system and ensure NOx emissions remain within compliance limits. Test Procedure: - Run the SCR system for approximately 20 minutes under normal engine operating conditions. - Monitor system operation and verify proper functioning of all SCR components. - Observe system alarms, control responses, and general system performance during the test. System Monitoring: - Monitor and record all system parameters during the operation test. - Verify NOx values and ensure compliance with emission requirements. - Check engine load and corresponding urea dosing operation. - Confirm SCR pressure differential and system temperatures are within normal operating limits. Component Inspection: - Check all system components including valves, sensors, dosing system, and control system for proper functioning. - Inspect urea injection system and verify correct dosing operation. Soot Blower Maintenance: - All SCR soot blowers to be removed and cleaned once every six months. - This maintenance may be distributed (for example approximately three soot blowers per month) to avoid shutting down all units at the same time. Tools Required: - Standard hand tools - Flashlight / inspection lamp - Monitoring display / system control panel - Cleaning tools for soot blowers Reporting: - Record operational test results in PMS. - Record system parameters in the Excel sheet maintained onboard. - Mention corrective actions taken. - Attach supporting photographs if defects or maintenance actions are identified. Reference: - Maker’s Maintenance Manual - SCR System Operation Manual | 12 Months | 2nd Engineer,3rd Engineer,4th Engineer (Senior) | Chief Engineer | YANMAR | Y22SCR-AL |  | 2027-07-07 | 2027-07-07 |  |  | Pending | Operation Test |  |  |  | 2026-07-07 |  | Generic |  |  | 1 - Code + Machinery + Component
Cap Quebec | Heating Ventilation and Air Conditioning | ECR Packaged AC#2 | ECR Packaged AC - General#1 | 511 | Packaged AC Pedestal Bearings - Renewal | Refer to SMS ANNEX 1K.Renew Pedestal Bearings Accommodation Blower | 30 Months | Electrical Officer,Electrician,Electro Technical Officer,Junior Electrical Officer,Trainee Electrical Officer | Chief Engineer | HI AIR KOREA | HIP-05WGE |  | 2027-07-07 | 2027-07-07 |  |  | Pending | Renewal |  |  |  | 2025-01-07 |  | SMS |  |  | 1 - Code + Machinery + Component
Cap Quebec | Steam and Condensate System | COPT Condensate Pump#1 | COPT Condensate Pump - General#1 | 425 | Pump - Minor Maintenance | Follow maker's recommended maintenance procedures during Pump maintenance Applicable to Centrifugal / Piston / Screw / Gear Pumps - Check Tightness of Pump Foundation - Inspect Pump Coupling - Check condition of Pressure Gauges - Check for unusal noise, leakages and abnormalities - Carry out necessary lubrication Reporting: - Any corrective actions taken must be reported with this Job Order Reference: SMS Annex 1G | 12 Months | 4th Engineer | Chief Engineer | SHINKO | RVE100M |  | 2027-07-07 | 2027-07-07 |  |  | Pending | Minor Maintenance |  |  |  | 2026-07-07 |  | Instruction Manual |  | COPT Condensate Pump - General_SHINKO_RVE100M_Minor Maintenance.pdf | 1 - Code + Machinery + Component
Cap Quebec | Cooling Fresh Water System | Central Cooler#1 | Central Cooler - General#1 | 2321 | Plate Cooler - Minor Periodic Cleaning | Safety Precautions: - Adhere to maker's recommended safety precautions as mentioned before carrying out the Jobs Job Description: - Carry out Inspection / Maintenances as per Maker's recommendations - Clean and Inspect Plates - Check Gaskets -Clean Filter Reference : TMM 11.5, SMS ANNEX 1F | 30 Months | 2nd Engineer | Chief Engineer | HISAKA WORKS | SX-475B-NPM-325 |  | 2027-07-07 | 2027-07-07 |  |  | Pending | Minor Periodic Cleaning |  |  |  | 2025-01-07 |  | SMS |  |  | 1 - Code + Machinery + Component
Cap Quebec | Cooling Fresh Water System | Central CFW Pump#1 | Central CFW Pump - General#1 | 425 | Pump - Minor Maintenance | Follow maker's recommended maintenance procedures during Pump maintenance Applicable to Centrifugal / Piston / Screw / Gear Pumps - Check Tightness of Pump Foundation - Inspect Pump Coupling - Check condition of Pressure Gauges - Check for unusal noise, leakages and abnormalities - Carry out necessary lubrication Reporting: - Any corrective actions taken must be reported with this Job Order Reference: SMS Annex 1G | 12 Months | 4th Engineer | Chief Engineer | SHINKO | SVA250BM |  | 2027-07-07 | 2027-07-07 |  |  | Pending | Minor Maintenance |  |  |  | 2026-07-07 |  | Generic |  |  | 1 - Code + Machinery + Component
Cap Quebec | Mooring, Anchoring and Towing | Fixed Mooring Equipment#1 | Universal Fairlead#1 | 87 | Universal Fairlead - Overhaul | Follow maker's recommended maintenance procedures and Safety Precautions Job Description : - Inspect the rollers for wear and tear - Inspect the bearings for wear and tear - Inspect the seals for wear and tear - Inspect the mounting hardware for wear and tear Reference: SMS TMM Annex H | 30 Months | Chief Officer | Master | HYUNDAI SAMHO HEAVY INDUSTRIES | S909 |  | 2027-07-07 | 2027-07-07 |  |  | Pending | Overhaul |  |  |  | 2025-01-07 |  | SMS |  |  | 1 - Code + Machinery + Component
Cap Quebec | Refrigeration System | Provision Refrigeration Plant#1 | Compressor - Provision Refrigeration Plant#1 | 6289 | Provision Refrigeration Plant Compressor - Periodic Maintenance | Follow maker's recommended maintenance procedures and Safety precautionsMaintenances to be carried our as per maker instruction manualOverhaul Suction and Delivery ValvesReporting: - Update spares consumed and attach relevant photosReferences: Maker's Maintenance Procedures /TMM Annex 1F | 30 Months | 2nd Engineer | Chief Engineer | BITZER | 2N.2 |  | 2027-07-07 | 2027-07-07 |  |  | Pending | Periodic Maintenance |  |  |  | 2025-01-07 |  | SMS |  |  | 1 - Code + Machinery + Component
Cap Quebec | Power Distribution | Electric Control Panel#1 | Electric Control Panel - General#1 | 1588 | Electric Control Panel - Inspection | Safety precautions - Follow maker's recommended maintenance procedures and safety precautions - Module in control are susceptible for Static Electricity. Before touching any module discharge your static electricity. - Ensure to wear rubber gloves and adequate PPE when working with Electrical Systems Job Description: - Check connection of wiring connected to the control panel - Connetors condition to be inspected for Cracks, Loose Connection and Clip Conditions - Battery condition and replacement date to be checked . - General cleaning of control panel to be carried out with vaccum cleaner. Reporting: - Always mention Corrective actions taken - Update spares consumed if any with relevant photos References: Maker's Maintenance Procedures | 30 Months | Electrical Officer,Electrician,Electro Technical Officer,Junior Electrical Officer,Trainee Electrical Officer | Chief Engineer | HYUNDAI SAMHO HEAVY INDUSTRIES | S909 |  | 2027-07-07 | 2027-07-07 |  |  | Pending | Inspection |  |  |  | 2025-01-07 |  | Generic |  |  | 1 - Code + Machinery + Component
Cap Quebec | NOx and SOx System | AE LP SCR System#1 | AE LP SCR System - General#1 | 283 | SCR System Control Unit Humidity Sensors - Renewal | Carry Out The Job Maintenance In Accordance To The Instruction Manual. Ref. Operation manual, Replacement When replacing the temperature and humidity sensor, work with the following procedure. 1. Replace sensor 1. Turn OFF the SCR system. POST-OPERATION PROCEDURE 1. Checking the time when leaving ECA Check the time of leaving the ECA line to the bridge side. 2. Turning OFF the SCR ON-OFF switch Turn OFF the SCR ON-OFF switch of the control panel before changing over the fuel oil. 3. Changing the fuel oil Turn OFF the SCR ON-OFF switch, and then switch the fuel oil of engine from "M.G.O. or M.D.O. (sulfur content </-0.1%)" to "H.F.O.". 4. Changeover valve and urea injection When the SCR ON-OFF switch is turned OFF, the control panel automatically changes the changeover valve from the catalyst line to the by-pass line. It also automatically stops the injection and circulation pump of the urea water. 5. Purging the urea water After the injection stops, the urea water remaining in the nozzle unit and area injection nozzle is purged to the drain tank. (About 5 minutes) Operator can check the purge status from the monitor screen of the control panel. NOTICE: Do not proceed to the next step until the urea water is completely purged. (Wait for at least five minutes after operator switch OFF the SCR ON-OFF switch in the control panel.) 2. Remove the wiring 1. NOTICE: Removing the wirings will activate the alarm, but this is not an error. Press the reset switch of the control panel after replacement. 3. Remove the sensor 2. 4. Attach the new sensor. NOTICE: A cap is attached to new sensors for protection. Remove the cap to use the sensor. Because the measurement accuracy cannot be guaranteed if passed 2.5 years, replace the sensor even if there is no abnormality. When replaced the sensor, make sure to record the replacement date etc, in accordance with "Varification Procedure" of the technical file. | 30 Months | Electrical Officer,Electrician,Electro Technical Officer,Junior Electrical Officer,Trainee Electrical Officer | Chief Engineer | YANMAR | Y22SCR-AL |  | 2027-07-07 | 2027-07-07 |  |  | Pending | Renewal |  |  |  | 2025-01-07 |  | Instruction Manual |  |  | 1 - Code + Machinery + Component
Cap Quebec | Steam Power | Exhaust Gas Economizer#1 | EGE - General#1 | 1444 | Exhaust Gas Economizer Mountings - Intermediate Overhaul | Job Description: Carry out intermediate overhaul and functional inspection of the Exhaust Gas Economizer mountings in accordance with maker's instructions. 1. Preparation - Identify all economizer mountings included in the maintenance scope. - Check the general condition of mountings and associated connections before dismantling. - Check for signs of steam/water leakage, corrosion, damage or abnormal condition. - Confirm the system is safely isolated, depressurized and drained before dismantling. 2. Economizer Mountings - Intermediate Overhaul - Overhaul applicable economizer mountings, which may include, as fitted: • Safety/relief valves • Steam stop/isolation valves • Feed water valves • Drain/blow-down valves • Air vent valves • Pressure gauge valves/connections • Water level gauge/associated valves • Other steam/water mountings fitted to the economizer - Dismantle applicable mountings in accordance with maker's instructions. - Clean internal components and remove scale, deposits and corrosion. - Inspect valve body, bonnet, spindle/stem, disc, seat, gland, guides, springs and operating mechanism, as applicable. - Check seating surfaces for pitting, erosion, scoring or damage. - Check spindle/stem for wear, bending, corrosion or abnormal movement. - Inspect threads, fasteners and securing arrangements. - Lap valve seats only where permitted by the maker. - Renew defective packing, gaskets, O-rings, seals and other worn components as required. - Lubricate applicable moving parts using maker-recommended lubricant. - Reassemble mountings in accordance with maker's requirements. 3. Safety / Relief Valve - Where Applicable - Inspect safety/relief valve and associated easing gear for satisfactory condition and free movement. - Check valve seat, disc, spindle, spring and associated components as applicable to the intermediate overhaul scope. - Do not alter the safety valve set pressure unless specifically required and carried out in accordance with maker/Class requirements. - Carry out operational/pressure testing as required by the applicable maintenance procedure. 4. Associated Connections - Inspect accessible mounting flanges, piping connections and supports for corrosion, leakage or damage. - Check pressure gauge and water level gauge connections for blockage or deterioration, where fitted. - Ensure drain and vent passages are clear. - Renew disturbed flange gaskets/sealing arrangements as required. 5. Reassembly / Functional Test - Confirm all mountings are correctly assembled and securely fitted. - Restore the economizer steam/water system gradually in accordance with maker's instructions. - Check all overhauled mountings and disturbed connections for leakage. - Operate applicable valves through their normal range and verify free and correct operation. - Check pressure/water level indications and associated mountings for satisfactory function, where applicable. - Confirm all valves are restored to their correct normal operating positions. - After returning the economizer to service, check for steam/water leakage or other abnormal conditions. Survey: - Where applicable, examination/overhaul shall be carried out in accordance with Classification Society CMS requirements. - Previous examination and maintenance records shall be made available to the attending Surveyor, where required. Reporting: - Record intermediate overhaul details in PMS. - Record each economizer mounting inspected/overhauled. - Record condition of valve seats, discs, spindles, glands, springs and other applicable components. - Record any leakage, corrosion, erosion, pitting, wear or damage identified. - Record parts, gaskets, packing and seals renewed. - Record functional/pressure test results, where applicable. - Always mention corrective actions taken. - Update spares/consumables used, if any. - Attach relevant photographs. Reference: - SMS Annex 1F - Exhaust Gas Economizer Maker's Operation and Maintenance Manual | 30 Months | 3rd Engineer,4th Engineer (Senior) | Chief Engineer | KANGRIM | EB30016 |  | 2027-07-07 | 2027-07-07 |  |  | Pending | Intermediate Overhaul |  |  |  | 2025-01-07 |  | SMS |  |  | 1 - Code + Machinery + Component
Cap Quebec | Lubricating Oil Purification System | AE LO Purifier Heater#1 | AE LO Purifier Heater - General#1 | 2671 | Shell and Tube Heater - Cleaning | Cleaning of Shell and Tube Heater Safety Procedure ------------------------- Ensure To Comply Safety Procedure As Per The Company Policy. Procedure --------------- Tube outside Check the quantity of the scale adhering to tube outside. Cleaning of tube inside For details, refer to "Tube bundle cleaning" Cleaning of Tube Bundle Chemical cleaning For chemical cleaning purposes, chemical agents such as citric acid and methylene chloride is used. However, we have not much experience about the kind and quality of chemical agents. We don't have any special skills about chemical or detergent agent. So, it's difficult for us to recommend you most suitable brand and maker, as each maker has its own special characteristics. For this reason, we recommend you contact specialist chemical agent maker if required. There are two types of chemical methods, which are mentioned as below. - Method 1 - The procedure for this method has been mentioned in below steps. 1. Turn off heater. 2. Close steam in/out valves and oil in/out valves. 3. Open drain valve to make inside of shell completely empty. 4. Remove cover and pull-out tube bundle from the shell using chain block. 5. Clean in & outside of tube bundle (mainly outside) with chemical agent by using a sharp liquid jet. 6. Replace shell & cover flange gaskets with new ones and check out for presence of any foreign material inside of heater. 7. Finish off all the above steps, check condition of the bundle and resume running of the oil heater. - Method 2 - The procedure for this method has been mentioned in below steps. thod has becn mentioned in below 1. Turn off heater. 2. Close steam in/out valves and oil in/out valves. 3. Open drain valve to make inside of shell completely empty. 4. Remove cover and pull out tube bundle from the shell using chain block. 5. Prepare a plastic or steel vessel of bigger size than tube bundle at a dry place, into which the detergent agent is poured. 6. Submerge the bundle into detergent agent for about 1 hour and keep it upside down a bit later (holding time is different according to kinds of agents and manufacturers) 7. Insert air into the vessel and make bubbles for more effective cleaning. 8. If the bundle is not clean, then the above procedure should be repeated. 9. Take out the bundle, flush with fresh water and dry with fresh air. 10. Replace shell & cover flange gaskets with new ones and check out presence of any foreign material inside of heater. 11. Finish off all the above steps, check condition of the bundle and resume running of the oil heater. Procedure Reference: (M-50) HEATERS.PDF Section Name: 2)Regular Inspection Pdf Page No: 26,27,29 | 30 Months | 2nd Engineer | Chief Engineer | DONGHWA | S909 |  | 2027-07-07 | 2027-07-07 |  |  | Pending | Cleaning |  |  |  | 2025-01-07 |  | Instruction Manual |  | AE LO Purifier Heater - General_DONGHWA_S909_Cleaning.pdf | 1 - Code + Machinery + Component
Cap Quebec | Fuel Oil Service System | Donkey Boiler MGO Cooler#1 | Donkey Boiler MGO Cooler - General#1 | 2321 | Plate Cooler - Minor Periodic Cleaning | Safety Precautions: - Adhere to maker's recommended safety precautions as mentioned before carrying out the Jobs Job Description: COOLER INSPECTION, Plate type 1. Dismantle the plates, remember to measure the distance between the frame plates before dismantling. 2. Clean plates on both sides. Oil side of cooler normally to be cleaned with dissolving chemicals. 3. Check the condition of the plates and gasket. 4. Check opening pressure on relief valve (if applicable) NOTE: ===== Follow the maker's guidance when opening/tightening the plate cooler. Please be patient and allow long time to tighten up the tie rod nuts - follow the maker's guidance in instruction manual and do not over-tight. Measure the clamped frame to frame distance at each tightening point. If necessary adjust the nut tightening so that the correct tightening distance is achieved at all tightening points. Make final control with maker gauge plate. Reference : TMM 11.5, SMS ANNEX 1F | 30 Months | 2nd Engineer | Chief Engineer | KANGRIM | FP16-23-1 |  | 2027-07-07 | 2027-07-07 |  |  | Pending | Minor Periodic Cleaning |  |  |  | 2025-01-07 |  | SMS |  |  | 1 - Code + Machinery + Component
Cap Quebec | Steam Power | Auxiliary Boiler#2 | Auxiliary Boiler - General#1 | 2015 | Boiler Mountings - Overhaul | Follow maker's recommended maintenance procedures and Safety precautions Job Description Overhaul Boiler Mountings Inspect and Clean Wind Box Reporting: - Always mention Corrective actions taken - Update spares consumed if any with relevant photos | 30 Months | 3rd Engineer | Chief Engineer | KANGRIM | MD02 |  | 2027-07-07 | 2027-07-07 |  |  | Pending | Overhaul |  |  |  | 2025-01-07 |  | SMS |  |  | 1 - Code + Machinery + Component
Cap Quebec | Fuel Oil Service System | Auxiliary Boiler FO Heater#2 | Auxiliary Boiler FO Heater - General#1 | 2671 | Shell and Tube Heater - Cleaning | Job Description Carry out cleaning of shell and tube heater to restore heat transfer efficiency. Isolate and drain the heater completely. Open end covers / channel heads as per maker’s instructions. Inspect tubes and shell for: Scale formation Sludge deposits Fouling Corrosion or pitting Clean tube side using: Mechanical tube cleaning tools / brushes, or Approved chemical cleaning methods (if specified by maker) Flush tubes thoroughly with fresh water after cleaning. Clean shell side (if accessible) and remove sludge or deposits. Inspect gaskets and sealing surfaces: Renew gaskets if damaged, hardened, or compressed Reassemble heater with correct tightening sequence and torque. Restore connections and gradually return heater to service. Monitor for: Leakage Abnormal temperature or pressure behavior Tools & Materials Required Maker’s maintenance manual Tube cleaning brushes / rods Approved cleaning chemicals (if applicable) Fresh water supply Hand tools and torque wrench Replacement gaskets (if required) Drip trays and absorbent pads Inspection torch Camera / mobile device for documentation PPE Reporting Record cleaning activity in PMS. Always mention: Extent of fouling observed Cleaning method used Gaskets renewed (if any) Corrective actions taken Update spares / consumables used. Attach relevant photographs if heavy fouling, corrosion, or damage is observed. Raise follow-up maintenance jobs if tube leakage, corrosion, or abnormal wear is detected. Reference Maker’s Maintenance Manual – Shell & Tube Heater | 30 Months | 2nd Engineer | Chief Engineer | KANGRIM | KSH-05 |  | 2027-07-07 | 2027-07-07 |  |  | Pending | Cleaning |  |  |  | 2025-01-07 |  | Instruction Manual |  |  | 1 - Code + Machinery + Component
Cap Quebec | Steam Power | Auxiliary Boiler#2 | Auxiliary Boiler - General#1 | 2026 | Boiler Forced Draft Fan - Overhaul | Refer to SMS ANNEX 1F. Inspect / Overhaul Soot Blowers Auxiliary Boilers | 30 Months | Electrical Officer,Electrician,Electro Technical Officer,Junior Electrical Officer,Trainee Electrical Officer | Chief Engineer | KANGRIM | MD02 |  | 2027-07-07 | 2027-07-07 |  |  | Pending | Overhaul |  |  |  | 2025-01-07 |  | SMS |  |  | 1 - Code + Machinery + Component
Cap Quebec | NOx and SOx System | AE LP SCR System#3 | AE LP SCR System - General#1 | 1588 | Electric Control Panel - Inspection | Safety precautions - Follow maker's recommended maintenance procedures and safety precautions - Module in control are susceptible for Static Electricity. Before touching any module discharge your static electricity. - Ensure to wear rubber gloves and adequate PPE when working with Electrical SystemsJob Description: - Check connection of wiring connected to the control panel - Connetors condition to be inspected for Cracks, Loose Connection and Clip Conditions - Battery condition and replacement date to be checked . - General cleaning of control panel to be carried out with vaccum cleaner.Reporting: - Always mention Corrective actions taken - Update spares consumed if any with relevant photos References: Maker's Maintenance Procedures | 30 Months | Electrical Officer,Electrician,Electro Technical Officer,Junior Electrical Officer,Trainee Electrical Officer | Chief Engineer | YANMAR | Y22SCR-AL |  | 2027-07-07 | 2027-07-07 |  |  | Pending | Inspection |  |  |  | 2025-01-07 |  | Generic |  |  | 1 - Code + Machinery + Component
Cap Quebec | Cooling Sea Water System | Scrubber CSW Pump#1 | Scrubber CSW Pump - General#1 | 426 | Pump - Major Maintenance | Pump - Overhaul (Centrifugal / Piston / Screw / Gear Type) Safety Precautions: 1. Ensure energy isolation is carried out using the Lockout/Tagout (LOTO) system. 2. Switch off both the main power supply for the motor and the power supply for space heaters. 3. Follow the maker's recommended maintenance procedures throughout the overhaul. 4. Use appropriate PPE: gloves, goggles, face shield, safety shoes, and protective clothing. 5. Confirm the area is well-ventilated and free of ignition sources when handling oils or chemicals. 6. Use the appropriate Risk Assessment (RA) relevant to the job before commencing any work. Job Description / Procedure: 1. Check the performance of the pump. If required, proceed with complete overhaul. 2. Before overhaul: -Close suction and discharge valves. -Chain and lock the hand wheels. 3. Dismantle the pump and inspect: -Bearings -Pump casing and wear ring -Shaft, shaft sleeves, and keyways 4. Inspect the main pumping elements (e.g., impeller, screw, gear, vanes, pistons). 5. Examine and renew if necessary: -Mechanical seals -O-rings and oil seals 6. Check and verify coupling alignment and coupling elements. 7. Renew parts based on maker's recommendations and actual condition. 8. After assembly: -Run the pump and monitor vibrations, noise, temperature, and any leakage. -Record overhaul date, condition of components, and test results. -Compare the results with the shop trial data and maintain a record. -Upload parameters and maintenance record to the PMS system. Tools & Materials Required: -Ring and socket spanners -Torque wrench -Soft mallet / hammer -Mechanical seal extractor or puller -Bearing puller -Feeler gauge -Dial gauge (for alignment check) -Vernier caliper or micrometer -Cleaning brushes and scrapers -Solvent or degreaser -Lifting gear / chain block (if needed) -Workbench with vice -PPE: gloves, goggles, apron, face shield Reporting: -Update spares consumed in the PMS. -Attach relevant photos of damaged and renewed parts. -Clearly report any corrective actions taken and abnormalities noted during the job. Reference: SMS Annex 1F Maker's Maintenance Manual | 30 Months | 2nd Engineer | Chief Engineer | SHINKO | SVB200M |  | 2027-07-07 | 2027-07-07 |  |  | Pending | Major Maintenance |  |  |  | 2025-01-07 |  | SMS |  |  | 1 - Code + Machinery + Component
Cap Quebec | Steam Power | Donkey Boiler#1 | Safety Valve - Donkey Boiler#1 | 6128 | Boiler Safety Valve - Periodic Overhaul | Job Description: Carry out periodic overhaul of boiler safety valve to ensure proper lifting pressure, reliable operation, and compliance with statutory and maker’s requirements. Procedure: 1. Preparation - Shut down and isolate the boiler. - Ensure boiler pressure is completely released. - Record existing valve settings and identification details. - Arrange required overhaul kit, gaskets, and spare parts. 2. Dismantling - Remove safety valve from boiler. - Dismantle valve in accordance with maker's instructions. - Mark components to ensure correct reassembly. 3. Inspection - Inspect valve body, seat, spindle, guide, spring, and nozzle. - Check seating surfaces for pitting, erosion, wire drawing, corrosion, or damage. - Inspect spring for corrosion, distortion, cracks, or loss of elasticity. - Check spindle straightness and guide clearances. - Inspect all studs, nuts, and securing arrangements. 4. Cleaning and Maintenance - Thoroughly clean all valve components. - Remove carbon deposits, scale, and corrosion products. - Lap valve seat and disc seating surfaces where permitted by maker. - Renew gaskets, seals, and consumable parts as required. 5. Reassembly - Reassemble valve using new gaskets and approved spare parts. - Adjust spring compression as per maker's specified setting. - Ensure all fasteners are tightened correctly. 6. Testing and Setting - Carry out safety valve setting and lifting pressure test. - Verify valve lifts at specified set pressure. - Confirm valve reseats properly without leakage. - Check for smooth opening and closing operation. - Record final set pressure and test results. 7. Final Verification - Reinstall safety valve on boiler. - Return boiler to operational condition. - Verify no steam leakage from valve seat, flange, or gland areas. Tools & Materials Required: - Ring and socket spanners - Torque wrench - Lapping tools and compound - Pressure test arrangement - Calibration equipment - Replacement gaskets and overhaul kit - PPE - Camera for documentation Reporting: - Record overhaul details in PMS. - Record set pressure before and after overhaul. - Record condition of valve seat, spindle, spring, and internal components. - Always mention corrective actions taken. - Update spares consumed with relevant photos. - Attach calibration/test records where applicable. References: - Maker's Maintenance Manual - Boiler Safety Valve Test Procedures - Statutory Boiler Survey Requirements | 30 Months | 2nd Engineer,3rd Engineer | Chief Engineer | KANGRIM | S909 |  | 2027-07-07 | 2027-07-07 |  |  | Pending | Periodic Overhaul |  |  |  | 2025-01-07 |  | Instruction Manual |  |  | 1 - Code + Machinery + Component
Cap Quebec | Heating Ventilation and Air Conditioning | HVAC - Ventilation Fans#1 | Galley Exhaust Fan#1 | 1431 | Fan - Major Maintenance | Safety Precautions: - Ensure energy isolation is carried out using lockout/ tagout (LOTO) system - The rotating assembly must be securely blocked to eliminate the potential for wheel rotation. - Beware of rotating parts which is the most common hazard while working with Fans - Ensure correct PPE are donned before carrying out the Job Follow maker's recommended maintenance procedures during Inspection and Maintenance Job Description: - Check wear, corrosion, and material build up on the fan wheel and/or housing and clean as required. - Check the drive for proper alignment, tension, and lubrication as dictated by the drive type used. - Lubricate the bearings of the fan and motor. Never over lubricate. - Check for worn shaft seals and repair or replace as necessary. - Check all setscrews and bolts for tightness (as applicable). - Check condition of mountings, looking for broken or fatigued elements. Reporting: - Any corrective actions taken must be reported with this Job Order | 30 Months | Electrical Officer,Electrician,Electro Technical Officer,Junior Electrical Officer,Trainee Electrical Officer | Chief Engineer | HI AIR KOREA | AWA-500/280-8 |  | 2027-07-07 | 2027-07-07 |  |  | Pending | Major Maintenance |  |  |  | 2025-01-07 |  | Generic |  |  | 1 - Code + Machinery + Component
Cap Quebec | Fresh Water System | Calorifier#1 | Calorifier - General#1 | 1847 | Calorifier Steam Coil Pressure Test and Steam Trap - Overhaul | Inspect / Overhaul Steam Trap Calorifier Pressure Test Steam Coils Calorifier | 30 Months | 2nd Engineer | Chief Engineer | SUNBO INDUSTRIES | SB-CLS90900 |  | 2027-07-07 | 2027-07-07 |  |  | Pending | Overhaul |  |  |  | 2025-01-07 |  | SMS |  |  | 1 - Code + Machinery + Component
Cap Quebec | Cooling Sea Water System | Deck Seal SW Pump#2 | Deck Seal SW Pump - General#1 | 426 | Pump - Major Maintenance | Pump – Overhaul (Centrifugal / Piston / Screw / Gear Type) Safety Precautions: 1. Ensure energy isolation is carried out using the Lockout/Tagout (LOTO) system. 2. Switch off both the main power supply for the motor and the power supply for space heaters. 3. Follow the maker's recommended maintenance procedures throughout the overhaul. 4. Use appropriate PPE: gloves, goggles, face shield, safety shoes, and protective clothing. 5. Confirm the area is well-ventilated and free of ignition sources when handling oils or chemicals. 6. Use the appropriate Risk Assessment (RA) relevant to the job before commencing any work. Job Description / Procedure: 1. Check the performance of the pump. If required, proceed with complete overhaul. 2. Before overhaul: ○ Close suction and discharge valves. ○ Chain and lock the hand wheels. 3. Dismantle the pump and inspect: ○ Bearings ○ Pump casing and wear ring ○ Shaft, shaft sleeves, and keyways 4. Inspect the main pumping elements (e.g., impeller, screw, gear, vanes, pistons). 5. Examine and renew if necessary: ○ Mechanical seals ○ O-rings and oil seals 6. Check and verify coupling alignment and coupling elements. 7. Renew parts based on maker's recommendations and actual condition. 8. Renew Pump Sacrificial Pipe Codition every 60 monthly or Earlier based on condition monitoring. (If applicable) 9. After assembly: ○ Run the pump and monitor vibrations, noise, temperature, and any leakage. ○ Record overhaul date, condition of components, and test results. ○ Compare the results with the shop trial data and maintain a record. ○ Upload parameters and maintenance record to the PMS system. Tools & Materials Required: • Ring and socket spanners • Torque wrench • Soft mallet / hammer • Mechanical seal extractor or puller • Bearing puller • Feeler gauge • Dial gauge (for alignment check) • Vernier caliper or micrometer • Cleaning brushes and scrapers • Solvent or degreaser • Lifting gear / chain block (if needed) • Workbench with vice • PPE: gloves, goggles, apron, face shield Reporting: • Update spares consumed in the PMS. • Attach relevant photos of damaged and renewed parts. • Clearly report any corrective actions taken and abnormalities noted during the job. Reference: SMS Annex 1F Maker’s Maintenance Manual | 30 Months | 2nd Engineer,3rd Engineer,4th Engineer (Senior) | Chief Engineer | SHINKO | HJ40-2M |  | 2027-07-07 | 2027-07-07 |  |  | Pending | Major Maintenance |  |  |  | 2025-01-07 |  | Instruction Manual |  | Deck Seal SW Pump - General_SHINKO_HJ40-2M__Intermediate Maintenance.pdf | 1 - Code + Machinery + Component
Cap Quebec | Heating Ventilation and Air Conditioning | HVAC - Ventilation Fans#1 | Sanitary Space Exhaust Fan#1 | 1431 | Fan - Major Maintenance | Safety Precautions: - Ensure energy isolation is carried out using lockout/ tagout (LOTO) system - The rotating assembly must be securely blocked to eliminate the potential for wheel rotation. - Beware of rotating parts which is the most common hazard while working with Fans - Ensure correct PPE are donned before carrying out the Job Follow maker's recommended maintenance procedures during Inspection and Maintenance Job Description: - Check wear, corrosion, and material build up on the fan wheel and/or housing and clean as required. - Check the drive for proper alignment, tension, and lubrication as dictated by the drive type used. - Lubricate the bearings of the fan and motor. Never over lubricate. - Check for worn shaft seals and repair or replace as necessary. - Check all setscrews and bolts for tightness (as applicable). - Check condition of mountings, looking for broken or fatigued elements. Reporting: - Any corrective actions taken must be reported with this Job Order | 30 Months | Electrical Officer,Electrician,Electro Technical Officer,Junior Electrical Officer,Trainee Electrical Officer | Chief Engineer | HI AIR KOREA | CLC-500 |  | 2027-07-07 | 2027-07-07 |  |  | Pending | Major Maintenance |  |  |  | 2025-01-07 |  | Generic |  |  | 1 - Code + Machinery + Component
Cap Quebec | Heating Ventilation and Air Conditioning | HVAC - Ventilation Fans#1 | Steering Gear Room Supply Fan#1 | 1431 | Fan - Major Maintenance | Safety Precautions: - Ensure energy isolation is carried out using lockout/ tagout (LOTO) system - The rotating assembly must be securely blocked to eliminate the potential for wheel rotation. - Beware of rotating parts which is the most common hazard while working with Fans - Ensure correct PPE are donned before carrying out the Job Follow maker's recommended maintenance procedures during Inspection and Maintenance Job Description: -Overhaul the Fan and Renew the Bearings - Check wear, corrosion, and material build up on the fan wheel and/or housing and clean as required. - Check the drive for proper alignment, tension, and lubrication as dictated by the drive type used. - Lubricate the bearings of the fan and motor. Never over lubricate. - Check for worn shaft seals and repair or replace as necessary. - Check all setscrews and bolts for tightness (as applicable). - Check condition of mountings, looking for broken or fatigued elements. -Use correct bearing size and type. -Lubricate bearings properly. -Align fan and motor correctly. -Maintain regular inspections and cleaning. Reporting: - Any corrective actions taken must be reported with this Job Order | 30 Months | Electrical Officer,Electrician,Electro Technical Officer,Junior Electrical Officer,Trainee Electrical Officer | Chief Engineer | HI AIR KOREA | AWA-630/350 |  | 2027-07-07 | 2027-07-07 |  |  | Pending | Major Maintenance |  |  |  | 2025-01-07 |  | Generic |  |  | 1 - Code + Machinery + Component
Cap Quebec | Mooring, Anchoring and Towing | Mooring Winch Hydraulic UnitAft1 | Mooring Winch Hydraulic Unit - General#1 | 5860 | Flexible HP Hydraulic Hoses - Major Periodic Inspection | "Safety Precautions: - Follow maker's recommended maintenance procedures and carry out necessary Inspection Job Description: - Look for leaks in the hoses and hose fittings - Look for worn, cut or damaged covers. - Look for twisted, kinked, flattened hoses. - Look for cracking, stiff or charred hoses - Replace if Damaged / Worn out. Reporting: - Maintain the list of Hydraullic Hoses with their Date of Renewal and Inspection References: SMS TMM Annex 1H/ Maker's Maintenance Procedures" | 30 Months | 2nd Engineer | Chief Engineer | FLUTEK | H402PON |  | 2027-07-07 | 2027-07-07 |  |  | Pending | Major Periodic Inspection |  |  |  | 2025-01-07 |  | SMS |  |  | 1 - Code + Machinery + Component
Cap Quebec | Electrical Power | Auxiliary Engine#3 | Auxiliary Engine - General#1 | 10676 | AE Emergency Shut Off Valve - Intermediate Inspection | Follow maker's maintenance procedures and recommended safety precautions for carrying out the Job Job Description:Inspect the Emergency Shut off Valve and renew if requiredCheck the Valve Operation after Overhaul Reporting:- Update spares consumed and attach relevant photos | 30 Months | 3rd Engineer,4th Engineer (Senior) | Chief Engineer | YANMAR | 6EY22ALWS |  | 2027-07-07 | 2027-07-07 |  |  | Pending | Inspection |  |  |  | 2025-01-07 |  | Generic |  |  | 1 - Code + Machinery + Component
Cap Quebec | Heating Ventilation and Air Conditioning | Air Handling Unit#1 | Supply Fan - AHU#1 > Motor - Supply Fan#1 | 603 | Motor - Major Maintenance | Safety Precautions: Ensure energy isolation is carried out using the Lockout/Tagout (LOTO) system. Electrical Work Permit (PTW-06) to be filled and approved if there is a risk of electric shock or accidental equipment start-up. Use the appropriate Risk Assessment (RA) relevant to the job before commencing any work. Use appropriate PPE: insulated gloves, safety goggles, arc-rated clothing, safety shoes. Before Dismantling: Mark cable connections in the terminal box for proper reconnection. Check and record motor foundation alignment. Job Description: Record running parameters before dismantling: Current Vibration Temperature at DE (driving end) & NDE (non-driving end) bearings Disconnect electrical cables and check insulation resistance. Clean stator winding and rotor thoroughly. Apply varnish to stator winding and perform controlled heating for drying. Inspect bearing housings for wear and damage. Replace bearings on both DE and NDE. After assembly, check insulation resistance again. After Assembling: Perform trial run with driven equipment connected. Check and record: Vibration Temperature Verify alignment, and tighten coupling bolts. Test the motor under load and compare running parameters with values recorded before overhaul. Record overhaul date, condition of components, and test results. Compare with shop trial data and upload records to PMS. Tools Required: Socket and ring spanners Torque wrench Bearing puller or hydraulic press Multimeter (for voltage, current, and continuity checks) Insulation resistance tester (Megger) Dial indicator Soft mallet Cleaning brushes and cloths Varnish and heating arrangement (hot air blower) Micrometer or Vernier caliper Lifting tackle (chain block/hoist if motor is large) Screwdrivers and Allen keys Coupling alignment gauge or feeler gauges PPE: Insulated gloves, face shield, safety goggles, arc flash gear Reporting: Record and report: Spares consumed Test values Attach relevant photos in the job update Reference: SMS Annex 1G Maker's Maintenance Manual | 30 Months | Electrical Officer,Electrician,Electro Technical Officer,Junior Electrical Officer,Trainee Electrical Officer | Chief Engineer | ABB | M2QA160L4A |  | 2027-07-07 | 2027-07-07 |  |  | Pending | Major Maintenance |  |  |  | 2025-01-07 |  | Generic |  |  | 1 - Code + Machinery + Component
Cap Quebec | Electrical Power | Emergency Generator#1 | Emergency Generator - General#1 | 1515 | Emergency Generator Engine Filter - Renewal | Job Description Stop and isolate the Emergency Generator engine as per maker’s instructions. Identify the engine filters to be renewed (fuel oil filter / lubricating oil filter / air filter as applicable). Remove the existing filter element or cartridge carefully. Inspect the removed filter for contamination, sludge, or metal particles (as applicable). Clean the filter housing and sealing surfaces before installing the new filter. Install the new filter element as per maker’s specifications and ensure correct sealing. Tighten the filter housing or cartridge securely. Restore the system and check for leakage and proper engine operation during test run (as applicable). Tools Required Standard spanner / wrench set Filter removal tool (as applicable) Oil drain container Cleaning cloth / lint-free rags Flashlight / portable inspection lamp Replacement filter element Reporting Record the filter renewal in PMS. Mention the condition of the removed filter. Always mention corrective actions taken. Update spares consumed with relevant photos, if any. Reference Maker’s Instruction Manual for Emergency Generator Engine | 30 Months | 3rd Engineer,4th Engineer (Senior) | Chief Engineer | DOOSAN INFRACORE | AD126TIS |  | 2027-07-07 | 2027-07-07 |  |  | Pending | Renewal |  |  |  | 2025-01-07 |  | Instruction Manual |  | Emergency Generator - General_DOOSAN INFRACORE_AD126TIS_Engine Filter_Renewal.pdf | 1 - Code + Machinery + Component
Cap Quebec | Heating Ventilation and Air Conditioning | HVAC - Ventilation Fans#1 | Smoking Room Exhaust Fan#1 | 1431 | Fan - Major Maintenance | Safety Precautions: - Ensure energy isolation is carried out using lockout/ tagout (LOTO) system - The rotating assembly must be securely blocked to eliminate the potential for wheel rotation. - Beware of rotating parts which is the most common hazard while working with Fans - Ensure correct PPE are donned before carrying out the Job Follow maker's recommended maintenance procedures during Inspection and Maintenance Job Description: - Check wear, corrosion, and material build up on the fan wheel and/or housing and clean as required. - Check the drive for proper alignment, tension, and lubrication as dictated by the drive type used. - Lubricate the bearings of the fan and motor. Never over lubricate. - Check for worn shaft seals and repair or replace as necessary. - Check all setscrews and bolts for tightness (as applicable). - Check condition of mountings, looking for broken or fatigued elements. Reporting: - Any corrective actions taken must be reported with this Job Order | 30 Months | Electrical Officer,Electrician,Electro Technical Officer,Junior Electrical Officer,Trainee Electrical Officer | Chief Engineer | HI AIR KOREA | CK 160C |  | 2027-07-07 | 2027-07-07 |  |  | Pending | Major Maintenance |  |  |  | 2025-01-07 |  | Generic |  |  | 1 - Code + Machinery + Component
Cap Quebec | Heating Ventilation and Air Conditioning | HVAC - Ventilation Fans#1 | Pump Room Exhaust Fan#2 | 1431 | Fan - Major Maintenance | Safety Precautions: - Ensure energy isolation is carried out using lockout/ tagout (LOTO) system - The rotating assembly must be securely blocked to eliminate the potential for wheel rotation. - Beware of rotating parts which is the most common hazard while working with Fans - Ensure correct PPE are donned before carrying out the Job Follow maker's recommended maintenance procedures during Inspection and Maintenance Job Description: - Check wear, corrosion, and material build up on the fan wheel and/or housing and clean as required. - Check the drive for proper alignment, tension, and lubrication as dictated by the drive type used. - Lubricate the bearings of the fan and motor. Never over lubricate. - Check for worn shaft seals and repair or replace as necessary. - Check all setscrews and bolts for tightness (as applicable). - Check condition of mountings, looking for broken or fatigued elements. Reporting: - Any corrective actions taken must be reported with this Job Order | 30 Months | Electrical Officer,Electrician,Electro Technical Officer,Junior Electrical Officer,Trainee Electrical Officer | Chief Engineer | HI AIR KOREA | MNAS-900/410 |  | 2027-07-07 | 2027-07-07 |  |  | Pending | Major Maintenance |  |  |  | 2025-01-07 |  | Generic |  |  | 1 - Code + Machinery + Component
Cap Quebec | Steam Power | Auxiliary Boiler#2 | Auxiliary Boiler - General#1 | 2001 | Boiler Water Drum - Inspection | Job Description: Carry out internal inspection and cleaning of the Boiler Water Drum in accordance with maker's instructions. 1. Preparation / Opening - Confirm the boiler is isolated, depressurized, drained and sufficiently cooled. - Open applicable Water Drum manholes/handholes in accordance with maker's procedure. - Inspect covers, studs, nuts, sealing surfaces and gaskets for damage, corrosion or deterioration. - Ensure the drum is adequately ventilated and safe for inspection. 2. Water Drum Internal Inspection - Thoroughly inspect all accessible internal surfaces of the Water Drum. - Check for: • Corrosion and pitting • Erosion/wastage • Scale and sludge deposits • Cracks or deformation • Signs of overheating • Oil contamination • Abnormal deposits or foreign material - Pay particular attention to the lower areas of the drum where sludge and deposits may accumulate. - Inspect accessible weld seams, connections and areas around openings for deterioration. - Check internal fittings, pipes, baffles and securing arrangements, where fitted, for corrosion, looseness, blockage or damage. 3. Cleaning - Remove accumulated sludge, scale and deposits using maker-approved cleaning methods. - Clean accessible internal surfaces and water passages as required. - Ensure loosened deposits and cleaning residues are completely removed from the drum. - Where abnormal deposits or contamination are found, investigate the cause and take appropriate corrective action. 4. Detailed Examination - Assess areas showing significant corrosion, pitting or wastage. - Carry out thickness measurements or additional examination where required by the maker, observed condition or Classification Society. - Record locations and measurements of any significant deterioration. - Report cracks, excessive wastage, deformation or other serious defects for further assessment before returning the boiler to service. 5. Closing / Restoration - Ensure all tools, cleaning materials and foreign objects are removed from the Water Drum. - Confirm internal fittings are correctly secured and passages are clear. - Clean and inspect manhole/handhole gasket seating surfaces. - Renew gaskets/sealing arrangements as required. - Close and tighten manholes/handholes in accordance with maker's specified procedure. - Refill and vent the boiler gradually. - Check all disturbed covers and connections for leakage. - After returning the boiler to service, verify satisfactory operation and absence of leakage. Survey: - Where applicable, examination shall be carried out in accordance with Classification Society survey/CMS requirements. - Previous examination records shall be made available to the attending Surveyor, where required. Reporting: - Record Water Drum inspection and cleaning details in PMS. - Record condition of internal surfaces and fittings. - Record any corrosion, pitting, wastage, scale, sludge, cracks or contamination identified. - Record thickness measurements/additional examination results, where applicable. - Record condition/renewal of manhole or handhole gaskets. - Always mention corrective actions taken. - Update spares/consumables used, if any. - Attach relevant photographs, particularly internal condition and any defects identified. Reference: - Boiler Maker's Operation and Maintenance Manual - Applicable Classification Society Requirements | 30 Months | Chief Engineer | Chief Engineer | KANGRIM | MD02 |  | 2027-07-07 | 2027-07-07 |  |  | Pending | Inspection |  |  |  | 2025-01-07 |  | SMS |  |  | 1 - Code + Machinery + Component
Cap Quebec | Cargo Handling System | Cargo Handling - Tanks#1 | Cargo TankS5 | 10490 | Cargo Tank - Inspection | Safety Precautions: - Enclosed Space Entry Permit Form (PTW-01) to be filled and approved before entry, Reference COSWP(Chapter 14 ,Annex 14.1.1,Chapter 15) - Comply with the Safety Instructions as per the Company Requirements - PPE must be worn as per Company's Health and Safety Manual (Ch 6.1 - Personal protection equipment, COSWP(Chapter 8)) - Carry out Risk Assessment following company's guidelines Job Description: Reporting Requirements: TMM 8.1 - Hull Structure Inspections Prepare a systematic tank inspection report along with applicable photos for every inspection in Company provided forms Structural Inspection Reports should include the details and the location of: - Structural deterioration and failure - Extent of corrosion, pitting and wastage - Extent of deterioration of any coating - Any leakages in bulkheads or pipework - The condition of cargo handling and monitoring equipment - Extent of sediment build-up SMS References: Chapter 8.1 Technical and Maintenance Manual On Tankers : Where not possible to inspect cargo tanks at 12 M intervals, at a minimum, inspect at 2.5 years +/- 6 M aligning with renewal and intermediate survey On Gas carriers: Where it may not be possible to inspect cargo tanks at 12 M interval, at a minimum, inspect at every drydock On product/ chemical tankers: Take opportunity for cargo tank inspections during the tank cleaning/ mopping. Additional Notes from Chemical and Oil Tanker Manual Note 1: Check tank hatches, tank cleaning openings and sighting ports are free from corrosion and leaks. Note 2: When inspecting, check tank coatings/ steel surface in case of SUS tanks, for any discoloration, localised pitting, residues from last cargo etc. Note 3: Rust weeping and discoloration of coatings indicates presence of cracks. On noticing any defects, inform Office with relevant photographs and supporting plans/ explanations. | 30 Months | Chief Officer | Master | SHIPYARD | NOT APPLICABLE |  | 2027-07-07 | 2027-07-07 |  |  | Pending | Inspection |  |  |  | 2025-01-07 |  | SMS |  | ABS Coating_Maintenance_GN.pdf,ABS Inspection Grading Criteria (HIMP).pdf,LR Hull Inspection Guide.pdf,rec_087_IACS.pdf | 1 - Code + Machinery + Component
Cap Quebec | FFE Fixed | Fire Protection System#1 | Fire Protection System - General#1 | 1418 | Fire Dampers, Fire Flaps and Ventilators Deck - Intermediate Inspection | Inspection and thorough examination of Fire Dampers: Check the flaps or dampers fitted inside a ventilator trucking physically, to ensure that they are not missing or holed. -From the inspection cover, where provided - yearly -Where no inspection cover is provided, by opening the trucking - when suspected or every 2 1/2 years. Markings: a) Check the following markings near the closing appliance / operating lever: Serial number Compartment served 'Open' and 'Close' position along with direction of rotation. If a Fire Damper is behind a ceiling or panel it should be clearly marked in red 'FIRE DAMPER No. b) Check operation handles are painted RED. c) Check the inner surface of hinged flaps is painted RED. Operation Test and Inspection: a) Ensure that all fire dampers, flaps & ventilators except tank ventilators, have a positive means of closing. It should be possible to close / isolate any compartment on board, in case of fire. b) Operate every month, all fire dampers, flaps & ventilators throughout the ship, both locally & remotely. Ensure that they shut correctly and completely. When remote means are used to close the appliance, it MUST BE PHYSICALLY ENSURED that the fire dampers are closing properly and fully, e.g. Funnel flaps. c) Check that locking pins are in position. d) Check for any apparent damage to the damper or its closing mechanism. Check flame gauge and filters of vents / flaps. The damage flame gauges should be replaced. e) Inspect seals / packing material of flaps & ventilators. Seals should not be painted over, brittle or missing. All faults must be rectified immediately. f) Grease or Oil the operating mechanism. It must be well lubricated and operate easily without use of any tools, at all times. g) Verify galley exhaust ducts and filters are free of grease build-up. | 30 Months | 3rd Officer | Master | HYUNDAI SAMHO HEAVY INDUSTRIES | S909 |  | 2027-07-07 | 2027-07-07 |  |  | Pending | Intermediate Inspection |  |  |  | 2025-01-07 |  | Generic |  |  | 1 - Code + Machinery + Component
Cap Quebec | Cargo Handling System | Cargo Handling - Tanks#1 | Cargo TankP2 | 10490 | Cargo Tank - Inspection | Safety Precautions: - Enclosed Space Entry Permit Form (PTW-01) to be filled and approved before entry, Reference COSWP(Chapter 14 ,Annex 14.1.1,Chapter 15) - Comply with the Safety Instructions as per the Company Requirements - PPE must be worn as per Company's Health and Safety Manual (Ch 6.1 - Personal protection equipment, COSWP(Chapter 8)) - Carry out Risk Assessment following company's guidelines Job Description: Reporting Requirements: TMM 8.1 - Hull Structure Inspections Prepare a systematic tank inspection report along with applicable photos for every inspection in Company provided forms Structural Inspection Reports should include the details and the location of: - Structural deterioration and failure - Extent of corrosion, pitting and wastage - Extent of deterioration of any coating - Any leakages in bulkheads or pipework - The condition of cargo handling and monitoring equipment - Extent of sediment build-up SMS References: Chapter 8.1 Technical and Maintenance Manual On Tankers : Where not possible to inspect cargo tanks at 12 M intervals, at a minimum, inspect at 2.5 years +/- 6 M aligning with renewal and intermediate survey On Gas carriers: Where it may not be possible to inspect cargo tanks at 12 M interval, at a minimum, inspect at every drydock On product/ chemical tankers: Take opportunity for cargo tank inspections during the tank cleaning/ mopping. Additional Notes from Chemical and Oil Tanker Manual Note 1: Check tank hatches, tank cleaning openings and sighting ports are free from corrosion and leaks. Note 2: When inspecting, check tank coatings/ steel surface in case of SUS tanks, for any discoloration, localised pitting, residues from last cargo etc. Note 3: Rust weeping and discoloration of coatings indicates presence of cracks. On noticing any defects, inform Office with relevant photographs and supporting plans/ explanations. | 30 Months | Chief Officer | Master | SHIPYARD | NOT APPLICABLE |  | 2027-07-07 | 2027-07-07 |  |  | Pending | Inspection |  |  |  | 2025-01-07 |  | SMS |  | ABS Coating_Maintenance_GN.pdf,ABS Inspection Grading Criteria (HIMP).pdf,LR Hull Inspection Guide.pdf,rec_087_IACS.pdf | 1 - Code + Machinery + Component
Cap Quebec | Mooring, Anchoring and Towing | Anchor Chain CablePort1 | Anchor Chain Cable - General#1 | 2077 | Anchor Chain Cable Lashing Wire - Renewal | Follow maker's recommended maintenance procedures and Safety precautions Job Description - Remove the old lashing wire. - Clean the anchor chain. - Apply a rust inhibitor to the anchor chain. - Install the new lashing wire. Reporting: - Always mention Corrective actions taken - Update spares consumed if any with relevant photos | 30 Months | Chief Officer | Master | DAIHAN ANCHOR CHAIN | S909 |  | 2027-07-07 | 2027-07-07 |  |  | Pending | Renewal |  |  |  | 2025-01-07 |  | Generic |  |  | 1 - Code + Machinery + Component
Cap Quebec | Boarding Equipment | Pilot LadderPort1 | Pilot Ladder - General#1 | 8301 | Pilot Ladder - Renewal | Renew Pilot Rope Ladder basis condition or fleet specific requirements Reporting: - Certificate of Rope Ladder must be attached PPA [Pilbara Ports Authority] - Requirements for the Safe Use, Care and Maintenance of Pilot Ladders, Man Ropes, and Associated Equipment - Maximum permissible age of pilot ladders - 30 months from the date of manufacture - Unless the ladder has been subjected to the ladder and step attachment strength test (as prescribed in ISO 799-1:2019) | 30 Months | Chief Officer | Master | JUNG-A MARINE | S909 |  | 2027-07-07 | 2027-07-07 |  |  | Pending | Renewal |  |  |  | 2025-01-07 |  | SMS |  |  | 1 - Code + Machinery + Component
Cap Quebec | Cooling Sea Water System | Main and COPT Condenser CSW Pump#3 | Main and COPT Condenser CSW Pump - General#1 | 426 | Pump - Major Maintenance | Pump - Overhaul (Centrifugal / Piston / Screw / Gear Type) Safety Precautions: 1. Ensure energy isolation is carried out using the Lockout/Tagout (LOTO) system. 2. Switch off both the main power supply for the motor and the power supply for space heaters. 3. Follow the maker's recommended maintenance procedures throughout the overhaul. 4. Use appropriate PPE: gloves, goggles, face shield, safety shoes, and protective clothing. 5. Confirm the area is well-ventilated and free of ignition sources when handling oils or chemicals. 6. Use the appropriate Risk Assessment (RA) relevant to the job before commencing any work. Job Description / Procedure: 1. Check the performance of the pump. If required, proceed with complete overhaul. 2. Before overhaul: -Close suction and discharge valves. -Chain and lock the hand wheels. 3. Dismantle the pump and inspect: -Bearings -Pump casing and wear ring -Shaft, shaft sleeves, and keyways 4. Inspect the main pumping elements (e.g., impeller, screw, gear, vanes, pistons). 5. Examine and renew if necessary: -Mechanical seals -O-rings and oil seals 6. Check and verify coupling alignment and coupling elements. 7. Renew parts based on maker's recommendations and actual condition. 8. After assembly: -Run the pump and monitor vibrations, noise, temperature, and any leakage. -Record overhaul date, condition of components, and test results. -Compare the results with the shop trial data and maintain a record. -Upload parameters and maintenance record to the PMS system. Tools & Materials Required: -Ring and socket spanners -Torque wrench -Soft mallet / hammer -Mechanical seal extractor or puller -Bearing puller -Feeler gauge -Dial gauge (for alignment check) -Vernier caliper or micrometer -Cleaning brushes and scrapers -Solvent or degreaser -Lifting gear / chain block (if needed) -Workbench with vice -PPE: gloves, goggles, apron, face shield Reporting: -Update spares consumed in the PMS. -Attach relevant photos of damaged and renewed parts. -Clearly report any corrective actions taken and abnormalities noted during the job. Reference: SMS Annex 1F Maker's Maintenance Manual | 30 Months | 2nd Engineer | Chief Engineer | SHINKO | SVA250AMEJ |  | 2027-07-07 | 2027-07-07 |  |  | Pending | Major Maintenance |  |  |  | 2025-01-07 |  | SMS |  |  | 1 - Code + Machinery + Component
Cap Quebec | Heating Ventilation and Air Conditioning | Workshop Packaged AC#1 | Workshop Packaged AC - General#1 | 511 | Packaged AC Pedestal Bearings - Renewal | Refer to SMS ANNEX 1K.Renew Pedestal Bearings Accommodation Blower | 30 Months | Electrical Officer,Electrician,Electro Technical Officer,Junior Electrical Officer,Trainee Electrical Officer | Chief Engineer | HI AIR KOREA | HIP-05WGE |  | 2027-07-07 | 2027-07-07 |  |  | Pending | Renewal |  |  |  | 2025-01-07 |  | SMS |  |  | 1 - Code + Machinery + Component
Cap Quebec | Steam Power | Auxiliary Boiler#1 | Auxiliary Boiler - General#1 | 6058 | Boiler - Survey | Job Description: Carry out Boiler Survey in accordance with the Classification Society Condition Monitoring Scheme (CMS). Prepare the boiler for survey as per maker’s instructions and class requirements. Submit previous examination and survey records to the attending surveyor. Open up boiler components as required for inspection by the surveyor. Carry out maintenance, inspections, and tests as required and present the boiler to the Class Surveyor. MPMS Notation – Applicability (If Fitted): (Applicable only for vessels holding MPMS notation) Follow maker’s recommendations for maintenance scope and inspection intervals. Refer to Class List for: Crediting applicable survey items Accepting examinations carried out by the Chief Engineer Ensure documentation and records are complete for credit consideration by Class. Survey Scope by Interval: 30-Month Survey Follow maker’s recommended maintenance procedures and safety precautions. Carry out required inspection and maintenance jobs as per CMS / MPMS scope. Prepare boiler and associated systems for examination. Present completed jobs and records to the Class Surveyor for survey credit. 60-Month Survey Follow maker’s recommended maintenance procedures and safety precautions. Carry out extended scope of inspection and maintenance, as required by Class and maker. Open up boiler internals and associated mountings, as required. Present completed jobs, measurements, and records to the Class Surveyor for final assessment. Tools Required: PPE (helmet, gloves, safety shoes, eye protection) Inspection torch Standard hand tools (spanners, socket set, screwdrivers) Torque wrench Measuring tools (feeler gauges, steel ruler) Portable lighting Camera for documentation Reporting: Record survey details and findings in PMS. Upload: Survey reports Class remarks Certificates issued, if any Record any conditions of class or recommendations raised by the surveyor. Close PMS job only after satisfactory completion of survey requirements. References: Classification Society CMS / MPMS Scheme Maker’s Maintenance Manual – Boiler Class Survey Instructions / Rule Book | 30 Months | 3rd Engineer,4th Engineer (Senior) | Chief Engineer | KANGRIM | MD02 |  | 2027-07-07 | 2027-07-07 |  |  | Pending | Survey |  |  |  | 2025-01-07 |  | CMS File |  |  | 1 - Code + Machinery + Component
Cap Quebec | Boarding Equipment | Pilot LadderPort1 | Pilot Ladder - General#1 | 6445 | Pilot Rope Ladder - Man Ropes Renewal | Job Description: Renew Pilot Ladder Man Ropes based on condition, fleet requirements, or when reaching 30 months from date of manufacture (12 months for vessels calling Pilbara Ports, as per PPA). Scope of Work: Inspect man ropes for wear, fraying, chafing, or hardening. Replace man ropes: Within 30 months of manufacture date (SMS). Within 12 months of manufacture date when complying with PPA requirements. Confirm presence of valid certificate for each man rope. Ensure proper installation, stowage, and marking of ropes. Store in dry, ventilated area, away from sunlight and chemicals. Important Notes: Expiry is based on date of manufacture, not first use. Ropes older than the permissible period or without valid certification must be withdrawn from service. If the vessel is calling Pilbara Ports (PPA), ensure compliance with PPA's 12-month limit. References: SMS - Pilot Transfer Equipment Procedure PPA Requirements - Safe Use, Care & Maintenance of Pilot Ladders & Man Ropes IMO Resolution A.1045(27) SOLAS Chapter V | 30 Months | Chief Officer | Master | JUNG-A MARINE | S909 |  | 2027-07-07 | 2027-07-07 |  |  | Pending | Intermediate Renewal |  |  |  | 2025-01-07 |  | SMS |  | PilBara Ports Authoity Circular.pdf | 1 - Code + Machinery + Component
Cap Quebec | Steam and Condensate System | Atmospheric Condenser#1 | Atmospheric Condenser - General#1 | 443 | Shell and Tube Condenser - Major Maintenance | Follow maker's recommended maintenance procedures and carry out necessary Inspection Job Description: - Isolate and drain the water-side of the exchanger to be cleaned. - Confirm no water coming from drain valve - Open End covers on both sides of condenser. Ensure proper support to take for holding end cover - Clean the condenser using mechanical brush provided by the manufacturer and clean with fresh water - Check the end cover anodes and replace as necessary. - Check the condition of gaskets and change if necessary - Box back the end cover and close the drain valve. After Cleaning: - Open the sea water inlet valve and purge the condenser. - Open the outlet valve and check for leakage Reporting: - Ensure to update the Bio-fouling Management Plan after Job completion | 30 Months | 3rd Engineer | Chief Engineer | DONGHWA | S909 |  | 2027-07-07 | 2027-07-07 |  |  | Pending | Major Maintenance |  |  |  | 2025-01-07 |  | Generic |  |  | 1 - Code + Machinery + Component
Cap Quebec | Lubricating Oil Service System | AE LO Priming Pump#2 | Motor - AE LO Priming Pump#1 | 603 | Motor - Major Maintenance | Safety Precautions: Ensure energy isolation is carried out using the Lockout/Tagout (LOTO) system. Electrical Work Permit (PTW-06) to be filled and approved if there is a risk of electric shock or accidental equipment start-up. Use the appropriate Risk Assessment (RA) relevant to the job before commencing any work. Use appropriate PPE: insulated gloves, safety goggles, arc-rated clothing, safety shoes. Before Dismantling: Mark cable connections in the terminal box for proper reconnection. Check and record motor foundation alignment. Job Description: Record running parameters before dismantling: Current Vibration Temperature at DE (driving end) & NDE (non-driving end) bearings Disconnect electrical cables and check insulation resistance. Clean stator winding and rotor thoroughly. Apply varnish to stator winding and perform controlled heating for drying. Inspect bearing housings for wear and damage. Replace bearings on both DE and NDE. After assembly, check insulation resistance again. After Assembling: Perform trial run with driven equipment connected. Check and record: Vibration Temperature Verify alignment, and tighten coupling bolts. Test the motor under load and compare running parameters with values recorded before overhaul. Record overhaul date, condition of components, and test results. Compare with shop trial data and upload records to PMS. Tools Required: Socket and ring spanners Torque wrench Bearing puller or hydraulic press Multimeter (for voltage, current, and continuity checks) Insulation resistance tester (Megger) Dial indicator Soft mallet Cleaning brushes and cloths Varnish and heating arrangement (hot air blower) Micrometer or Vernier caliper Lifting tackle (chain block/hoist if motor is large) Screwdrivers and Allen keys Coupling alignment gauge or feeler gauges PPE: Insulated gloves, face shield, safety goggles, arc flash gear Reporting: Record and report: Spares consumed Test values Attach relevant photos in the job update Reference: SMS Annex 1G Maker's Maintenance Manual | 30 Months | Electrical Officer,Electrician,Electro Technical Officer,Junior Electrical Officer,Trainee Electrical Officer | Chief Engineer | HYUNDAI SAMHO HEAVY INDUSTRIES | S909 |  | 2027-07-07 | 2027-07-07 |  |  | Pending | Major Maintenance |  |  |  | 2025-01-07 |  | Generic |  |  | 1 - Code + Machinery + Component
Cap Quebec | Heating Ventilation and Air Conditioning | HVAC - Ventilation Fans#1 | Garbage Locker Exhaust Fan#1 | 1431 | Fan - Major Maintenance | Safety Precautions: - Ensure energy isolation is carried out using lockout/ tagout (LOTO) system - The rotating assembly must be securely blocked to eliminate the potential for wheel rotation. - Beware of rotating parts which is the most common hazard while working with Fans - Ensure correct PPE are donned before carrying out the Job Follow maker's recommended maintenance procedures during Inspection and Maintenance Job Description: - Check wear, corrosion, and material build up on the fan wheel and/or housing and clean as required. - Check the drive for proper alignment, tension, and lubrication as dictated by the drive type used. - Lubricate the bearings of the fan and motor. Never over lubricate. - Check for worn shaft seals and repair or replace as necessary. - Check all setscrews and bolts for tightness (as applicable). - Check condition of mountings, looking for broken or fatigued elements. Reporting: - Any corrective actions taken must be reported with this Job Order | 30 Months | Electrical Officer,Electrician,Electro Technical Officer,Junior Electrical Officer,Trainee Electrical Officer | Chief Engineer | HI AIR KOREA | AWA-350/150 |  | 2027-07-07 | 2027-07-07 |  |  | Pending | Major Maintenance |  |  |  | 2025-01-07 |  | Generic |  |  | 1 - Code + Machinery + Component
Cap Quebec | Waste Handling | Incinerator#1 | Incinerator - Pipes, Valves and Fittings#1 | 1201 | Incinerator Waste Oil and Diesel Oil Piping and Fittings - Intermediate Inspection | Overhaul W.O Pump Incinerator Overhaul D.O Pump Incinerator | 30 Months | 2nd Engineer,3rd Engineer,4th Engineer,4th Engineer (Senior) | Chief Engineer | HYUNDAI MARINE MACHINERY | MAXI 1200SL WS |  | 2027-07-07 | 2027-07-07 |  |  | Pending | Intermediate Inspection |  |  |  | 2025-01-07 |  | Generic |  |  | 1 - Code + Machinery + Component
Cap Quebec | Deck Lifting Appliances | Provision CraneStarboard1 | Provision Crane - General#1 | 5860 | Flexible HP Hydraulic Hoses - Major Periodic Inspection | "Safety Precautions: - Follow maker's recommended maintenance procedures and carry out necessary Inspection Job Description: - Look for leaks in the hoses and hose fittings - Look for worn, cut or damaged covers. - Look for twisted, kinked, flattened hoses. - Look for cracking, stiff or charred hoses - Replace if Damaged / Worn out. Reporting: - Maintain the list of Hydraullic Hoses with their Date of Renewal and Inspection References: SMS TMM Annex 1H/ Maker's Maintenance Procedures" | 30 Months | 2nd Engineer | Chief Engineer | ORIENTAL | HPC 220-0816 |  | 2027-07-07 | 2027-07-07 |  |  | Pending | Major Periodic Inspection |  |  |  | 2025-01-07 |  | SMS |  |  | 1 - Code + Machinery + Component
Cap Quebec | Bilge and Sludge System | Bilge, Fire and GS Pump#2 | Bilge, Fire and GS Pump - General#1 | 426 | Pump - Major Maintenance | "Safety Precautions: - Ensure energy isolation is carried out using lockout/ tagout (LOTO) system - Both Main power supply for Motor and Power supply for Space heaters to be switched off - Follow maker's recommended maintenance procedures during Pump maintenance Job Description: - Check Performance and Overhaul the Pump if necessary (Centrifugal / Piston / Screw / Gear Pumps) - Before Overhaul, Close Suction and Discharge valves, chain and lock hand wheels - Inspect Pump Bearings, Casing, Wear Ring, Shafting and Keyways for damage and wear - Inspect Main elements (Impeller/ Screw / Gears/ Vanes/ Pistons) - Check condition of Mechanical Seals, O-Rings and Oil Seals and change if required - Verify the coupling alignment and coupling elements - Parts to be renewed basis maker's recommendation and condition - After overhaul, check the pump performance (including vibrations, noise, leakages, etc..) Reporting: - Update spares consumed and attach relevant Photos - Any corrective actions taken must be reported with this Job Order Reference: SMS Annex 1G / Maker's Maintenance Manuals" | 30 Months | 2nd Engineer,3rd Engineer,4th Engineer (Senior) | Chief Engineer | SHINKO | RVP200MEJ |  | 2027-07-07 | 2027-07-07 |  |  | Pending | Major Maintenance |  |  |  | 2025-01-07 |  | SMS |  |  | 1 - Code + Machinery + Component
Cap Quebec | Compressed Air System | Control Air Dryer#1 | Control Air Dryer - General#1 | 5246 | Control Air Dryer Desiccant - Periodic Renewal | Control Air Dryer Desiccant - Periodic Renewal Safety Procedure ------------------------- Ensure To Comply Safety Procedure As Per The Company Policy. Procedure -------------- - Desiccant 1. The desiccant is made of activated alumina gel that has excellent moisture adsorption capacity exclusively used for compressed air dryer. Desiccant maintains maximum dehumidification capacity by perfect regeneration. When the temperature of inlet part is below 50? and the 12kg/cm2.g pressure. 2. The dew point below -40? can be acquired. The average replacement period is about 2.5~3 years. The life-time of desiccant depends on the inlet air quality. Depending on the compressed air condition, the life-time may be longer or shorter. Procedure Reference: M-47 AIR DRYER.pdf Section Name: 6) Desiccant, 2) Maintenance Pdf Page No: 35,37 | 30 Months | 3rd Engineer,4th Engineer (Senior) | Chief Engineer | KYUNG NAM DRYER | KADM-100N |  | 2027-07-07 | 2027-07-07 |  |  | Pending | Periodic Renewal |  |  |  | 2025-01-07 |  | Instruction Manual |  | Control Air Dryer - General _ KYUNG NAM DRYER _ KADM-100N _ Periodic Renewal.pdf | 1 - Code + Machinery + Component
Cap Quebec | Fuel Oil Service System | Boiler FO Heater#1 | Boiler FO Heater - General#1 | 2671 | Shell and Tube Heater - Cleaning | Job Description Carry out cleaning of shell and tube heater to restore heat transfer efficiency. Isolate and drain the heater completely. Open end covers / channel heads as per maker’s instructions. Inspect tubes and shell for: Scale formation Sludge deposits Fouling Corrosion or pitting Clean tube side using: Mechanical tube cleaning tools / brushes, or Approved chemical cleaning methods (if specified by maker) Flush tubes thoroughly with fresh water after cleaning. Clean shell side (if accessible) and remove sludge or deposits. Inspect gaskets and sealing surfaces: Renew gaskets if damaged, hardened, or compressed Reassemble heater with correct tightening sequence and torque. Restore connections and gradually return heater to service. Monitor for: Leakage Abnormal temperature or pressure behavior Tools & Materials Required Maker’s maintenance manual Tube cleaning brushes / rods Approved cleaning chemicals (if applicable) Fresh water supply Hand tools and torque wrench Replacement gaskets (if required) Drip trays and absorbent pads Inspection torch Camera / mobile device for documentation PPE Reporting Record cleaning activity in PMS. Always mention: Extent of fouling observed Cleaning method used Gaskets renewed (if any) Corrective actions taken Update spares / consumables used. Attach relevant photographs if heavy fouling, corrosion, or damage is observed. Raise follow-up maintenance jobs if tube leakage, corrosion, or abnormal wear is detected. Reference Maker’s Maintenance Manual – Shell & Tube Heater | 30 Months | 2nd Engineer | Chief Engineer | KANGRIM HEAVY INDUSTRIES | KSH-01 |  | 2027-07-07 | 2027-07-07 |  |  | Pending | Cleaning |  |  |  | 2025-01-07 |  | Instruction Manual |  |  | 1 - Code + Machinery + Component
Cap Quebec | Cargo Handling System | Cargo Handling - Tanks#1 | Cargo TankS4 | 10490 | Cargo Tank - Inspection | Safety Precautions: - Enclosed Space Entry Permit Form (PTW-01) to be filled and approved before entry, Reference COSWP(Chapter 14 ,Annex 14.1.1,Chapter 15) - Comply with the Safety Instructions as per the Company Requirements - PPE must be worn as per Company's Health and Safety Manual (Ch 6.1 - Personal protection equipment, COSWP(Chapter 8)) - Carry out Risk Assessment following company's guidelines Job Description: Reporting Requirements: TMM 8.1 - Hull Structure Inspections Prepare a systematic tank inspection report along with applicable photos for every inspection in Company provided forms Structural Inspection Reports should include the details and the location of: - Structural deterioration and failure - Extent of corrosion, pitting and wastage - Extent of deterioration of any coating - Any leakages in bulkheads or pipework - The condition of cargo handling and monitoring equipment - Extent of sediment build-up SMS References: Chapter 8.1 Technical and Maintenance Manual On Tankers : Where not possible to inspect cargo tanks at 12 M intervals, at a minimum, inspect at 2.5 years +/- 6 M aligning with renewal and intermediate survey On Gas carriers: Where it may not be possible to inspect cargo tanks at 12 M interval, at a minimum, inspect at every drydock On product/ chemical tankers: Take opportunity for cargo tank inspections during the tank cleaning/ mopping. Additional Notes from Chemical and Oil Tanker Manual Note 1: Check tank hatches, tank cleaning openings and sighting ports are free from corrosion and leaks. Note 2: When inspecting, check tank coatings/ steel surface in case of SUS tanks, for any discoloration, localised pitting, residues from last cargo etc. Note 3: Rust weeping and discoloration of coatings indicates presence of cracks. On noticing any defects, inform Office with relevant photographs and supporting plans/ explanations. | 30 Months | Chief Officer | Master | SHIPYARD | NOT APPLICABLE |  | 2027-07-07 | 2027-07-07 |  |  | Pending | Inspection |  |  |  | 2025-01-07 |  | SMS |  | ABS Coating_Maintenance_GN.pdf,ABS Inspection Grading Criteria (HIMP).pdf,LR Hull Inspection Guide.pdf,rec_087_IACS.pdf | 1 - Code + Machinery + Component
Cap Quebec | Steam Power | Auxiliary Boiler#2 | Auxiliary Boiler - General#1 | 6058 | Boiler - Survey | Job Description: Carry out Boiler Survey in accordance with the Classification Society Condition Monitoring Scheme (CMS). Prepare the boiler for survey as per maker’s instructions and class requirements. Submit previous examination and survey records to the attending surveyor. Open up boiler components as required for inspection by the surveyor. Carry out maintenance, inspections, and tests as required and present the boiler to the Class Surveyor. MPMS Notation – Applicability (If Fitted): (Applicable only for vessels holding MPMS notation) Follow maker’s recommendations for maintenance scope and inspection intervals. Refer to Class List for: Crediting applicable survey items Accepting examinations carried out by the Chief Engineer Ensure documentation and records are complete for credit consideration by Class. Survey Scope by Interval: 30-Month Survey Follow maker’s recommended maintenance procedures and safety precautions. Carry out required inspection and maintenance jobs as per CMS / MPMS scope. Prepare boiler and associated systems for examination. Present completed jobs and records to the Class Surveyor for survey credit. 60-Month Survey Follow maker’s recommended maintenance procedures and safety precautions. Carry out extended scope of inspection and maintenance, as required by Class and maker. Open up boiler internals and associated mountings, as required. Present completed jobs, measurements, and records to the Class Surveyor for final assessment. Tools Required: PPE (helmet, gloves, safety shoes, eye protection) Inspection torch Standard hand tools (spanners, socket set, screwdrivers) Torque wrench Measuring tools (feeler gauges, steel ruler) Portable lighting Camera for documentation Reporting: Record survey details and findings in PMS. Upload: Survey reports Class remarks Certificates issued, if any Record any conditions of class or recommendations raised by the surveyor. Close PMS job only after satisfactory completion of survey requirements. References: Classification Society CMS / MPMS Scheme Maker’s Maintenance Manual – Boiler Class Survey Instructions / Rule Book | 30 Months | 3rd Engineer,4th Engineer (Senior) | Chief Engineer | KANGRIM | MD02 |  | 2027-07-07 | 2027-07-07 |  |  | Pending | Survey |  |  |  | 2025-01-07 |  | CMS File |  |  | 1 - Code + Machinery + Component
Cap Quebec | Cargo Handling System | Cargo Handling - Tanks#1 | Cargo TankP6 | 10490 | Cargo Tank - Inspection | Safety Precautions: - Enclosed Space Entry Permit Form (PTW-01) to be filled and approved before entry, Reference COSWP(Chapter 14 ,Annex 14.1.1,Chapter 15) - Comply with the Safety Instructions as per the Company Requirements - PPE must be worn as per Company's Health and Safety Manual (Ch 6.1 - Personal protection equipment, COSWP(Chapter 8)) - Carry out Risk Assessment following company's guidelines Job Description: Reporting Requirements: TMM 8.1 - Hull Structure Inspections Prepare a systematic tank inspection report along with applicable photos for every inspection in Company provided forms Structural Inspection Reports should include the details and the location of: - Structural deterioration and failure - Extent of corrosion, pitting and wastage - Extent of deterioration of any coating - Any leakages in bulkheads or pipework - The condition of cargo handling and monitoring equipment - Extent of sediment build-up SMS References: Chapter 8.1 Technical and Maintenance Manual On Tankers : Where not possible to inspect cargo tanks at 12 M intervals, at a minimum, inspect at 2.5 years +/- 6 M aligning with renewal and intermediate survey On Gas carriers: Where it may not be possible to inspect cargo tanks at 12 M interval, at a minimum, inspect at every drydock On product/ chemical tankers: Take opportunity for cargo tank inspections during the tank cleaning/ mopping. Additional Notes from Chemical and Oil Tanker Manual Note 1: Check tank hatches, tank cleaning openings and sighting ports are free from corrosion and leaks. Note 2: When inspecting, check tank coatings/ steel surface in case of SUS tanks, for any discoloration, localised pitting, residues from last cargo etc. Note 3: Rust weeping and discoloration of coatings indicates presence of cracks. On noticing any defects, inform Office with relevant photographs and supporting plans/ explanations. | 30 Months | Chief Officer | Master | SHIPYARD | NOT APPLICABLE |  | 2027-07-07 | 2027-07-07 |  |  | Pending | Inspection |  |  |  | 2025-01-07 |  | SMS |  | ABS Coating_Maintenance_GN.pdf,ABS Inspection Grading Criteria (HIMP).pdf,LR Hull Inspection Guide.pdf,rec_087_IACS.pdf | 1 - Code + Machinery + Component
Cap Quebec | Cargo Handling System | Cargo Handling - Tanks#1 | Cargo TankP5 | 10490 | Cargo Tank - Inspection | Safety Precautions: - Enclosed Space Entry Permit Form (PTW-01) to be filled and approved before entry, Reference COSWP(Chapter 14 ,Annex 14.1.1,Chapter 15) - Comply with the Safety Instructions as per the Company Requirements - PPE must be worn as per Company's Health and Safety Manual (Ch 6.1 - Personal protection equipment, COSWP(Chapter 8)) - Carry out Risk Assessment following company's guidelines Job Description: Reporting Requirements: TMM 8.1 - Hull Structure Inspections Prepare a systematic tank inspection report along with applicable photos for every inspection in Company provided forms Structural Inspection Reports should include the details and the location of: - Structural deterioration and failure - Extent of corrosion, pitting and wastage - Extent of deterioration of any coating - Any leakages in bulkheads or pipework - The condition of cargo handling and monitoring equipment - Extent of sediment build-up SMS References: Chapter 8.1 Technical and Maintenance Manual On Tankers : Where not possible to inspect cargo tanks at 12 M intervals, at a minimum, inspect at 2.5 years +/- 6 M aligning with renewal and intermediate survey On Gas carriers: Where it may not be possible to inspect cargo tanks at 12 M interval, at a minimum, inspect at every drydock On product/ chemical tankers: Take opportunity for cargo tank inspections during the tank cleaning/ mopping. Additional Notes from Chemical and Oil Tanker Manual Note 1: Check tank hatches, tank cleaning openings and sighting ports are free from corrosion and leaks. Note 2: When inspecting, check tank coatings/ steel surface in case of SUS tanks, for any discoloration, localised pitting, residues from last cargo etc. Note 3: Rust weeping and discoloration of coatings indicates presence of cracks. On noticing any defects, inform Office with relevant photographs and supporting plans/ explanations. | 30 Months | Chief Officer | Master | SHIPYARD | NOT APPLICABLE |  | 2027-07-07 | 2027-07-07 |  |  | Pending | Inspection |  |  |  | 2025-01-07 |  | SMS |  | ABS Coating_Maintenance_GN.pdf,ABS Inspection Grading Criteria (HIMP).pdf,LR Hull Inspection Guide.pdf,rec_087_IACS.pdf | 1 - Code + Machinery + Component
Cap Quebec | Lubricating Oil Service System | ME LO Cooler#1 | ME LO Cooler - General#1 | 2321 | Plate Cooler - Minor Periodic Cleaning | Safety Precautions: - Adhere to maker's recommended safety precautions as mentioned before carrying out the Jobs Job Description: - Carry out Inspection / Maintenances as per Maker's recommendations - Clean and Inspect Plates - Check Gaskets Reference : TMM 11.5, SMS ANNEX 1F | 30 Months | 2nd Engineer | Chief Engineer | HISAKA WORKS | RX-595B-NHPM-383 |  | 2027-07-07 | 2027-07-07 |  |  | Pending | Minor Periodic Cleaning |  |  |  | 2025-01-07 |  | SMS |  |  | 1 - Code + Machinery + Component
Cap Quebec | Inert Gas System | Inert Gas Uptake Plant#1 | Blower - Inert Gas Uptake Plant#2 | 1237 | IG plant Fan Bearings - Overhaul | Safety Precautions - Comply with Company SMS and IG system safety procedures. - Carry out Risk Assessment (RA) prior to commencement. - Ensure IG system and uptake line are shut down, isolated, and safe. - Isolate and depressurize: • IG uptake ducting • Electrical supply to IG blower - Follow Lockout/Tagout (LOTO) procedures. - Display warning notices to prevent inadvertent operation. - Ensure adequate ventilation in work area. - Beware of residual pressure, hot surfaces, and rotating parts. - Use appropriate PPE: • Safety helmet • Safety shoes • Gloves • Eye / face protection Job Description - Carry out overhaul of IG plant fan (blower) bearings to ensure smooth operation, proper alignment, and reliability of IG blower system. Procedure 1. Preparation - Refer to ship-specific procedure: “E-126-A Procedure for Inspection and Testing of the IGS”. - Confirm availability of required spares (bearings, seals, grease, etc.). - Inform bridge and engine room personnel. 2. Isolation - Stop IG blower and isolate electrical supply. - Ensure system is depressurized and safe. 3. Dismantling - Open blower casing as per maker’s instructions. - Remove bearing housings carefully. - Extract bearings using proper tools. 4. Inspection - Inspect bearings for: • Wear or scoring • Overheating marks • Damage or contamination - Check shaft journals and housing for condition and alignment. 5. Cleaning - Clean bearing housing and surrounding components. - Remove old grease and contaminants. 6. Renewal / Reconditioning - Replace bearings with new ones (or recondition if applicable). - Apply correct grade of grease as per maker’s recommendation. - Replace seals and gaskets if required. 7. Reassembly - Reassemble bearing housing and blower components. - Ensure proper alignment and tightening. 8. Testing - Restore power supply. - Run blower and verify: • Smooth operation • No abnormal noise or vibration • Normal temperature rise 9. Restoration - Return IG system to standby condition. - Confirm no alarms or faults remain. Tools Required - Standard mechanical tools - Bearing puller - Torque wrench - Grease and lubrication tools - Replacement bearings and seals - PPE Reporting - Record overhaul details in PMS. - Mention condition of bearings and associated components. - Clearly mention corrective actions taken. - Update spares consumed with relevant photos. Reference - Ship Specific Procedure: E-126-A - Maker’s Manual – Inert Gas Blower System - Annex 1J | 30 Months | 2nd Engineer,Chief Engineer,Electrical Officer,Electrician,Electro Technical Officer,Junior Electrical Officer,Trainee Electrical Officer | Chief Engineer | OSAKA BLOWER | KIGB-160-B, HS909 |  | 2027-07-07 | 2027-07-07 |  |  | Pending | Overhaul |  |  |  | 2025-01-07 |  | SMS |  |  | 1 - Code + Machinery + Component
Cap Quebec | NOx and SOx System | AE LP SCR System#2 | AE LP SCR System - General#1 | 283 | SCR System Control Unit Humidity Sensors - Renewal | Carry Out The Job Maintenance In Accordance To The Instruction Manual. Ref. Operation manual, Replacement When replacing the temperature and humidity sensor, work with the following procedure. 1. Replace sensor 1. Turn OFF the SCR system. POST-OPERATION PROCEDURE 1. Checking the time when leaving ECA Check the time of leaving the ECA line to the bridge side. 2. Turning OFF the SCR ON-OFF switch Turn OFF the SCR ON-OFF switch of the control panel before changing over the fuel oil. 3. Changing the fuel oil Turn OFF the SCR ON-OFF switch, and then switch the fuel oil of engine from "M.G.O. or M.D.O. (sulfur content </-0.1%)" to "H.F.O.". 4. Changeover valve and urea injection When the SCR ON-OFF switch is turned OFF, the control panel automatically changes the changeover valve from the catalyst line to the by-pass line. It also automatically stops the injection and circulation pump of the urea water. 5. Purging the urea water After the injection stops, the urea water remaining in the nozzle unit and area injection nozzle is purged to the drain tank. (About 5 minutes) Operator can check the purge status from the monitor screen of the control panel. NOTICE: Do not proceed to the next step until the urea water is completely purged. (Wait for at least five minutes after operator switch OFF the SCR ON-OFF switch in the control panel.) 2. Remove the wiring 1. NOTICE: Removing the wirings will activate the alarm, but this is not an error. Press the reset switch of the control panel after replacement. 3. Remove the sensor 2. 4. Attach the new sensor. NOTICE: A cap is attached to new sensors for protection. Remove the cap to use the sensor. Because the measurement accuracy cannot be guaranteed if passed 2.5 years, replace the sensor even if there is no abnormality. When replaced the sensor, make sure to record the replacement date etc, in accordance with "Varification Procedure" of the technical file. | 30 Months | Electrical Officer,Electrician,Electro Technical Officer,Junior Electrical Officer,Trainee Electrical Officer | Chief Engineer | YANMAR | Y22SCR-AL |  | 2027-07-07 | 2027-07-07 |  |  | Pending | Renewal |  |  |  | 2025-01-07 |  | Instruction Manual |  |  | 1 - Code + Machinery + Component
Cap Quebec | Boarding Equipment | Accommodation LadderPort1 | Accommodation Ladder - General#1 | 2268 | Accommodation Ladder Wire Rope - Renewal | Refer to TMM 7.4 GANGWAYS AND ACCOMMODATION LADDERS - Ropes shall be renewed with new wire irrespective of the condition, or earlier if the condition has deteriorated to disallow safe use. - Date of Renewal to be stencilled next to gangway or vicinity of fall wire winch. Reference: SMS ANNEX 1H / TMM 7.4 | 30 Months | Chief Officer | Master | JUNG-A MARINE | S909 |  | 2027-07-07 | 2027-07-07 |  |  | Pending | Renewal |  |  |  | 2025-01-07 |  | SMS |  |  | 1 - Code + Machinery + Component
Cap Quebec | Steam and Condensate System | Boiler Water Circulating Pump#2 | Boiler Water Circulating Pump - General#1 | 426 | Pump - Major Maintenance | Pump - Overhaul (Centrifugal / Piston / Screw / Gear Type) Safety Precautions: 1. Ensure energy isolation is carried out using the Lockout/Tagout (LOTO) system. 2. Switch off both the main power supply for the motor and the power supply for space heaters. 3. Follow the maker's recommended maintenance procedures throughout the overhaul. 4. Use appropriate PPE: gloves, goggles, face shield, safety shoes, and protective clothing. 5. Confirm the area is well-ventilated and free of ignition sources when handling oils or chemicals. 6. Use the appropriate Risk Assessment (RA) relevant to the job before commencing any work. Job Description / Procedure: 1. Check the performance of the pump. If required, proceed with complete overhaul. 2. Before overhaul: -Close suction and discharge valves. -Chain and lock the hand wheels. 3. Dismantle the pump and inspect: -Bearings -Pump casing and wear ring -Shaft, shaft sleeves, and keyways 4. Inspect the main pumping elements (e.g., impeller, screw, gear, vanes, pistons). 5. Examine and renew if necessary: -Mechanical seals -O-rings and oil seals 6. Check and verify coupling alignment and coupling elements. 7. Renew parts based on maker's recommendations and actual condition. 8. After assembly: -Run the pump and monitor vibrations, noise, temperature, and any leakage. -Record overhaul date, condition of components, and test results. -Compare the results with the shop trial data and maintain a record. -Upload parameters and maintenance record to the PMS system. Tools & Materials Required: -Ring and socket spanners -Torque wrench -Soft mallet / hammer -Mechanical seal extractor or puller -Bearing puller -Feeler gauge -Dial gauge (for alignment check) -Vernier caliper or micrometer -Cleaning brushes and scrapers -Solvent or degreaser -Lifting gear / chain block (if needed) -Workbench with vice -PPE: gloves, goggles, apron, face shield Reporting: -Update spares consumed in the PMS. -Attach relevant photos of damaged and renewed parts. -Clearly report any corrective actions taken and abnormalities noted during the job. Reference: SMS Annex 1F Maker's Maintenance Manual | 30 Months | 2nd Engineer | Chief Engineer | SHINKO | BT50-4 |  | 2027-07-07 | 2027-07-07 |  |  | Pending | Major Maintenance |  |  |  | 2025-01-07 |  | SMS |  | Boiler Water Circulating Pump - General_SHINKO_BT50-4_Major Maintenance.pdf | 1 - Code + Machinery + Component
Cap Quebec | Propulsion Power | Main Engine - WX#1 | Auxiliary Blower - Main Engine#1 > Motor - Auxiliary Blower#1 | 603 | Motor - Major Maintenance | Safety Precautions: Ensure energy isolation is carried out using the Lockout/Tagout (LOTO) system. Electrical Work Permit (PTW-06) to be filled and approved if there is a risk of electric shock or accidental equipment start-up. Use the appropriate Risk Assessment (RA) relevant to the job before commencing any work. Use appropriate PPE: insulated gloves, safety goggles, arc-rated clothing, safety shoes. Before Dismantling: Mark cable connections in the terminal box for proper reconnection. Check and record motor foundation alignment. Job Description: Record running parameters before dismantling: Current Vibration Temperature at DE (driving end) & NDE (non-driving end) bearings Disconnect electrical cables and check insulation resistance. Clean stator winding and rotor thoroughly. Apply varnish to stator winding and perform controlled heating for drying. Inspect bearing housings for wear and damage. Replace bearings on both DE and NDE. After assembly, check insulation resistance again. After Assembling: Perform trial run with driven equipment connected. Check and record: Vibration Temperature Verify alignment, and tighten coupling bolts. Test the motor under load and compare running parameters with values recorded before overhaul. Record overhaul date, condition of components, and test results. Compare with shop trial data and upload records to PMS. Tools Required: Socket and ring spanners Torque wrench Bearing puller or hydraulic press Multimeter (for voltage, current, and continuity checks) Insulation resistance tester (Megger) Dial indicator Soft mallet Cleaning brushes and cloths Varnish and heating arrangement (hot air blower) Micrometer or Vernier caliper Lifting tackle (chain block/hoist if motor is large) Screwdrivers and Allen keys Coupling alignment gauge or feeler gauges PPE: Insulated gloves, face shield, safety goggles, arc flash gear Reporting: Record and report: Spares consumed Test values Attach relevant photos in the job update Reference: SMS Annex 1G Maker's Maintenance Manual | 30 Months | Electrical Officer,Electrician,Electro Technical Officer,Junior Electrical Officer,Trainee Electrical Officer | Chief Engineer | HYUNDAI HEAVY INDUSTRIES | MNB |  | 2027-07-07 | 2027-07-07 |  |  | Pending | Major Maintenance |  |  |  | 2025-01-07 |  | Generic |  |  | 1 - Code + Machinery + Component
Cap Quebec | Heating Ventilation and Air Conditioning | HVAC - Ventilation Fans#1 | Pump Room Exhaust Fan#1 | 1431 | Fan - Major Maintenance | Safety Precautions: - Ensure energy isolation is carried out using lockout/ tagout (LOTO) system - The rotating assembly must be securely blocked to eliminate the potential for wheel rotation. - Beware of rotating parts which is the most common hazard while working with Fans - Ensure correct PPE are donned before carrying out the Job Follow maker's recommended maintenance procedures during Inspection and Maintenance Job Description: - Check wear, corrosion, and material build up on the fan wheel and/or housing and clean as required. - Check the drive for proper alignment, tension, and lubrication as dictated by the drive type used. - Lubricate the bearings of the fan and motor. Never over lubricate. - Check for worn shaft seals and repair or replace as necessary. - Check all setscrews and bolts for tightness (as applicable). - Check condition of mountings, looking for broken or fatigued elements. Reporting: - Any corrective actions taken must be reported with this Job Order | 30 Months | Electrical Officer,Electrician,Electro Technical Officer,Junior Electrical Officer,Trainee Electrical Officer | Chief Engineer | HI AIR KOREA | MNAS-900/410 |  | 2027-07-07 | 2027-07-07 |  |  | Pending | Major Maintenance |  |  |  | 2025-01-07 |  | Generic |  |  | 1 - Code + Machinery + Component
Cap Quebec | Boarding Equipment | Pilot LadderStarboard1 | Pilot Ladder - General#1 | 6445 | Pilot Rope Ladder - Man Ropes Renewal | Job Description: Renew Pilot Ladder Man Ropes based on condition, fleet requirements, or when reaching 30 months from date of manufacture (12 months for vessels calling Pilbara Ports, as per PPA). Scope of Work: Inspect man ropes for wear, fraying, chafing, or hardening. Replace man ropes: Within 30 months of manufacture date (SMS). Within 12 months of manufacture date when complying with PPA requirements. Confirm presence of valid certificate for each man rope. Ensure proper installation, stowage, and marking of ropes. Store in dry, ventilated area, away from sunlight and chemicals. Important Notes: Expiry is based on date of manufacture, not first use. Ropes older than the permissible period or without valid certification must be withdrawn from service. If the vessel is calling Pilbara Ports (PPA), ensure compliance with PPA's 12-month limit. References: SMS - Pilot Transfer Equipment Procedure PPA Requirements - Safe Use, Care & Maintenance of Pilot Ladders & Man Ropes IMO Resolution A.1045(27) SOLAS Chapter V | 30 Months | Chief Officer | Master | JUNG-A MARINE | S909 |  | 2027-07-07 | 2027-07-07 |  |  | Pending | Intermediate Renewal |  |  |  | 2025-01-07 |  | SMS |  | PilBara Ports Authoity Circular.pdf | 1 - Code + Machinery + Component
Cap Quebec | Refrigeration System | Provision Refrigeration Plant#2 | Compressor - Provision Refrigeration Plant#1 | 6289 | Provision Refrigeration Plant Compressor - Periodic Maintenance | Follow maker's recommended maintenance procedures and Safety precautionsMaintenances to be carried our as per maker instruction manualOverhaul Suction and Delivery ValvesReporting: - Update spares consumed and attach relevant photosReferences: Maker's Maintenance Procedures /TMM Annex 1F | 30 Months | 2nd Engineer | Chief Engineer | BITZER | 2N.2 |  | 2027-07-07 | 2027-07-07 |  |  | Pending | Periodic Maintenance |  |  |  | 2025-01-07 |  | SMS |  |  | 1 - Code + Machinery + Component
Cap Quebec | Heating Ventilation and Air Conditioning | HVAC - Ventilation Fans#1 | Sundry Exhaust Fan#1 | 1431 | Fan - Major Maintenance | Safety Precautions: - Ensure energy isolation is carried out using lockout/ tagout (LOTO) system - The rotating assembly must be securely blocked to eliminate the potential for wheel rotation. - Beware of rotating parts which is the most common hazard while working with Fans - Ensure correct PPE are donned before carrying out the Job Follow maker's recommended maintenance procedures during Inspection and Maintenance Job Description: - Check wear, corrosion, and material build up on the fan wheel and/or housing and clean as required. - Check the drive for proper alignment, tension, and lubrication as dictated by the drive type used. - Lubricate the bearings of the fan and motor. Never over lubricate. - Check for worn shaft seals and repair or replace as necessary. - Check all setscrews and bolts for tightness (as applicable). - Check condition of mountings, looking for broken or fatigued elements. Reporting: - Any corrective actions taken must be reported with this Job Order | 30 Months | Electrical Officer,Electrician,Electro Technical Officer,Junior Electrical Officer,Trainee Electrical Officer | Chief Engineer | HI AIR KOREA | CLC-315 |  | 2027-07-07 | 2027-07-07 |  |  | Pending | Major Maintenance |  |  |  | 2025-01-07 |  | Generic |  |  | 1 - Code + Machinery + Component
Cap Quebec | Steam and Condensate System | Donkey Boiler Feed Water Pump#2 | Donkey Boiler Feed Water Pump - General#1 | 426 | Pump - Major Maintenance | Pump - Overhaul (Centrifugal / Piston / Screw / Gear Type) Safety Precautions: 1. Ensure energy isolation is carried out using the Lockout/Tagout (LOTO) system. 2. Switch off both the main power supply for the motor and the power supply for space heaters. 3. Follow the maker's recommended maintenance procedures throughout the overhaul. 4. Use appropriate PPE: gloves, goggles, face shield, safety shoes, and protective clothing. 5. Confirm the area is well-ventilated and free of ignition sources when handling oils or chemicals. 6. Use the appropriate Risk Assessment (RA) relevant to the job before commencing any work. Job Description / Procedure: 1. Check the performance of the pump. If required, proceed with complete overhaul. 2. Before overhaul: -Close suction and discharge valves. -Chain and lock the hand wheels. 3. Dismantle the pump and inspect: -Bearings -Pump casing and wear ring -Shaft, shaft sleeves, and keyways 4. Inspect the main pumping elements (e.g., impeller, screw, gear, vanes, pistons). 5. Examine and renew if necessary: -Mechanical seals -O-rings and oil seals 6. Check and verify coupling alignment and coupling elements. 7. Renew parts based on maker's recommendations and actual condition. 8. After assembly: -Run the pump and monitor vibrations, noise, temperature, and any leakage. -Record overhaul date, condition of components, and test results. -Compare the results with the shop trial data and maintain a record. -Upload parameters and maintenance record to the PMS system. Tools & Materials Required: -Ring and socket spanners -Torque wrench -Soft mallet / hammer -Mechanical seal extractor or puller -Bearing puller -Feeler gauge -Dial gauge (for alignment check) -Vernier caliper or micrometer -Cleaning brushes and scrapers -Solvent or degreaser -Lifting gear / chain block (if needed) -Workbench with vice -PPE: gloves, goggles, apron, face shield Reporting: -Update spares consumed in the PMS. -Attach relevant photos of damaged and renewed parts. -Clearly report any corrective actions taken and abnormalities noted during the job. Reference: SMS Annex 1F Maker's Maintenance Manual | 30 Months | 2nd Engineer | Chief Engineer | SHINKO | SVQ50AM |  | 2027-07-07 | 2027-07-07 |  |  | Pending | Major Maintenance |  |  |  | 2025-01-07 |  | SMS |  |  | 1 - Code + Machinery + Component
Cap Quebec | Electrical Power | Auxiliary Engine#2 | Auxiliary Engine - General#1 | 10676 | AE Emergency Shut Off Valve - Intermediate Inspection | Follow maker's maintenance procedures and recommended safety precautions for carrying out the Job Job Description:Inspect the Emergency Shut off Valve and renew if requiredCheck the Valve Operation after Overhaul Reporting:- Update spares consumed and attach relevant photos | 30 Months | 3rd Engineer,4th Engineer (Senior) | Chief Engineer | YANMAR | 6EY22ALWS |  | 2027-07-07 | 2027-07-07 |  |  | Pending | Inspection |  |  |  | 2025-01-07 |  | Generic |  |  | 1 - Code + Machinery + Component
Cap Quebec | Inert Gas System | Inert Gas Uptake Plant#1 | Blower - Inert Gas Uptake Plant#1 | 1237 | IG plant Fan Bearings - Overhaul | Safety Precautions - Comply with Company SMS and IG system safety procedures. - Carry out Risk Assessment (RA) prior to commencement. - Ensure IG system and uptake line are shut down, isolated, and safe. - Isolate and depressurize: • IG uptake ducting • Electrical supply to IG blower - Follow Lockout/Tagout (LOTO) procedures. - Display warning notices to prevent inadvertent operation. - Ensure adequate ventilation in work area. - Beware of residual pressure, hot surfaces, and rotating parts. - Use appropriate PPE: • Safety helmet • Safety shoes • Gloves • Eye / face protection Job Description - Carry out overhaul of IG plant fan (blower) bearings to ensure smooth operation, proper alignment, and reliability of IG blower system. Procedure 1. Preparation - Refer to ship-specific procedure: “E-126-A Procedure for Inspection and Testing of the IGS”. - Confirm availability of required spares (bearings, seals, grease, etc.). - Inform bridge and engine room personnel. 2. Isolation - Stop IG blower and isolate electrical supply. - Ensure system is depressurized and safe. 3. Dismantling - Open blower casing as per maker’s instructions. - Remove bearing housings carefully. - Extract bearings using proper tools. 4. Inspection - Inspect bearings for: • Wear or scoring • Overheating marks • Damage or contamination - Check shaft journals and housing for condition and alignment. 5. Cleaning - Clean bearing housing and surrounding components. - Remove old grease and contaminants. 6. Renewal / Reconditioning - Replace bearings with new ones (or recondition if applicable). - Apply correct grade of grease as per maker’s recommendation. - Replace seals and gaskets if required. 7. Reassembly - Reassemble bearing housing and blower components. - Ensure proper alignment and tightening. 8. Testing - Restore power supply. - Run blower and verify: • Smooth operation • No abnormal noise or vibration • Normal temperature rise 9. Restoration - Return IG system to standby condition. - Confirm no alarms or faults remain. Tools Required - Standard mechanical tools - Bearing puller - Torque wrench - Grease and lubrication tools - Replacement bearings and seals - PPE Reporting - Record overhaul details in PMS. - Mention condition of bearings and associated components. - Clearly mention corrective actions taken. - Update spares consumed with relevant photos. Reference - Ship Specific Procedure: E-126-A - Maker’s Manual – Inert Gas Blower System - Annex 1J | 30 Months | 2nd Engineer,Chief Engineer,Electrical Officer,Electrician,Electro Technical Officer,Junior Electrical Officer,Trainee Electrical Officer | Chief Engineer | OSAKA BLOWER | KIGB-160-B, HS909 |  | 2027-07-07 | 2027-07-07 |  |  | Pending | Overhaul |  |  |  | 2025-01-07 |  | SMS |  |  | 1 - Code + Machinery + Component
Cap Quebec | Deck Maintenance Equipment | Deck Maintenance Tools#1 | Portable Ladder#1 | 10783 | Rope Ladders - Renewal | Follow maker's recommended maintenance procedures and Safety Precautions Job Description: Renew Rope ladders, including draft ladders Note : 30m from date of manufacture Reporting: - Always mention Corrective actions taken - Update spares consumed if any with relevant photos Annex 1K | 30 Months | Chief Officer | Master | HYUNDAI SAMHO HEAVY INDUSTRIES | S909 |  | 2027-07-07 | 2027-07-07 |  |  | Pending | Renewal |  |  |  | 2025-01-07 |  | SMS |  |  | 1 - Code + Machinery + Component
Cap Quebec | Lubricating Oil Service System | AE LO Priming Pump#2 | AE LO Priming Pump - General#1 | 426 | Pump - Major Maintenance | "Major Maintenance of Pump Safety Procedure ------------------------- Ensure To Comply Safety Procedure As Per The Company Policy. Procedure --------------- Every 48 months once. Ball bearing - Checkup inner and outer races as well as balls for exfoliation, and if its trance is found, renew it. Mechanical Seal - Renew it. Shaft - Checkup conditions of contact, flaw in sliding faces. Measure the outside diameter of journal and treat it according to manufacturer’s recommendation. “O” ring - Renew it Gear - Checkup tooth surfaces and condition of its setting to the shaft. Measure the outside diameter and width and treat it according to manufacturer’s recommendation Overhaul When overhauling the pump, attention must be paid as follows. a. Understand the construction well by referring to the assembly drawing and make no mistake in the order of overhaul. b. When separating fit and flange faces, use ja ck bolts and wooden hammers, and never apply force with chisels or drivers. c. When removing the rotating element, take care to avoid flaw on sliding faces and machined surfaces. It is preferable not to overhaul the mechanical seal unless there is anything abnormal. d. When removing rotating parts from the shaft, draw off each one carefully after removing the locking device. e. Handle the long sized-parts such as shaft carefully so that it may not bend. f. Handle the parts carefully, by arranging them on sheets of paper or cloth in good order. g. At overhauling, put suitable match marks as many as possible to avoid mistakes when reassembling Assembly Carry out assembly, by reversing the order of disassembly and paying attention as follows. a. Remove dust and stain from each part by washing it thoroughly with kerosene. Repair it if flaw is found. b. Fit the locking device perfectly in each rotating part if necessary. c. When fitting the parts with match marks such as fittings and gear, be sure to follow them. d. Before assembling the sliding contact faces of the bearings, tooth faces and mechanical seal, apply enough clean lube oil to them. e. When fitting the bearings and side cover, take into account the position of oil channel for bearing lube oil and return oil and the direction of pump discharge and suction. f. Insert each packing in good order softly one by one from the bottom, staggering each joint by 90°or 180°to a fixed position and support it lightly with the packing gland. g. Carefully fit the mechanical seal and then confirm its movement by hand. h. Tighten the bolts with an equal force. i. Check up the alignment as mentioned in Section 8. j. Rotate the pump by hand to see that it turns smoothly Procedure Reference: GEAR PUMPS.pdf Section: 11. Page No: 9, 10, 11" | 30 Months | 2nd Engineer,3rd Engineer,4th Engineer (Senior) | Chief Engineer | TAIKO KIKAI INDUSTRIES | VLG-5C |  | 2027-07-07 | 2027-07-07 |  |  | Pending | Major Maintenance |  |  |  | 2025-01-07 |  | Instruction Manual |  | AE LO Priming Pump - General_TAIKO KIKAI INDUSTRIES_VLG-5C_Major Maintenance.pdf | 1 - Code + Machinery + Component
Cap Quebec | Heating Ventilation and Air Conditioning | HVAC - Ventilation Fans#1 | Air Conditioning Room Exhaust Fan#1 | 1431 | Fan - Major Maintenance | Safety Precautions: - Ensure energy isolation is carried out using lockout/ tagout (LOTO) system - The rotating assembly must be securely blocked to eliminate the potential for wheel rotation. - Beware of rotating parts which is the most common hazard while working with Fans - Ensure correct PPE are donned before carrying out the Job Follow maker's recommended maintenance procedures during Inspection and Maintenance Job Description: - Check wear, corrosion, and material build up on the fan wheel and/or housing and clean as required. - Check the drive for proper alignment, tension, and lubrication as dictated by the drive type used. - Lubricate the bearings of the fan and motor. Never over lubricate. - Check for worn shaft seals and repair or replace as necessary. - Check all setscrews and bolts for tightness (as applicable). - Check condition of mountings, looking for broken or fatigued elements. Reporting: - Any corrective actions taken must be reported with this Job Order | 30 Months | Electrical Officer,Electrician,Electro Technical Officer,Junior Electrical Officer,Trainee Electrical Officer | Chief Engineer | HI AIR KOREA | AWA-300/150-10 |  | 2027-07-07 | 2027-07-07 |  |  | Pending | Major Maintenance |  |  |  | 2025-01-07 |  | Generic |  |  | 1 - Code + Machinery + Component
Cap Quebec | Boarding Equipment | Pilot LadderPort1 | Pilot Ladder - General#1 | 9054 | Pilot Ladder Securing Ropes - Renewal | Job Description: Renew the Pilot Ladder Securing Ropes (usually Manila ropes) based on condition or expiry from manufacturing date, in line with maker's instructions and company safety procedures. Scope of Work: Remove and renew the Pilot Ladder Manila securing ropes. Follow manufacturer's recommended maintenance and renewal interval, based on manufacturing date, not first use. Ensure ropes are of approved type, correct diameter and strength, and securely fitted. Store new ropes in a dry, shaded, and ventilated area to prevent premature deterioration. Reporting: Record corrective actions taken. Upload spare consumption details and relevant photographs of removed and fitted ropes. References: Maker's Manual SMS - Pilot Transfer Safety Procedure IMO Resolution A.1045(27) | 30 Months | Chief Officer | Master | JUNG-A MARINE | S909 |  | 2027-07-07 | 2027-07-07 |  |  | Pending | Renewal |  |  |  | 2025-01-07 |  | SMS |  | PilBara Ports Authoity Circular.pdf | 1 - Code + Machinery + Component
Cap Quebec | Navigation Equipment | Speed Log#1 | Speed Log - General#1 | 200 | Speed Log Transducer - Calibration | Follow maker's recommended maintenance procedures and Safety precautions Job description - Calibration of speed log transducer to be carried out by authorized Shore Service Engineer during or after Dry Dock Reporting: - Upload shore service engineer report References: Maker's Maintenance Procedures | 30 Months | 2nd Officer | Master | FURUNO | GS-100 |  | 2027-07-07 | 2027-07-07 |  |  | Pending | Calibration |  |  |  | 2025-01-07 |  | SMS |  |  | 1 - Code + Machinery + Component
Cap Quebec | Heating Ventilation and Air Conditioning | Bridge Packaged AC#1 | Bridge Packaged AC - General#1 | 511 | Packaged AC Pedestal Bearings - Renewal | Refer to SMS ANNEX 1K.Renew Pedestal Bearings Accommodation Blower | 30 Months | Electrical Officer,Electrician,Electro Technical Officer,Junior Electrical Officer,Trainee Electrical Officer | Chief Engineer | HI AIR KOREA | HIP-08WME |  | 2027-07-07 | 2027-07-07 |  |  | Pending | Renewal |  |  |  | 2025-01-07 |  | SMS |  |  | 1 - Code + Machinery + Component
Cap Quebec | Heating Ventilation and Air Conditioning | HVAC - Ventilation Fans#1 | CO2 Room Exhaust Fan#1 | 1431 | Fan - Major Maintenance | Safety Precautions: - Ensure energy isolation is carried out using lockout/ tagout (LOTO) system - The rotating assembly must be securely blocked to eliminate the potential for wheel rotation. - Beware of rotating parts which is the most common hazard while working with Fans - Ensure correct PPE are donned before carrying out the Job Follow maker's recommended maintenance procedures during Inspection and Maintenance Job Description: - Check wear, corrosion, and material build up on the fan wheel and/or housing and clean as required. - Check the drive for proper alignment, tension, and lubrication as dictated by the drive type used. - Lubricate the bearings of the fan and motor. Never over lubricate. - Check for worn shaft seals and repair or replace as necessary. - Check all setscrews and bolts for tightness (as applicable). - Check condition of mountings, looking for broken or fatigued elements. Reporting: - Any corrective actions taken must be reported with this Job Order | 30 Months | Electrical Officer,Electrician,Electro Technical Officer,Junior Electrical Officer,Trainee Electrical Officer | Chief Engineer | HI AIR KOREA | AWA-400/150 |  | 2027-07-07 | 2027-07-07 |  |  | Pending | Major Maintenance |  |  |  | 2025-01-07 |  | Generic |  |  | 1 - Code + Machinery + Component
Cap Quebec | Mooring, Anchoring and Towing | Anchor Chain CableStarboard1 | Anchor Chain Cable - General#1 | 2077 | Anchor Chain Cable Lashing Wire - Renewal | Follow maker's recommended maintenance procedures and Safety precautions Job Description - Remove the old lashing wire. - Clean the anchor chain. - Apply a rust inhibitor to the anchor chain. - Install the new lashing wire. Reporting: - Always mention Corrective actions taken - Update spares consumed if any with relevant photos | 30 Months | Chief Officer | Master | DAIHAN ANCHOR CHAIN | S909 |  | 2027-07-07 | 2027-07-07 |  |  | Pending | Renewal |  |  |  | 2025-01-07 |  | Generic |  |  | 1 - Code + Machinery + Component
Cap Quebec | Fuel Oil Service System | FO Service System - Tanks#1 | FO Service TankP2 | 1366 | Fuel Settling and Service Tank - Pressure Test | Pressure Test Heating Coils F.O Tanks & L.O Tanks. Inspect / Overhaul Steam Traps F.O Tanks & L.O Tanks Clean / Inspect F.O. Settling Tank | 30 Months | 2nd Engineer | Chief Engineer | SHIPYARD | NOT APPLICABLE |  | 2027-07-07 | 2027-07-07 |  |  | Pending | Pressure Test |  |  |  | 2025-01-07 |  | Generic |  |  | 1 - Code + Machinery + Component
Cap Quebec | Waste Handling | Sewage Treatment Plant#1 | Dosing Pump - STP#1 | 140 | STP Dosing Pump - Intermediate Maintenance | Follow maker's recommended maintenance procedures and Safety precautions Job Description - Check the diaphragm assembly for wear or breakage - Check and clean the one-way valve and filter - Check whether the bolts of the pump head of the metering pump are tight and whether the seals are intact Reporting: - Update spares consumed and attach relevant photos References: Maker's Maintenance Procedures | 30 Months | 3rd Engineer,4th Engineer,4th Engineer (Senior) | Chief Engineer | CHEON-SEI INDUSTRIES | AX1-21 |  | 2027-07-07 | 2027-07-07 |  |  | Pending | Intermediate Maintenance |  |  |  | 2025-01-07 |  | Generic |  |  | 1 - Code + Machinery + Component
Cap Quebec | Steam Power | Auxiliary Boiler#1 | Auxiliary Boiler - General#1 | 2026 | Boiler Forced Draft Fan - Overhaul | Refer to SMS ANNEX 1F. Inspect / Overhaul Soot Blowers Auxiliary Boilers | 30 Months | Electrical Officer,Electrician,Electro Technical Officer,Junior Electrical Officer,Trainee Electrical Officer | Chief Engineer | KANGRIM | MD02 |  | 2027-07-07 | 2027-07-07 |  |  | Pending | Overhaul |  |  |  | 2025-01-07 |  | SMS |  |  | 1 - Code + Machinery + Component
Cap Quebec | Cargo Handling System | Cargo Handling - Tanks#1 | Slop Tank - Cargo Handling TanksP1 | 10490 | Cargo Tank - Inspection | Job DescriptionCarry out a comprehensive internal inspection of the cargo tank, where access is available, to assess structural integrity, coating condition, corrosion, cargo handling equipment, sediment accumulation and Permanent Means of Access (PMA) in accordance with TMM 8.1, TEC Form 32A–32S, Class and Flag requirements.Procedure1. Structural Inspection- Inspect tank top, bottom plating, deckhead, side shell, bulkheads, longitudinals, web frames, girders, stiffeners, brackets and welds for corrosion, pitting, cracks, deformation, buckling and structural wastage.2. Coating Inspection- Inspect coating or stainless-steel surfaces (where fitted) for deterioration, discoloration, blistering, peeling, localized pitting, cargo residues, rust weeping and corrosion. Treat rust weeping or coating discoloration as possible indications of cracking.3. Cargo Tank Fittings- Inspect tank hatches, tank cleaning openings, sighting ports, bellmouths, sounding pipes, cargo pipelines, heating coils (where fitted), cargo monitoring equipment and surrounding structure for corrosion, leakage, damage, erosion, blockage and secure fastening.- Capture photographs of critical fittings and surrounding structure.4. Cleaning- Inspect for sediment, sludge or cargo residues and clean/flush the tank where necessary.5. Permanent Means of Access (PMA) (Where Applicable)- Inspect vertical, inclined and spiral ladders, handrails, upper/rest platforms, guard rails, toe plates and access openings.- Verify structural integrity, coating condition, secure fastening and freedom from corrosion, cracks, deformation, excessive wear and loose fittings.6. Thickness Measurement (Dry Dock – Where Required)- Carry out Ultrasonic Thickness (UT) Gauging as required by Class or TMM.Tools Required- PPE and enclosed space entry equipment- Portable gas detector (O₂, CO, H₂S, LEL)- Intrinsically safe lighting and communication equipment- Inspection tools- Camera/tablet- UT Gauge (where applicable)Reporting- Complete the Company Cargo Tank Inspection Report / TEC Form 32A–32S and record findings in PMS.- Record structural condition, coating, PMA, cargo handling equipment, sediment/cargo residue and UT results (where applicable).- Attach Enclosed Space Entry Permit and relevant photographs.- Record corrective actions, spares consumed and notify the Office/Superintendent of structural defects, coating failures, leakage, cracks or other abnormal findings.- Maintain PMA inspection records for Flag State, Class and statutory surveys.Inspection Frequency- Oil Tankers: Inspect at least every 2.5 years (±6 months), aligned with Intermediate/Renewal Surveys where annual inspection is impracticable.- Gas Carriers: Inspect at every dry dock where annual inspection is impracticable.- Product/Chemical Tankers: Inspect whenever practical during tank cleaning or mopping.Notes- Check tank hatches, tank cleaning openings and sighting ports for corrosion and leakage.- Inspect coatings/stainless-steel surfaces for discoloration, localized pitting and cargo residues.- Rust weeping or coating discoloration may indicate cracking.- Carry out PMA inspection whenever access is available. Where annual access is impracticable, consult the Flag Administration regarding applicable exemptions or alternative PMA inspection arrangements.References- TMM 8.1 – Hull Structure Inspections, ABS,LR, IACS Inspection Guides( Attached)- TEC Form 32A–32S- COSWP Chapters 8, 14 & 15- IMO Resolution A.1050(27)- ABS Regulatory News No. 06/2026 – PMA- SOLAS II-1 Regulation 3-6 | 30 Months | Chief Officer | Master | SHIPYARD | NOT APPLICABLE |  | 2027-07-07 | 2027-07-07 |  |  | Pending | Inspection |  |  |  | 2025-01-07 |  | SMS |  | ABS Coating_Maintenance_GN.pdf,ABS Inspection Grading Criteria (HIMP).pdf,LR Hull Inspection Guide.pdf,rec_087_IACS.pdf | 1 - Code + Machinery + Component
Cap Quebec | Propulsion Power | Main Engine - WX#1 | Main Engine - General#1 | 950 | Main Engine Crankcase Sump Diaphragm - Renewal | Job Description Gain access to the crankcase sump diaphragm as per maker’s instructions. Isolate the sysrem Remove the existing diaphragm carefully without damaging surrounding components. Inspect the diaphragm seat and surrounding area for damage, deposits, or contamination. Clean the seating surface and ensure it is free from oil sludge, dirt, or debris. Install the new diaphragm as per maker’s specifications, ensuring proper alignment and sealing. Reassemble all components and ensure bolts and fasteners are tightened correctly. Restore the system and check for proper sealing and absence of oil leakage (as applicable). Tools Required Standard spanner / wrench set Screwdriver set Cleaning cloth / lint-free rags Flashlight / portable inspection lamp Gasket scraper or cleaning tools (as applicable) Reporting Record the renewal of the crankcase sump diaphragm in PMS. Mention the condition of the removed diaphragm. Record corrective actions taken. Update spares consumed with relevant photos, if any. Reference Maker’s Instruction Manual for Main Engine Crankcase System | 30 Months | 2nd Engineer | Chief Engineer | WARTSILA | W-6X72 |  | 2027-07-07 | 2027-07-07 |  |  | Pending | Renewal |  |  |  | 2025-01-07 |  | Instruction Manual |  |  | 1 - Code + Machinery + Component
Cap Quebec | Cooling Fresh Water System | Central Cooler#2 | Central Cooler - General#1 | 2321 | Plate Cooler - Minor Periodic Cleaning | Safety Precautions: - Adhere to maker's recommended safety precautions as mentioned before carrying out the Jobs Job Description: - Carry out Inspection / Maintenances as per Maker's recommendations - Clean and Inspect Plates - Check Gaskets -Clean Filter Reference : TMM 11.5, SMS ANNEX 1F | 30 Months | 2nd Engineer | Chief Engineer | HISAKA WORKS | SX-475B-NPM-325 |  | 2027-07-07 | 2027-07-07 |  |  | Pending | Minor Periodic Cleaning |  |  |  | 2025-01-07 |  | SMS |  |  | 1 - Code + Machinery + Component
Cap Quebec | Lubricating Oil Service System | AE LO Priming Pump#3 | AE LO Priming Pump - General#1 | 426 | Pump - Major Maintenance | "Major Maintenance of Pump Safety Procedure ------------------------- Ensure To Comply Safety Procedure As Per The Company Policy. Procedure --------------- Every 48 months once. Ball bearing - Checkup inner and outer races as well as balls for exfoliation, and if its trance is found, renew it. Mechanical Seal - Renew it. Shaft - Checkup conditions of contact, flaw in sliding faces. Measure the outside diameter of journal and treat it according to manufacturer’s recommendation. “O” ring - Renew it Gear - Checkup tooth surfaces and condition of its setting to the shaft. Measure the outside diameter and width and treat it according to manufacturer’s recommendation Overhaul When overhauling the pump, attention must be paid as follows. a. Understand the construction well by referring to the assembly drawing and make no mistake in the order of overhaul. b. When separating fit and flange faces, use ja ck bolts and wooden hammers, and never apply force with chisels or drivers. c. When removing the rotating element, take care to avoid flaw on sliding faces and machined surfaces. It is preferable not to overhaul the mechanical seal unless there is anything abnormal. d. When removing rotating parts from the shaft, draw off each one carefully after removing the locking device. e. Handle the long sized-parts such as shaft carefully so that it may not bend. f. Handle the parts carefully, by arranging them on sheets of paper or cloth in good order. g. At overhauling, put suitable match marks as many as possible to avoid mistakes when reassembling Assembly Carry out assembly, by reversing the order of disassembly and paying attention as follows. a. Remove dust and stain from each part by washing it thoroughly with kerosene. Repair it if flaw is found. b. Fit the locking device perfectly in each rotating part if necessary. c. When fitting the parts with match marks such as fittings and gear, be sure to follow them. d. Before assembling the sliding contact faces of the bearings, tooth faces and mechanical seal, apply enough clean lube oil to them. e. When fitting the bearings and side cover, take into account the position of oil channel for bearing lube oil and return oil and the direction of pump discharge and suction. f. Insert each packing in good order softly one by one from the bottom, staggering each joint by 90°or 180°to a fixed position and support it lightly with the packing gland. g. Carefully fit the mechanical seal and then confirm its movement by hand. h. Tighten the bolts with an equal force. i. Check up the alignment as mentioned in Section 8. j. Rotate the pump by hand to see that it turns smoothly Procedure Reference: GEAR PUMPS.pdf Section: 11. Page No: 9, 10, 11" | 30 Months | 2nd Engineer,3rd Engineer,4th Engineer (Senior) | Chief Engineer | TAIKO KIKAI INDUSTRIES | VLG-5C |  | 2027-07-07 | 2027-07-07 |  |  | Pending | Major Maintenance |  |  |  | 2025-01-07 |  | Instruction Manual |  | AE LO Priming Pump - General_TAIKO KIKAI INDUSTRIES_VLG-5C_Major Maintenance.pdf | 1 - Code + Machinery + Component
Cap Quebec | Lubricating Oil Service System | AE LO Priming Pump#1 | AE LO Priming Pump - General#1 | 426 | Pump - Major Maintenance | "Major Maintenance of Pump Safety Procedure ------------------------- Ensure To Comply Safety Procedure As Per The Company Policy. Procedure --------------- Every 48 months once. Ball bearing - Checkup inner and outer races as well as balls for exfoliation, and if its trance is found, renew it. Mechanical Seal - Renew it. Shaft - Checkup conditions of contact, flaw in sliding faces. Measure the outside diameter of journal and treat it according to manufacturer’s recommendation. “O” ring - Renew it Gear - Checkup tooth surfaces and condition of its setting to the shaft. Measure the outside diameter and width and treat it according to manufacturer’s recommendation Overhaul When overhauling the pump, attention must be paid as follows. a. Understand the construction well by referring to the assembly drawing and make no mistake in the order of overhaul. b. When separating fit and flange faces, use ja ck bolts and wooden hammers, and never apply force with chisels or drivers. c. When removing the rotating element, take care to avoid flaw on sliding faces and machined surfaces. It is preferable not to overhaul the mechanical seal unless there is anything abnormal. d. When removing rotating parts from the shaft, draw off each one carefully after removing the locking device. e. Handle the long sized-parts such as shaft carefully so that it may not bend. f. Handle the parts carefully, by arranging them on sheets of paper or cloth in good order. g. At overhauling, put suitable match marks as many as possible to avoid mistakes when reassembling Assembly Carry out assembly, by reversing the order of disassembly and paying attention as follows. a. Remove dust and stain from each part by washing it thoroughly with kerosene. Repair it if flaw is found. b. Fit the locking device perfectly in each rotating part if necessary. c. When fitting the parts with match marks such as fittings and gear, be sure to follow them. d. Before assembling the sliding contact faces of the bearings, tooth faces and mechanical seal, apply enough clean lube oil to them. e. When fitting the bearings and side cover, take into account the position of oil channel for bearing lube oil and return oil and the direction of pump discharge and suction. f. Insert each packing in good order softly one by one from the bottom, staggering each joint by 90°or 180°to a fixed position and support it lightly with the packing gland. g. Carefully fit the mechanical seal and then confirm its movement by hand. h. Tighten the bolts with an equal force. i. Check up the alignment as mentioned in Section 8. j. Rotate the pump by hand to see that it turns smoothly Procedure Reference: GEAR PUMPS.pdf Section: 11. Page No: 9, 10, 11" | 30 Months | 2nd Engineer,3rd Engineer,4th Engineer (Senior) | Chief Engineer | TAIKO KIKAI INDUSTRIES | VLG-5C |  | 2027-07-07 | 2027-07-07 |  |  | Pending | Major Maintenance |  |  |  | 2025-01-07 |  | Instruction Manual |  | AE LO Priming Pump - General_TAIKO KIKAI INDUSTRIES_VLG-5C_Major Maintenance.pdf | 1 - Code + Machinery + Component
Cap Quebec | Cooling Sea Water System | Deck Seal SW Pump#1 | Deck Seal SW Pump - General#1 | 426 | Pump - Major Maintenance | Pump – Overhaul (Centrifugal / Piston / Screw / Gear Type) Safety Precautions: 1. Ensure energy isolation is carried out using the Lockout/Tagout (LOTO) system. 2. Switch off both the main power supply for the motor and the power supply for space heaters. 3. Follow the maker's recommended maintenance procedures throughout the overhaul. 4. Use appropriate PPE: gloves, goggles, face shield, safety shoes, and protective clothing. 5. Confirm the area is well-ventilated and free of ignition sources when handling oils or chemicals. 6. Use the appropriate Risk Assessment (RA) relevant to the job before commencing any work. Job Description / Procedure: 1. Check the performance of the pump. If required, proceed with complete overhaul. 2. Before overhaul: ○ Close suction and discharge valves. ○ Chain and lock the hand wheels. 3. Dismantle the pump and inspect: ○ Bearings ○ Pump casing and wear ring ○ Shaft, shaft sleeves, and keyways 4. Inspect the main pumping elements (e.g., impeller, screw, gear, vanes, pistons). 5. Examine and renew if necessary: ○ Mechanical seals ○ O-rings and oil seals 6. Check and verify coupling alignment and coupling elements. 7. Renew parts based on maker's recommendations and actual condition. 8. Renew Pump Sacrificial Pipe Codition every 60 monthly or Earlier based on condition monitoring. (If applicable) 9. After assembly: ○ Run the pump and monitor vibrations, noise, temperature, and any leakage. ○ Record overhaul date, condition of components, and test results. ○ Compare the results with the shop trial data and maintain a record. ○ Upload parameters and maintenance record to the PMS system. Tools & Materials Required: • Ring and socket spanners • Torque wrench • Soft mallet / hammer • Mechanical seal extractor or puller • Bearing puller • Feeler gauge • Dial gauge (for alignment check) • Vernier caliper or micrometer • Cleaning brushes and scrapers • Solvent or degreaser • Lifting gear / chain block (if needed) • Workbench with vice • PPE: gloves, goggles, apron, face shield Reporting: • Update spares consumed in the PMS. • Attach relevant photos of damaged and renewed parts. • Clearly report any corrective actions taken and abnormalities noted during the job. Reference: SMS Annex 1F Maker’s Maintenance Manual | 30 Months | 2nd Engineer,3rd Engineer,4th Engineer (Senior) | Chief Engineer | SHINKO | HJ40-2M |  | 2027-07-07 | 2027-07-07 |  |  | Pending | Major Maintenance |  |  |  | 2025-01-07 |  | Instruction Manual |  | Deck Seal SW Pump - General_SHINKO_HJ40-2M__Intermediate Maintenance.pdf | 1 - Code + Machinery + Component
Cap Quebec | Waste Handling | Waste Handling - Tanks#1 | Treated Sewage and Grey Water Holding TankS1 | 233 | Sewage Holding Tank - Inspection/Cleaning | Safety Precautions: - Follow maker's recommended maintenance procedures and safety precautions - Follow enclosed space entry procedure - Beware of various Hazards (Biological, Physical and Chemical hazards) while entering Tanks Job Description - Perform initial cleaning and any additional pumping or stripping through the opened manhole access. - Pressure wash, pump-out and remove all loose materials. - Manually scrape muck or scale and bag all hardened deposits. - Perform a second pressure wash and remove any remaining debris - Perform final rinses, squeegee, removal, wipe and dry operations - Internal condition of the tank vis a vis longitudinal, stringers, seams, welding, any signs of corrosion, paint condition, bilge well condition if provided is being thoroughly checked and any defect noticed should be rectified immediately and office to be appraised accordingly. Post-Work Cleanup - Remove contaminated clothing and bag for proper disposal or decontamination. Reporting: - Update relevant photos | 30 Months | 3rd Engineer | Chief Engineer | SHIPYARD | NOT APPLICABLE |  | 2027-07-07 | 2027-07-07 |  |  | Pending | Inspection/Cleaning |  |  |  | 2025-01-07 |  | SMS |  |  | 1 - Code + Machinery + Component
Cap Quebec | Cooling Sea Water System | Main and COPT Condenser CSW Pump#2 | Main and COPT Condenser CSW Pump - General#1 | 426 | Pump - Major Maintenance | Pump – Overhaul (Centrifugal / Piston / Screw / Gear Type)Safety Precautions:1. Ensure energy isolation is carried out using the Lockout/Tagout (LOTO) system.2. Switch off both the main power supply for the motor and the power supply for space heaters.3. Follow the maker's recommended maintenance procedures throughout the overhaul.4. Use appropriate PPE: gloves, goggles, face shield, safety shoes, and protective clothing.5. Confirm the area is well-ventilated and free of ignition sources when handling oils or chemicals.6. Use the appropriate Risk Assessment (RA) relevant to the job before commencing any work.Job Description / Procedure:1. Check the performance of the pump. If required, proceed with complete overhaul.2. Before overhaul:○ Close suction and discharge valves.○ Chain and lock the hand wheels.3. Dismantle the pump and inspect:○ Bearings○ Pump casing and wear ring○ Shaft, shaft sleeves, and keyways4. Inspect the main pumping elements (e.g., impeller, screw, gear, vanes, pistons).5. Examine and renew if necessary:○ Mechanical seals○ O-rings and oil seals6. Check and verify coupling alignment and coupling elements.7. Renew parts based on maker's recommendations and actual condition.8. Renew Pump Sacrificial Pipe Codition every 60 monthly or Earlier based on condition monitoring. (If applicable)9. After assembly:○ Run the pump and monitor vibrations, noise, temperature, and any leakage.○ Record overhaul date, condition of components, and test results.○ Compare the results with the shop trial data and maintain a record.○ Upload parameters and maintenance record to the PMS system.Tools & Materials Required:• Ring and socket spanners• Torque wrench• Soft mallet / hammer• Mechanical seal extractor or puller• Bearing puller• Feeler gauge• Dial gauge (for alignment check)• Vernier caliper or micrometer• Cleaning brushes and scrapers• Solvent or degreaser• Lifting gear / chain block (if needed)• Workbench with vice• PPE: gloves, goggles, apron, face shieldReporting:• Update spares consumed in the PMS.• Attach relevant photos of damaged and renewed parts.• Clearly report any corrective actions taken and abnormalities noted during the job.Reference:SMS Annex 1FMaker’s Maintenance Manual | 30 Months | 2nd Engineer,3rd Engineer,4th Engineer (Senior) | Chief Engineer | SHINKO | SVA250AM |  | 2027-07-07 | 2027-07-07 |  |  | Pending | Major Maintenance |  |  |  | 2025-01-07 |  | Instruction Manual |  | Main and COPT Condenser CSW Pump - General_SHINKO_SVA250AM_Major Maintenance.pdf | 1 - Code + Machinery + Component
Cap Quebec | FFE Fixed | Fire Protection System#1 | Fire Protection System - General#1 | 10407 | Fire Dampers, Fire Flaps and Ventilators Engine - Intermediate Inspection | Inspection and thorough examination of Fire Dampers: Check the flaps or dampers fitted inside a ventilator trucking physically, to ensure that they are not missing or holed. -From the inspection cover, where provided - yearly -Where no inspection cover is provided, by opening the trucking - when suspected or every 2 1/2 years. Markings: a) Check the following markings near the closing appliance / operating lever: Serial number Compartment served 'Open' and 'Close' position along with direction of rotation. If a Fire Damper is behind a ceiling or panel it should be clearly marked in red 'FIRE DAMPER No. b) Check operation handles are painted RED. c) Check the inner surface of hinged flaps is painted RED. Operation Test and Inspection: a) Ensure that all fire dampers, flaps & ventilators except tank ventilators, have a positive means of closing. It should be possible to close / isolate any compartment on board, in case of fire. b) Operate every month, all fire dampers, flaps & ventilators throughout the ship, both locally & remotely. Ensure that they shut correctly and completely. When remote means are used to close the appliance, it MUST BE PHYSICALLY ENSURED that the fire dampers are closing properly and fully, e.g. Funnel flaps. c) Check that locking pins are in position. d) Check for any apparent damage to the damper or its closing mechanism. Check flame gauge and filters of vents / flaps. The damage flame gauges should be replaced. e) Inspect seals / packing material of flaps & ventilators. Seals should not be painted over, brittle or missing. All faults must be rectified immediately. f) Grease or Oil the operating mechanism. It must be well lubricated and operate easily without use of any tools, at all times. g) Verify galley exhaust ducts and filters are free of grease build-up. | 30 Months | 3rd Engineer,4th Engineer | Chief Engineer | HYUNDAI SAMHO HEAVY INDUSTRIES | S909 |  | 2027-07-07 | 2027-07-07 |  |  | Pending | Inspection |  |  |  | 2025-01-07 |  | Generic |  |  | 1 - Code + Machinery + Component
Cap Quebec | Heating Ventilation and Air Conditioning | Air Handling Unit#2 | Supply Fan - AHU#1 > Motor - Supply Fan#1 | 603 | Motor - Major Maintenance | Safety Precautions: Ensure energy isolation is carried out using the Lockout/Tagout (LOTO) system. Electrical Work Permit (PTW-06) to be filled and approved if there is a risk of electric shock or accidental equipment start-up. Use the appropriate Risk Assessment (RA) relevant to the job before commencing any work. Use appropriate PPE: insulated gloves, safety goggles, arc-rated clothing, safety shoes. Before Dismantling: Mark cable connections in the terminal box for proper reconnection. Check and record motor foundation alignment. Job Description: Record running parameters before dismantling: Current Vibration Temperature at DE (driving end) & NDE (non-driving end) bearings Disconnect electrical cables and check insulation resistance. Clean stator winding and rotor thoroughly. Apply varnish to stator winding and perform controlled heating for drying. Inspect bearing housings for wear and damage. Replace bearings on both DE and NDE. After assembly, check insulation resistance again. After Assembling: Perform trial run with driven equipment connected. Check and record: Vibration Temperature Verify alignment, and tighten coupling bolts. Test the motor under load and compare running parameters with values recorded before overhaul. Record overhaul date, condition of components, and test results. Compare with shop trial data and upload records to PMS. Tools Required: Socket and ring spanners Torque wrench Bearing puller or hydraulic press Multimeter (for voltage, current, and continuity checks) Insulation resistance tester (Megger) Dial indicator Soft mallet Cleaning brushes and cloths Varnish and heating arrangement (hot air blower) Micrometer or Vernier caliper Lifting tackle (chain block/hoist if motor is large) Screwdrivers and Allen keys Coupling alignment gauge or feeler gauges PPE: Insulated gloves, face shield, safety goggles, arc flash gear Reporting: Record and report: Spares consumed Test values Attach relevant photos in the job update Reference: SMS Annex 1G Maker's Maintenance Manual | 30 Months | Electrical Officer,Electrician,Electro Technical Officer,Junior Electrical Officer,Trainee Electrical Officer | Chief Engineer | ABB | M2QA160L4A |  | 2027-07-07 | 2027-07-07 |  |  | Pending | Major Maintenance |  |  |  | 2025-01-07 |  | Generic |  |  | 1 - Code + Machinery + Component
Cap Quebec | Heating Ventilation and Air Conditioning | HVAC - Ventilation Fans#1 | Bosun Store Supply Fan#1 | 1431 | Fan - Major Maintenance | Safety Precautions: - Ensure energy isolation is carried out using lockout/ tagout (LOTO) system - The rotating assembly must be securely blocked to eliminate the potential for wheel rotation. - Beware of rotating parts which is the most common hazard while working with Fans - Ensure correct PPE are donned before carrying out the Job Follow maker's recommended maintenance procedures during Inspection and Maintenance Job Description: - Check wear, corrosion, and material build up on the fan wheel and/or housing and clean as required. - Check the drive for proper alignment, tension, and lubrication as dictated by the drive type used. - Lubricate the bearings of the fan and motor. Never over lubricate. - Check for worn shaft seals and repair or replace as necessary. - Check all setscrews and bolts for tightness (as applicable). - Check condition of mountings, looking for broken or fatigued elements. Reporting: - Any corrective actions taken must be reported with this Job Order | 30 Months | Electrical Officer,Electrician,Electro Technical Officer,Junior Electrical Officer,Trainee Electrical Officer | Chief Engineer | HI AIR KOREA | AWA-560/350 |  | 2027-07-07 | 2027-07-07 |  |  | Pending | Major Maintenance |  |  |  | 2025-01-07 |  | Generic |  |  | 1 - Code + Machinery + Component
Cap Quebec | Engine Room | Engine Room - Pipes, Valves and Fittings#1 | Pipes, Valves and Fittings - General#1 | 3448 | Steam Trap - Overhaul/Inspection | '- Steam trap to be cleaned. - Check lines and ensure all the bypass to the return line of steam traps are shut. - In phased manner check all the steam traps and see that they are not allowing direct steam to go to the condenser. - Usually the steam traps get stuck so its overhaul is very important and easy. Reference: SMS Annex 1F | 30 Months | 2nd Engineer | Chief Engineer | HYUNDAI SAMHO HEAVY INDUSTRIES | S909 |  | 2027-07-07 | 2027-07-07 |  |  | Pending | Overhaul/Inspection |  |  |  | 2025-01-07 |  | SMS |  |  | 1 - Code + Machinery + Component
Cap Quebec | Steam Power | Auxiliary Boiler#2 | Main Burner - Auxiliary Boiler#1 | 2019 | Boiler Main Burner - Routine Inspection | Routine Inspection of Boiler Main Burner Safety Procedure ------------------------- Ensure To Comply Safety Procedure As Per The Company Policy. Procedure --------------- Inspection Item And Interval Inspection of burner: - Sprayer - Swirler Inspection of safety device: - Overall inspection of other safety devices Automatic control concerned: - Fuel air ratio control device. Checking method: When the burner only is in service, shut it down and see that the indicator lamp for loss of fire goes on. AIR REGISTER (PNEUMATIC) INSPECTION Procedure Reference:(M-70) AUXILIARY BOILER.PDF Section Name: Inspection Item And Interval Pdf Page No: 694 | 12 Months | 3rd Engineer | Chief Engineer | VOLCANO | SFDNT-U445 |  | 2027-07-07 | 2027-07-07 |  |  | Pending | Routine Inspection |  |  |  | 2026-07-07 |  | Instruction Manual |  | Main Burner - Boiler_VOLCANO_SFDNT-U445_Routine Inspection.pdf | 1 - Code + Machinery + Component
Cap Quebec | Steam and Condensate System | Air Ejector Condenser#1 | Air Ejector Condenser - General#1 | 443 | Shell and Tube Condenser - Major Maintenance | "Follow maker's recommended maintenance procedures and carry out necessary Inspection Job Description: - Isolate and drain the water-side of the exchanger to be cleaned. - Confirm no water coming from drain valve - Open End covers on both sides of condenser. Ensure proper support to take for holding end cover - Clean the condenser using mechanical brush provided by the manufacturer and clean with fresh water - Check the end cover anodes and replace as necessary. - Check the condition of gaskets and change if necessary - Box back the end cover and close the drain valve. After Cleaning: - Open the sea water inlet valve and purge the condenser. - Open the outlet valve and check for leakage Reporting: - Ensure to update the Bio-fouling Management Plan after Job completion" | 30 Months | Electrical Officer,Electrician,Electro Technical Officer,Junior Electrical Officer,Trainee Electrical Officer | Chief Engineer | DONGHWA | S909 |  | 2027-07-07 | 2027-07-07 |  |  | Pending | Major Maintenance |  |  |  | 2025-01-07 |  | Generic |  |  | 1 - Code + Machinery + Component
Cap Quebec | Heating Ventilation and Air Conditioning | HVAC - Ventilation Fans#1 | Elevator Room Exhaust Fan#1 | 1431 | Fan - Major Maintenance | Safety Precautions: - Ensure energy isolation is carried out using lockout/ tagout (LOTO) system - The rotating assembly must be securely blocked to eliminate the potential for wheel rotation. - Beware of rotating parts which is the most common hazard while working with Fans - Ensure correct PPE are donned before carrying out the Job Follow maker's recommended maintenance procedures during Inspection and Maintenance Job Description: - Check wear, corrosion, and material build up on the fan wheel and/or housing and clean as required. - Check the drive for proper alignment, tension, and lubrication as dictated by the drive type used. - Lubricate the bearings of the fan and motor. Never over lubricate. - Check for worn shaft seals and repair or replace as necessary. - Check all setscrews and bolts for tightness (as applicable). - Check condition of mountings, looking for broken or fatigued elements. Reporting: - Any corrective actions taken must be reported with this Job Order | 30 Months | Electrical Officer,Electrician,Electro Technical Officer,Junior Electrical Officer,Trainee Electrical Officer | Chief Engineer | HI AIR KOREA | AWA-300/150-10 |  | 2027-07-07 | 2027-07-07 |  |  | Pending | Major Maintenance |  |  |  | 2025-01-07 |  | Generic |  |  | 1 - Code + Machinery + Component
Cap Quebec | Cargo Handling System | Cargo Handling - Tanks#1 | Cargo TankS2 | 10490 | Cargo Tank - Inspection | Safety Precautions: - Enclosed Space Entry Permit Form (PTW-01) to be filled and approved before entry, Reference COSWP(Chapter 14 ,Annex 14.1.1,Chapter 15) - Comply with the Safety Instructions as per the Company Requirements - PPE must be worn as per Company's Health and Safety Manual (Ch 6.1 - Personal protection equipment, COSWP(Chapter 8)) - Carry out Risk Assessment following company's guidelines Job Description: Reporting Requirements: TMM 8.1 - Hull Structure Inspections Prepare a systematic tank inspection report along with applicable photos for every inspection in Company provided forms Structural Inspection Reports should include the details and the location of: - Structural deterioration and failure - Extent of corrosion, pitting and wastage - Extent of deterioration of any coating - Any leakages in bulkheads or pipework - The condition of cargo handling and monitoring equipment - Extent of sediment build-up SMS References: Chapter 8.1 Technical and Maintenance Manual On Tankers : Where not possible to inspect cargo tanks at 12 M intervals, at a minimum, inspect at 2.5 years +/- 6 M aligning with renewal and intermediate survey On Gas carriers: Where it may not be possible to inspect cargo tanks at 12 M interval, at a minimum, inspect at every drydock On product/ chemical tankers: Take opportunity for cargo tank inspections during the tank cleaning/ mopping. Additional Notes from Chemical and Oil Tanker Manual Note 1: Check tank hatches, tank cleaning openings and sighting ports are free from corrosion and leaks. Note 2: When inspecting, check tank coatings/ steel surface in case of SUS tanks, for any discoloration, localised pitting, residues from last cargo etc. Note 3: Rust weeping and discoloration of coatings indicates presence of cracks. On noticing any defects, inform Office with relevant photographs and supporting plans/ explanations. | 30 Months | Chief Officer | Master | SHIPYARD | NOT APPLICABLE |  | 2027-07-07 | 2027-07-07 |  |  | Pending | Inspection |  |  |  | 2025-01-07 |  | SMS |  | ABS Coating_Maintenance_GN.pdf,ABS Inspection Grading Criteria (HIMP).pdf,LR Hull Inspection Guide.pdf,rec_087_IACS.pdf | 1 - Code + Machinery + Component
Cap Quebec | Heating Ventilation and Air Conditioning | HVAC - Ventilation Fans#1 | BWTS Room Exhaust Fan#1 | 1431 | Fan - Major Maintenance | Safety Precautions: - Ensure energy isolation is carried out using lockout/ tagout (LOTO) system - The rotating assembly must be securely blocked to eliminate the potential for wheel rotation. - Beware of rotating parts which is the most common hazard while working with Fans - Ensure correct PPE are donned before carrying out the Job Follow maker's recommended maintenance procedures during Inspection and Maintenance Job Description: - Check wear, corrosion, and material build up on the fan wheel and/or housing and clean as required. - Check the drive for proper alignment, tension, and lubrication as dictated by the drive type used. - Lubricate the bearings of the fan and motor. Never over lubricate. - Check for worn shaft seals and repair or replace as necessary. - Check all setscrews and bolts for tightness (as applicable). - Check condition of mountings, looking for broken or fatigued elements. Reporting: - Any corrective actions taken must be reported with this Job Order | 30 Months | Electrical Officer,Electrician,Electro Technical Officer,Junior Electrical Officer,Trainee Electrical Officer | Chief Engineer | HI AIR KOREA | AWA-560/350 |  | 2027-07-07 | 2027-07-07 |  |  | Pending | Major Maintenance |  |  |  | 2025-01-07 |  | Generic |  |  | 1 - Code + Machinery + Component
Cap Quebec | Cargo Handling System | Cargo Handling - Tanks#1 | Cargo TankS1 | 10490 | Cargo Tank - Inspection | Safety Precautions: - Enclosed Space Entry Permit Form (PTW-01) to be filled and approved before entry, Reference COSWP(Chapter 14 ,Annex 14.1.1,Chapter 15) - Comply with the Safety Instructions as per the Company Requirements - PPE must be worn as per Company's Health and Safety Manual (Ch 6.1 - Personal protection equipment, COSWP(Chapter 8)) - Carry out Risk Assessment following company's guidelines Job Description: Reporting Requirements: TMM 8.1 - Hull Structure Inspections Prepare a systematic tank inspection report along with applicable photos for every inspection in Company provided forms Structural Inspection Reports should include the details and the location of: - Structural deterioration and failure - Extent of corrosion, pitting and wastage - Extent of deterioration of any coating - Any leakages in bulkheads or pipework - The condition of cargo handling and monitoring equipment - Extent of sediment build-up SMS References: Chapter 8.1 Technical and Maintenance Manual On Tankers : Where not possible to inspect cargo tanks at 12 M intervals, at a minimum, inspect at 2.5 years +/- 6 M aligning with renewal and intermediate survey On Gas carriers: Where it may not be possible to inspect cargo tanks at 12 M interval, at a minimum, inspect at every drydock On product/ chemical tankers: Take opportunity for cargo tank inspections during the tank cleaning/ mopping. Additional Notes from Chemical and Oil Tanker Manual Note 1: Check tank hatches, tank cleaning openings and sighting ports are free from corrosion and leaks. Note 2: When inspecting, check tank coatings/ steel surface in case of SUS tanks, for any discoloration, localised pitting, residues from last cargo etc. Note 3: Rust weeping and discoloration of coatings indicates presence of cracks. On noticing any defects, inform Office with relevant photographs and supporting plans/ explanations. | 30 Months | Chief Officer | Master | SHIPYARD | NOT APPLICABLE |  | 2027-07-07 | 2027-07-07 |  |  | Pending | Inspection |  |  |  | 2025-01-07 |  | SMS |  | ABS Coating_Maintenance_GN.pdf,ABS Inspection Grading Criteria (HIMP).pdf,LR Hull Inspection Guide.pdf,rec_087_IACS.pdf | 1 - Code + Machinery + Component
Cap Quebec | Heating Ventilation and Air Conditioning | HVAC - Ventilation Fans#1 | Oxygen Room Exhaust Fan#1 | 1431 | Fan - Major Maintenance | Safety Precautions: - Ensure energy isolation is carried out using lockout/ tagout (LOTO) system - The rotating assembly must be securely blocked to eliminate the potential for wheel rotation. - Beware of rotating parts which is the most common hazard while working with Fans - Ensure correct PPE are donned before carrying out the Job Follow maker's recommended maintenance procedures during Inspection and Maintenance Job Description: - Check wear, corrosion, and material build up on the fan wheel and/or housing and clean as required. - Check the drive for proper alignment, tension, and lubrication as dictated by the drive type used. - Lubricate the bearings of the fan and motor. Never over lubricate. - Check for worn shaft seals and repair or replace as necessary. - Check all setscrews and bolts for tightness (as applicable). - Check condition of mountings, looking for broken or fatigued elements. Reporting: - Any corrective actions taken must be reported with this Job Order | 30 Months | Electrical Officer,Electrician,Electro Technical Officer,Junior Electrical Officer,Trainee Electrical Officer | Chief Engineer | HI AIR KOREA | AWA-350/150 |  | 2027-07-07 | 2027-07-07 |  |  | Pending | Major Maintenance |  |  |  | 2025-01-07 |  | Generic |  |  | 1 - Code + Machinery + Component
Cap Quebec | Cargo Ventilation System | Cargo Systems - Pipes, Valves and Fittings#1 | PV Breaker#1 | 3541 | PV Breaker - Minor Periodic Inspection | Minor Periodic Inspection of PV Breaker: Safety Procedure ------------------------- Ensure To Comply Safety Procedure As Per The Company Policy. Procedure ------------------- 1. Clean the flame screen (When the ship is decking) 2.Open up for internal inspection / touch up / change water / glycol mixture. | 12 Months | Chief Officer | Master | HYUNDAI SAMHO HEAVY INDUSTRIES | S909 |  | 2027-07-07 | 2027-07-07 |  |  | Pending | Minor Periodic Inspection |  |  |  | 2026-07-07 |  | Instruction Manual |  |  | 1 - Code + Machinery + Component
Cap Quebec | Fresh Water System | Fresh Water Hydrophore System#1 | Fresh Water Hydrophore System - General#1 | 3461 | FW Hydrophore System - Overhaul/Inspection | Overhaul Mountings F.W / S.W Hydrophore Clean / Inspect Internals F.W / S.W Hydrophore Refer to SMS ANNEX 1F | 30 Months | 2nd Engineer | Chief Engineer | HYUNDAI SAMHO HEAVY INDUSTRIES | S909 |  | 2027-07-07 | 2027-07-07 |  |  | Pending | Overhaul/Inspection |  |  |  | 2025-01-07 |  | SMS |  |  | 1 - Code + Machinery + Component
Cap Quebec | Lubricating Oil Service System | AE LO Priming Pump#3 | Motor - AE LO Priming Pump#1 | 603 | Motor - Major Maintenance | Safety Precautions: Ensure energy isolation is carried out using the Lockout/Tagout (LOTO) system. Electrical Work Permit (PTW-06) to be filled and approved if there is a risk of electric shock or accidental equipment start-up. Use the appropriate Risk Assessment (RA) relevant to the job before commencing any work. Use appropriate PPE: insulated gloves, safety goggles, arc-rated clothing, safety shoes. Before Dismantling: Mark cable connections in the terminal box for proper reconnection. Check and record motor foundation alignment. Job Description: Record running parameters before dismantling: Current Vibration Temperature at DE (driving end) & NDE (non-driving end) bearings Disconnect electrical cables and check insulation resistance. Clean stator winding and rotor thoroughly. Apply varnish to stator winding and perform controlled heating for drying. Inspect bearing housings for wear and damage. Replace bearings on both DE and NDE. After assembly, check insulation resistance again. After Assembling: Perform trial run with driven equipment connected. Check and record: Vibration Temperature Verify alignment, and tighten coupling bolts. Test the motor under load and compare running parameters with values recorded before overhaul. Record overhaul date, condition of components, and test results. Compare with shop trial data and upload records to PMS. Tools Required: Socket and ring spanners Torque wrench Bearing puller or hydraulic press Multimeter (for voltage, current, and continuity checks) Insulation resistance tester (Megger) Dial indicator Soft mallet Cleaning brushes and cloths Varnish and heating arrangement (hot air blower) Micrometer or Vernier caliper Lifting tackle (chain block/hoist if motor is large) Screwdrivers and Allen keys Coupling alignment gauge or feeler gauges PPE: Insulated gloves, face shield, safety goggles, arc flash gear Reporting: Record and report: Spares consumed Test values Attach relevant photos in the job update Reference: SMS Annex 1G Maker's Maintenance Manual | 30 Months | Electrical Officer,Electrician,Electro Technical Officer,Junior Electrical Officer,Trainee Electrical Officer | Chief Engineer | HYUNDAI SAMHO HEAVY INDUSTRIES | S909 |  | 2027-07-07 | 2027-07-07 |  |  | Pending | Major Maintenance |  |  |  | 2025-01-07 |  | Generic |  |  | 1 - Code + Machinery + Component
Cap Quebec | Mooring, Anchoring and Towing | Combined Mooring Winch Hydraulic UnitForward1 | Combined Mooring Winch Hydraulic Unit - General#1 | 5860 | Flexible HP Hydraulic Hoses - Major Periodic Inspection | Safety Precautions: - Follow maker's recommended maintenance procedures and carry out necessary Inspection Job Description: - Look for leaks in the hoses and hose fittings - Look for worn, cut or damaged covers. - Look for twisted, kinked, flattened hoses. - Look for cracking, stiff or charred hoses - Replace if Damaged / Worn out. Reporting: - Maintain the list of Hydraullic Hoses with their Date of Renewal and Inspection References: SMS TMM Annex 1H/ Maker's Maintenance Procedures | 30 Months | 2nd Engineer | Chief Engineer | FLUTEK | H402PON |  | 2027-07-07 | 2027-07-07 |  |  | Pending | Major Periodic Inspection |  |  |  | 2025-01-07 |  | SMS |  |  | 1 - Code + Machinery + Component
Cap Quebec | Steam Power | Auxiliary Boiler#1 | Main Burner - Auxiliary Boiler#1 | 2019 | Boiler Main Burner - Routine Inspection | Routine Inspection of Boiler Main Burner Safety Procedure ------------------------- Ensure To Comply Safety Procedure As Per The Company Policy. Procedure --------------- Inspection Item And Interval Inspection of burner: - Sprayer - Swirler Inspection of safety device: - Overall inspection of other safety devices Automatic control concerned: - Fuel air ratio control device. Checking method: When the burner only is in service, shut it down and see that the indicator lamp for loss of fire goes on. AIR REGISTER (PNEUMATIC) INSPECTION Procedure Reference:(M-70) AUXILIARY BOILER.PDF Section Name: Inspection Item And Interval Pdf Page No: 694 | 12 Months | 3rd Engineer | Chief Engineer | VOLCANO | SFDNT-U445 |  | 2027-07-07 | 2027-07-07 |  |  | Pending | Routine Inspection |  |  |  | 2026-07-07 |  | Instruction Manual |  | Main Burner - Boiler_VOLCANO_SFDNT-U445_Routine Inspection.pdf | 1 - Code + Machinery + Component
Cap Quebec | Deck Lifting Appliances | Deck Loose Lifting Appliances#1 | Deck Loose Lifting Appliances - General#1 | 1041 | Loose Lifting Appliances - Inspection | Chief Officer must inspect all loose lifting gears applicable in their respective working areas and maintain records. Loose gear items include: hooks, blocks, chains, shackles, swivels, rings, links, slings, grab buckets, spreaders, lifting beams and lifting frames Confirm that equipment maintenance is up to date and that SWL, serial number and annual inspection tag are clearly marked Shackles - Check for correct pin, shape, no damage to threads/ sign of cracking and serial number is visible. Fabric Slings - Confirm no cuts or abrasions, no opening of webbing structure. Wire Slings - Confirm no broken wire strands, no sharp folds or kinks or crushing in wire, or ferrules damaged. Chain Blocks - Check the operational condition, safety latches in hook are functional and no damages - Verify Chain, Hooks, Latches, Brake, etc. are in good conditions and lubricated as per maker's recommendations Engine Room Special Tools - Confirm all parts present with no mechanical damage. Confirm correct shape and no sign of cracking. Note: Ensure SWL markings are stamped or tagged to shackles and wire slings, discard if found without SWL marking. Any defects or suspected defects shall cause the equipment to be suspended from service immediately References: TMM 8.5 Lifting Equipment | 12 Months | Chief Officer | Master | HYUNDAI SAMHO HEAVY INDUSTRIES | S909 |  | 2027-07-07 | 2027-07-07 |  |  | Pending | Inspection |  |  |  | 2026-07-07 |  | Generic |  | 25338_Sling Safety as per US dept. of Labor.doc | 1 - Code + Machinery + Component
Cap Quebec | Navigation Equipment | Speed Log#1 | Speed Log - General#1 | 199 | Speed Log Transducer Valve Tightness - Operation Test | Follow maker's recommended maintenance procedures and Safety PrecautionsJob Description :- Check the Valve bolts for tightness- Grease the Valve Handle- Check the movement of valveReporting: - Always mention Corrective actions taken - Update spares consumed if any with relevant photos | 30 Months | 2nd Officer | Master | FURUNO | GS-100 |  | 2027-07-07 | 2027-07-07 |  |  | Pending | Operation Test |  |  |  | 2025-01-07 |  | SMS |  |  | 1 - Code + Machinery + Component
Cap Quebec | Stern Tube System | Stern Tube LO Cooler#1 | Stern Tube LO Cooler - General#1 | 2321 | Plate Cooler - Minor Periodic Cleaning | Safety Precautions: - Adhere to maker's recommended safety precautions as mentioned before carrying out the Jobs Job Description: - Carry out Inspection / Maintenances as per Maker's recommendations - Clean and Inspect Plates - Check Gaskets Reference : TMM 11.5, SMS ANNEX 1F | 30 Months | 2nd Engineer | Chief Engineer | HISAKA WORKS | LX-095B-NHJM-6 |  | 2027-07-07 | 2027-07-07 |  |  | Pending | Minor Periodic Cleaning |  |  |  | 2025-01-07 |  | SMS |  |  | 1 - Code + Machinery + Component
Cap Quebec | Steam and Condensate System | Auxiliary Boiler Feed Water Pump#2 | Auxiliary Boiler Feed Water Pump - General#1 | 426 | Pump - Major Maintenance | Major Maintenance of PumpSafety Procedure-------------------------Ensure To Comply Safety Procedure As Per The Company Policy.Procedure--------------- Pumps provided with grease-sealed ball bearings do not need the grease replenished. With proper maintenance of the pumps, the sealed grease can be used for 20,000 hours. When this period has passed, it is necessary to replace the ball bearings.Procedure Reference:19. CENTRIFUGAL TYPE PUMPS REV.F.pdfSection Name: 2. BearingsPdf Page No: 194SMS:Pump - Overhaul (Centrifugal / Piston / Screw / Gear Type)Safety Precautions:1. Ensure energy isolation is carried out using the Lockout/Tagout (LOTO) system.2. Switch off both the main power supply for the motor and the power supply for space heaters.3. Follow the maker's recommended maintenance procedures throughout the overhaul.4. Use appropriate PPE: gloves, goggles, face shield, safety shoes, and protective clothing.5. Confirm the area is well-ventilated and free of ignition sources when handling oils or chemicals.6. Use the appropriate Risk Assessment (RA) relevant to the job before commencing any work.Job Description / Procedure:1. Check the performance of the pump. If required, proceed with complete overhaul.2. Before overhaul:-Close suction and discharge valves.-Chain and lock the hand wheels.3. Dismantle the pump and inspect:-Bearings-Pump casing and wear ring-Shaft, shaft sleeves, and keyways4. Inspect the main pumping elements (e.g., impeller, screw, gear, vanes, pistons).5. Examine and renew if necessary:-Mechanical seals-O-rings and oil seals6. Check and verify coupling alignment and coupling elements.7. Renew parts based on maker's recommendations and actual condition.8. After assembly:-Run the pump and monitor vibrations, noise, temperature, and any leakage.-Record overhaul date, condition of components, and test results.-Compare the results with the shop trial data and maintain a record.-Upload parameters and maintenance record to the PMS system.Tools & Materials Required:-Ring and socket spanners-Torque wrench-Soft mallet / hammer-Mechanical seal extractor or puller-Bearing puller-Feeler gauge-Dial gauge (for alignment check)-Vernier caliper or micrometer-Cleaning brushes and scrapers-Solvent or degreaser-Lifting gear / chain block (if needed)-Workbench with vice-PPE: gloves, goggles, apron, face shieldReporting:-Update spares consumed in the PMS.-Attach relevant photos of damaged and renewed parts.-Clearly report any corrective actions taken and abnormalities noted during the job.Reference:SMS Annex 1FMaker's Maintenance Manual | 30 Months | 2nd Engineer | Chief Engineer | SHINKO | GHQ100-2MH |  | 2027-07-07 | 2027-07-07 |  |  | Pending | Major Maintenance |  |  |  | 2025-01-07 |  | SMS |  | Auxiliary Boiler Feed Water Pump - General_SHINKO_GHQ100-2MH_Major Maintenance.pdf | 1 - Code + Machinery + Component
Cap Quebec | Propulsion Power | Main Engine - WX#1 | Auxiliary Blower - Main Engine#2 > Motor - Auxiliary Blower#1 | 603 | Motor - Major Maintenance | Safety Precautions: Ensure energy isolation is carried out using the Lockout/Tagout (LOTO) system. Electrical Work Permit (PTW-06) to be filled and approved if there is a risk of electric shock or accidental equipment start-up. Use the appropriate Risk Assessment (RA) relevant to the job before commencing any work. Use appropriate PPE: insulated gloves, safety goggles, arc-rated clothing, safety shoes. Before Dismantling: Mark cable connections in the terminal box for proper reconnection. Check and record motor foundation alignment. Job Description: Record running parameters before dismantling: Current Vibration Temperature at DE (driving end) & NDE (non-driving end) bearings Disconnect electrical cables and check insulation resistance. Clean stator winding and rotor thoroughly. Apply varnish to stator winding and perform controlled heating for drying. Inspect bearing housings for wear and damage. Replace bearings on both DE and NDE. After assembly, check insulation resistance again. After Assembling: Perform trial run with driven equipment connected. Check and record: Vibration Temperature Verify alignment, and tighten coupling bolts. Test the motor under load and compare running parameters with values recorded before overhaul. Record overhaul date, condition of components, and test results. Compare with shop trial data and upload records to PMS. Tools Required: Socket and ring spanners Torque wrench Bearing puller or hydraulic press Multimeter (for voltage, current, and continuity checks) Insulation resistance tester (Megger) Dial indicator Soft mallet Cleaning brushes and cloths Varnish and heating arrangement (hot air blower) Micrometer or Vernier caliper Lifting tackle (chain block/hoist if motor is large) Screwdrivers and Allen keys Coupling alignment gauge or feeler gauges PPE: Insulated gloves, face shield, safety goggles, arc flash gear Reporting: Record and report: Spares consumed Test values Attach relevant photos in the job update Reference: SMS Annex 1G Maker's Maintenance Manual | 30 Months | Electrical Officer,Electrician,Electro Technical Officer,Junior Electrical Officer,Trainee Electrical Officer | Chief Engineer | HYUNDAI HEAVY INDUSTRIES | MNB |  | 2027-07-07 | 2027-07-07 |  |  | Pending | Major Maintenance |  |  |  | 2025-01-07 |  | Generic |  |  | 1 - Code + Machinery + Component
Cap Quebec | Cargo Handling System | Cargo Handling - Tanks#1 | Cargo TankP1 | 10490 | Cargo Tank - Inspection | Safety Precautions: - Enclosed Space Entry Permit Form (PTW-01) to be filled and approved before entry, Reference COSWP(Chapter 14 ,Annex 14.1.1,Chapter 15) - Comply with the Safety Instructions as per the Company Requirements - PPE must be worn as per Company's Health and Safety Manual (Ch 6.1 - Personal protection equipment, COSWP(Chapter 8)) - Carry out Risk Assessment following company's guidelines Job Description: Reporting Requirements: TMM 8.1 - Hull Structure Inspections Prepare a systematic tank inspection report along with applicable photos for every inspection in Company provided forms Structural Inspection Reports should include the details and the location of: - Structural deterioration and failure - Extent of corrosion, pitting and wastage - Extent of deterioration of any coating - Any leakages in bulkheads or pipework - The condition of cargo handling and monitoring equipment - Extent of sediment build-up SMS References: Chapter 8.1 Technical and Maintenance Manual On Tankers : Where not possible to inspect cargo tanks at 12 M intervals, at a minimum, inspect at 2.5 years +/- 6 M aligning with renewal and intermediate survey On Gas carriers: Where it may not be possible to inspect cargo tanks at 12 M interval, at a minimum, inspect at every drydock On product/ chemical tankers: Take opportunity for cargo tank inspections during the tank cleaning/ mopping. Additional Notes from Chemical and Oil Tanker Manual Note 1: Check tank hatches, tank cleaning openings and sighting ports are free from corrosion and leaks. Note 2: When inspecting, check tank coatings/ steel surface in case of SUS tanks, for any discoloration, localised pitting, residues from last cargo etc. Note 3: Rust weeping and discoloration of coatings indicates presence of cracks. On noticing any defects, inform Office with relevant photographs and supporting plans/ explanations. | 30 Months | Chief Officer | Master | SHIPYARD | NOT APPLICABLE |  | 2027-07-07 | 2027-07-07 |  |  | Pending | Inspection |  |  |  | 2025-01-07 |  | SMS |  | ABS Coating_Maintenance_GN.pdf,ABS Inspection Grading Criteria (HIMP).pdf,LR Hull Inspection Guide.pdf,rec_087_IACS.pdf | 1 - Code + Machinery + Component
Cap Quebec | Cargo Handling System | Cargo Handling - Tanks#1 | Cargo TankP3 | 10490 | Cargo Tank - Inspection | Safety Precautions: - Enclosed Space Entry Permit Form (PTW-01) to be filled and approved before entry, Reference COSWP(Chapter 14 ,Annex 14.1.1,Chapter 15) - Comply with the Safety Instructions as per the Company Requirements - PPE must be worn as per Company's Health and Safety Manual (Ch 6.1 - Personal protection equipment, COSWP(Chapter 8)) - Carry out Risk Assessment following company's guidelines Job Description: Reporting Requirements: TMM 8.1 - Hull Structure Inspections Prepare a systematic tank inspection report along with applicable photos for every inspection in Company provided forms Structural Inspection Reports should include the details and the location of: - Structural deterioration and failure - Extent of corrosion, pitting and wastage - Extent of deterioration of any coating - Any leakages in bulkheads or pipework - The condition of cargo handling and monitoring equipment - Extent of sediment build-up SMS References: Chapter 8.1 Technical and Maintenance Manual On Tankers : Where not possible to inspect cargo tanks at 12 M intervals, at a minimum, inspect at 2.5 years +/- 6 M aligning with renewal and intermediate survey On Gas carriers: Where it may not be possible to inspect cargo tanks at 12 M interval, at a minimum, inspect at every drydock On product/ chemical tankers: Take opportunity for cargo tank inspections during the tank cleaning/ mopping. Additional Notes from Chemical and Oil Tanker Manual Note 1: Check tank hatches, tank cleaning openings and sighting ports are free from corrosion and leaks. Note 2: When inspecting, check tank coatings/ steel surface in case of SUS tanks, for any discoloration, localised pitting, residues from last cargo etc. Note 3: Rust weeping and discoloration of coatings indicates presence of cracks. On noticing any defects, inform Office with relevant photographs and supporting plans/ explanations. | 30 Months | Chief Officer | Master | SHIPYARD | NOT APPLICABLE |  | 2027-07-07 | 2027-07-07 |  |  | Pending | Inspection |  |  |  | 2025-01-07 |  | SMS |  | ABS Coating_Maintenance_GN.pdf,ABS Inspection Grading Criteria (HIMP).pdf,LR Hull Inspection Guide.pdf,rec_087_IACS.pdf | 1 - Code + Machinery + Component
Cap Quebec | Mooring, Anchoring and Towing | Combined Windlass Mooring WinchFwd-Stbd1 | Combined Windlass Mooring Winch - General#1 | 9064 | Combined Windlass Mooring Winch Foundation - Inspection | Follow maker's recommended maintenance procedures and Safety Precautions Job Description: -Deployment inspection & in addition general inspection of all foundation bolts and arrangements. - Check weld surfaces of the foundation for any deformations, cracks or signs of stress. - Job card to be filled up with inspection result and findings if any with action taken. Reporting: - Always mention Corrective actions taken - Update spares consumed if any with relevant photos Reference : SMS TMM Annex 1H | 30 Months | Chief Officer | Master | FLUTEK | HWRC100U3K200D2W1 |  | 2027-07-07 | 2027-07-07 |  |  | Pending | Insepction |  |  |  | 2025-01-07 |  | SMS |  |  | 1 - Code + Machinery + Component
Cap Quebec | Steam Power | Donkey Boiler#1 | Donkey Boiler - General#1 | 2015 | Boiler Mountings - Overhaul | Job Description To carry out overhaul of boiler mountings including Main Steam Stop Valve and associated fittings to ensure safe and reliable operation. Scope includes: 1. Main Steam Stop Valve Dismantle valve as per maker’s procedure. Inspect valve body for corrosion or cracks. Inspect valve seat and disc for pitting or erosion. Check spindle, gland packing, and threads. Renew gland packing and gasket as required. Lap seat and disc if minor damage observed. Reassemble and pressure test for tightness. 2. Other Boiler Mountings (As Applicable) Safety Valves (inspection as per maker’s guidance). Feed Check Valve. Blow-down Valve. Water Level Gauge Valves. Pressure Gauge Cock. Air Vent Valve. Sampling Valves. For each mounting: Dismantle carefully. Inspect seating surfaces and internal parts. Clean and remove scale deposits. Renew gaskets, gland packing, and sealing elements. Reassemble and ensure proper alignment. Test for leakage after recommissioning. 3. Wind Box Inspection & Cleaning Open wind box access. Inspect for soot accumulation and corrosion. Clean internal surfaces thoroughly. Inspect burner registers and dampers. Check air distribution condition. Ensure no blockage in air passage. Reassemble and check for proper sealing. Tools Required Standard spanner and socket set Torque wrench (calibrated) Valve lapping tools Soft-faced hammer Gland packing extractor Cleaning brushes and scrapers Approved cleaning solvent Replacement gaskets and gland packing Flashlight / inspection lamp PPE Lifting tools (chain block if required) Reporting Record overhaul date in PMS. Record mountings overhauled. Always mention corrective actions taken. Update spares consumed (gaskets, packing, seals, etc.) with relevant photos. Attach photos of worn parts before and after overhaul. Record leak test results after recommissioning. Report excessive seat damage or valve body cracks to Chief Engineer. Confirm boiler returned to normal operational condition. Reference Maker’s Maintenance Manual – Boiler & Mountings | 30 Months | 3rd Engineer,4th Engineer (Senior) | Chief Engineer | KANGRIM | PA0101P32 |  | 2027-07-07 | 2027-07-07 |  |  | Pending | Overhaul |  |  |  | 2025-01-07 |  | SMS |  |  | 1 - Code + Machinery + Component
Cap Quebec | LSA Fixed | Lifeboat DavitStarboard1 | Lifeboat Davit - General#1 | 5860 | Flexible HP Hydraulic Hoses - Major Periodic Inspection | "Safety Precautions: - Follow maker's recommended maintenance procedures and carry out necessary Inspection Job Description: - Look for leaks in the hoses and hose fittings - Look for worn, cut or damaged covers. - Look for twisted, kinked, flattened hoses. - Look for cracking, stiff or charred hoses - Replace if Damaged / Worn out. Reporting: - Maintain the list of Hydraullic Hoses with their Date of Renewal and Inspection References: SMS TMM Annex 1H/ Maker's Maintenance Procedures" | 30 Months | 2nd Engineer | Chief Engineer | ORIENTAL PRECISION & ENGINEERING | HGD-057-24 |  | 2027-07-07 | 2027-07-07 |  |  | Pending | Major Periodic Inspection |  |  |  | 2025-01-07 |  | SMS |  |  | 1 - Code + Machinery + Component
Cap Quebec | Steam Power | Auxiliary Boiler#2 | Safety Valve - Auxiliary Boiler#1 | 6128 | Boiler Safety Valve - Periodic Overhaul | Job Description: Carry out periodic overhaul of boiler safety valve to ensure proper lifting pressure, reliable operation, and compliance with statutory and maker’s requirements. Procedure: 1. Preparation - Shut down and isolate the boiler. - Ensure boiler pressure is completely released. - Record existing valve settings and identification details. - Arrange required overhaul kit, gaskets, and spare parts. 2. Dismantling - Remove safety valve from boiler. - Dismantle valve in accordance with maker's instructions. - Mark components to ensure correct reassembly. 3. Inspection - Inspect valve body, seat, spindle, guide, spring, and nozzle. - Check seating surfaces for pitting, erosion, wire drawing, corrosion, or damage. - Inspect spring for corrosion, distortion, cracks, or loss of elasticity. - Check spindle straightness and guide clearances. - Inspect all studs, nuts, and securing arrangements. 4. Cleaning and Maintenance - Thoroughly clean all valve components. - Remove carbon deposits, scale, and corrosion products. - Lap valve seat and disc seating surfaces where permitted by maker. - Renew gaskets, seals, and consumable parts as required. 5. Reassembly - Reassemble valve using new gaskets and approved spare parts. - Adjust spring compression as per maker's specified setting. - Ensure all fasteners are tightened correctly. 6. Testing and Setting - Carry out safety valve setting and lifting pressure test. - Verify valve lifts at specified set pressure. - Confirm valve reseats properly without leakage. - Check for smooth opening and closing operation. - Record final set pressure and test results. 7. Final Verification - Reinstall safety valve on boiler. - Return boiler to operational condition. - Verify no steam leakage from valve seat, flange, or gland areas. Tools & Materials Required: - Ring and socket spanners - Torque wrench - Lapping tools and compound - Pressure test arrangement - Calibration equipment - Replacement gaskets and overhaul kit - PPE - Camera for documentation Reporting: - Record overhaul details in PMS. - Record set pressure before and after overhaul. - Record condition of valve seat, spindle, spring, and internal components. - Always mention corrective actions taken. - Update spares consumed with relevant photos. - Attach calibration/test records where applicable. References: - Maker's Maintenance Manual - Boiler Safety Valve Test Procedures - Statutory Boiler Survey Requirements | 30 Months | 2nd Engineer,3rd Engineer | Chief Engineer | KANGRIM | S909 |  | 2027-07-07 | 2027-07-07 |  |  | Pending | Periodic Overhaul |  |  |  | 2025-01-07 |  | Instruction Manual |  |  | 1 - Code + Machinery + Component
Cap Quebec | Cargo Handling System | Cargo Handling - Tanks#1 | Cargo TankS6 | 10490 | Cargo Tank - Inspection | Safety Precautions: - Enclosed Space Entry Permit Form (PTW-01) to be filled and approved before entry, Reference COSWP(Chapter 14 ,Annex 14.1.1,Chapter 15) - Comply with the Safety Instructions as per the Company Requirements - PPE must be worn as per Company's Health and Safety Manual (Ch 6.1 - Personal protection equipment, COSWP(Chapter 8)) - Carry out Risk Assessment following company's guidelines Job Description: Reporting Requirements: TMM 8.1 - Hull Structure Inspections Prepare a systematic tank inspection report along with applicable photos for every inspection in Company provided forms Structural Inspection Reports should include the details and the location of: - Structural deterioration and failure - Extent of corrosion, pitting and wastage - Extent of deterioration of any coating - Any leakages in bulkheads or pipework - The condition of cargo handling and monitoring equipment - Extent of sediment build-up SMS References: Chapter 8.1 Technical and Maintenance Manual On Tankers : Where not possible to inspect cargo tanks at 12 M intervals, at a minimum, inspect at 2.5 years +/- 6 M aligning with renewal and intermediate survey On Gas carriers: Where it may not be possible to inspect cargo tanks at 12 M interval, at a minimum, inspect at every drydock On product/ chemical tankers: Take opportunity for cargo tank inspections during the tank cleaning/ mopping. Additional Notes from Chemical and Oil Tanker Manual Note 1: Check tank hatches, tank cleaning openings and sighting ports are free from corrosion and leaks. Note 2: When inspecting, check tank coatings/ steel surface in case of SUS tanks, for any discoloration, localised pitting, residues from last cargo etc. Note 3: Rust weeping and discoloration of coatings indicates presence of cracks. On noticing any defects, inform Office with relevant photographs and supporting plans/ explanations. | 30 Months | Chief Officer | Master | SHIPYARD | NOT APPLICABLE |  | 2027-07-07 | 2027-07-07 |  |  | Pending | Inspection |  |  |  | 2025-01-07 |  | SMS |  | ABS Coating_Maintenance_GN.pdf,ABS Inspection Grading Criteria (HIMP).pdf,LR Hull Inspection Guide.pdf,rec_087_IACS.pdf | 1 - Code + Machinery + Component
Cap Quebec | NOx and SOx System | AE LP SCR System#3 | AE LP SCR System - General#1 | 283 | SCR System Control Unit Humidity Sensors - Renewal | Carry Out The Job Maintenance In Accordance To The Instruction Manual. Ref. Operation manual, Replacement When replacing the temperature and humidity sensor, work with the following procedure. 1. Replace sensor 1. Turn OFF the SCR system. POST-OPERATION PROCEDURE 1. Checking the time when leaving ECA Check the time of leaving the ECA line to the bridge side. 2. Turning OFF the SCR ON-OFF switch Turn OFF the SCR ON-OFF switch of the control panel before changing over the fuel oil. 3. Changing the fuel oil Turn OFF the SCR ON-OFF switch, and then switch the fuel oil of engine from "M.G.O. or M.D.O. (sulfur content </-0.1%)" to "H.F.O.". 4. Changeover valve and urea injection When the SCR ON-OFF switch is turned OFF, the control panel automatically changes the changeover valve from the catalyst line to the by-pass line. It also automatically stops the injection and circulation pump of the urea water. 5. Purging the urea water After the injection stops, the urea water remaining in the nozzle unit and area injection nozzle is purged to the drain tank. (About 5 minutes) Operator can check the purge status from the monitor screen of the control panel. NOTICE: Do not proceed to the next step until the urea water is completely purged. (Wait for at least five minutes after operator switch OFF the SCR ON-OFF switch in the control panel.) 2. Remove the wiring 1. NOTICE: Removing the wirings will activate the alarm, but this is not an error. Press the reset switch of the control panel after replacement. 3. Remove the sensor 2. 4. Attach the new sensor. NOTICE: A cap is attached to new sensors for protection. Remove the cap to use the sensor. Because the measurement accuracy cannot be guaranteed if passed 2.5 years, replace the sensor even if there is no abnormality. When replaced the sensor, make sure to record the replacement date etc, in accordance with "Varification Procedure" of the technical file. | 30 Months | Electrical Officer,Electrician,Electro Technical Officer,Junior Electrical Officer,Trainee Electrical Officer | Chief Engineer | YANMAR | Y22SCR-AL |  | 2027-07-07 | 2027-07-07 |  |  | Pending | Renewal |  |  |  | 2025-01-07 |  | Instruction Manual |  |  | 1 - Code + Machinery + Component
Cap Quebec | LSA Fixed | Lifeboat/Rescue Boat DavitPort1 | Winch - Lifeboat/Rescue Boat Davit#1 | 5860 | Flexible HP Hydraulic Hoses - Major Periodic Inspection | Safety Precautions: - Follow maker's recommended maintenance procedures and carry out necessary Inspection Job Description: - Look for leaks in the hoses and hose fittings - Look for worn, cut or damaged covers. - Look for twisted, kinked, flattened hoses. - Look for cracking, stiff or charred hoses - Replace if Damaged / Worn out. Reporting: - Maintain the list of Hydraullic Hoses with their Date of Renewal and Inspection References: SMS TMM Annex 1H/ Maker's Maintenance Procedures | 30 Months | 2nd Engineer | Chief Engineer | ORIENTAL | BWE-08-181 |  | 2027-07-07 | 2027-07-07 |  |  | Pending | Major Periodic Inspection |  |  |  | 2025-01-07 |  | SMS |  |  | 1 - Code + Machinery + Component
Cap Quebec | Power Distribution | Main Switchboard#1 | Main Switchboard - General#1 | 686 | Main Switchboard Power Management System - Intermediate Inspection/Operation Test | Safety precautions - Module in Power Management System are susceptible for Static Electricity. Before touching any module discharge your static electricity. - Ensure to wear rubber gloves and adequate PPE when working with Electrical Systems Job Description: - Check connection of wiring connected to the power management system module - Module connetors condition to be inspected for Cracks, Loose Connection and Clip Conditions - Battery condition and replacement date to be checked . - General cleaning of module to be carried out with vaccum cleaner. | 30 Months | Electrical Officer,Electrician,Electro Technical Officer,Junior Electrical Officer,Trainee Electrical Officer | Chief Engineer | HYUNDAI ELECTRIC | S909 |  | 2027-07-07 | 2027-07-07 |  |  | Pending | Intermediate Inspection/Operation Test |  |  |  | 2025-01-07 |  | Generic |  |  | 1 - Code + Machinery + Component
Cap Quebec | Cargo Handling System | Cargo Handling - Tanks#1 | Cargo TankS3 | 10490 | Cargo Tank - Inspection | Safety Precautions: - Enclosed Space Entry Permit Form (PTW-01) to be filled and approved before entry, Reference COSWP(Chapter 14 ,Annex 14.1.1,Chapter 15) - Comply with the Safety Instructions as per the Company Requirements - PPE must be worn as per Company's Health and Safety Manual (Ch 6.1 - Personal protection equipment, COSWP(Chapter 8)) - Carry out Risk Assessment following company's guidelines Job Description: Reporting Requirements: TMM 8.1 - Hull Structure Inspections Prepare a systematic tank inspection report along with applicable photos for every inspection in Company provided forms Structural Inspection Reports should include the details and the location of: - Structural deterioration and failure - Extent of corrosion, pitting and wastage - Extent of deterioration of any coating - Any leakages in bulkheads or pipework - The condition of cargo handling and monitoring equipment - Extent of sediment build-up SMS References: Chapter 8.1 Technical and Maintenance Manual On Tankers : Where not possible to inspect cargo tanks at 12 M intervals, at a minimum, inspect at 2.5 years +/- 6 M aligning with renewal and intermediate survey On Gas carriers: Where it may not be possible to inspect cargo tanks at 12 M interval, at a minimum, inspect at every drydock On product/ chemical tankers: Take opportunity for cargo tank inspections during the tank cleaning/ mopping. Additional Notes from Chemical and Oil Tanker Manual Note 1: Check tank hatches, tank cleaning openings and sighting ports are free from corrosion and leaks. Note 2: When inspecting, check tank coatings/ steel surface in case of SUS tanks, for any discoloration, localised pitting, residues from last cargo etc. Note 3: Rust weeping and discoloration of coatings indicates presence of cracks. On noticing any defects, inform Office with relevant photographs and supporting plans/ explanations. | 30 Months | Chief Officer | Master | SHIPYARD | NOT APPLICABLE |  | 2027-07-07 | 2027-07-07 |  |  | Pending | Inspection |  |  |  | 2025-01-07 |  | SMS |  | ABS Coating_Maintenance_GN.pdf,ABS Inspection Grading Criteria (HIMP).pdf,LR Hull Inspection Guide.pdf,rec_087_IACS.pdf | 1 - Code + Machinery + Component
Cap Quebec | Boarding Equipment | Pilot LadderStarboard1 | Pilot Ladder - General#1 | 9054 | Pilot Ladder Securing Ropes - Renewal | Job Description: Renew the Pilot Ladder Securing Ropes (usually Manila ropes) based on condition or expiry from manufacturing date, in line with maker's instructions and company safety procedures. Scope of Work: Remove and renew the Pilot Ladder Manila securing ropes. Follow manufacturer's recommended maintenance and renewal interval, based on manufacturing date, not first use. Ensure ropes are of approved type, correct diameter and strength, and securely fitted. Store new ropes in a dry, shaded, and ventilated area to prevent premature deterioration. Reporting: Record corrective actions taken. Upload spare consumption details and relevant photographs of removed and fitted ropes. References: Maker's Manual SMS - Pilot Transfer Safety Procedure IMO Resolution A.1045(27) | 30 Months | Chief Officer | Master | JUNG-A MARINE | S909 |  | 2027-07-07 | 2027-07-07 |  |  | Pending | Renewal |  |  |  | 2025-01-07 |  | SMS |  | PilBara Ports Authoity Circular.pdf | 1 - Code + Machinery + Component
Cap Quebec | Fuel Oil Service System | Auxiliary Boiler DO Cooler#1 | Boiler DO Cooler - General#1 | 2321 | Plate Cooler - Minor Periodic Cleaning | Job Description Carry out minor periodic cleaning of the plate cooler in accordance with the maker's maintenance manual to maintain efficient heat transfer and prevent leakage. Scope includes: 1. Dismantling - Isolate and drain the plate cooler. - Open the plate cooler following the maker's recommended dismantling sequence. 2. Inspection and Cleaning - Clean all heat transfer plates using approved cleaning methods and materials. - Inspect plates for: - Fouling and scale deposits - Corrosion - Erosion - Cracks - Deformation - Pinholes or leakage - Inspect plate surfaces and flow passages for blockage or damage. 3. Gasket Inspection - Inspect gaskets for hardening, swelling, cracks, cuts, deterioration or displacement. - Renew damaged or defective gaskets where required. - Verify gasket seating surfaces are clean and undamaged. 4. Reassembly - Reassemble the plate pack in the correct sequence. - Tighten the plate pack to the maker's specified dimension or tightening torque. - Restore the plate cooler to service. 5. Functional Verification - Pressurize the system gradually. - Check for internal or external leakage. - Verify satisfactory cooling performance and normal pressure drop. - Confirm there are no abnormal vibrations or temperature deviations. Tools Required - Maker's maintenance manual - Standard hand tools - Torque wrench - Approved cleaning solution and soft brushes - Lint-free cloths - Inspection torch - Camera/tablet for documentation - PPE Reporting - Record cleaning and inspection details in PMS. - Record condition of plates and gaskets. - Record components renewed and corrective actions taken. - Update spares consumed with relevant photographs. - Inform the Chief Engineer if damaged plates, excessive fouling or leakage is identified. References - TMM 11.5 - SMS Annex 1F - Maker's Maintenance Manual | 30 Months | 3rd Engineer,4th Engineer (Senior) | Chief Engineer | KANGRIM | DX-22DLH-57 |  | 2027-07-07 | 2027-07-07 |  |  | Pending | Minor Periodic Cleaning |  |  |  | 2025-01-07 |  | Generic |  |  | 1 - Code + Machinery + Component
Cap Quebec | Steam and Condensate System | Auxiliary Boiler Feed Water Pump#1 | Auxiliary Boiler Feed Water Pump - General#1 | 426 | Pump - Major Maintenance | Major Maintenance of PumpSafety Procedure-------------------------Ensure To Comply Safety Procedure As Per The Company Policy.Procedure--------------- Pumps provided with grease-sealed ball bearings do not need the grease replenished. With proper maintenance of the pumps, the sealed grease can be used for 20,000 hours. When this period has passed, it is necessary to replace the ball bearings.Procedure Reference:19. CENTRIFUGAL TYPE PUMPS REV.F.pdfSection Name: 2. BearingsPdf Page No: 194SMS:Pump - Overhaul (Centrifugal / Piston / Screw / Gear Type)Safety Precautions:1. Ensure energy isolation is carried out using the Lockout/Tagout (LOTO) system.2. Switch off both the main power supply for the motor and the power supply for space heaters.3. Follow the maker's recommended maintenance procedures throughout the overhaul.4. Use appropriate PPE: gloves, goggles, face shield, safety shoes, and protective clothing.5. Confirm the area is well-ventilated and free of ignition sources when handling oils or chemicals.6. Use the appropriate Risk Assessment (RA) relevant to the job before commencing any work.Job Description / Procedure:1. Check the performance of the pump. If required, proceed with complete overhaul.2. Before overhaul:-Close suction and discharge valves.-Chain and lock the hand wheels.3. Dismantle the pump and inspect:-Bearings-Pump casing and wear ring-Shaft, shaft sleeves, and keyways4. Inspect the main pumping elements (e.g., impeller, screw, gear, vanes, pistons).5. Examine and renew if necessary:-Mechanical seals-O-rings and oil seals6. Check and verify coupling alignment and coupling elements.7. Renew parts based on maker's recommendations and actual condition.8. After assembly:-Run the pump and monitor vibrations, noise, temperature, and any leakage.-Record overhaul date, condition of components, and test results.-Compare the results with the shop trial data and maintain a record.-Upload parameters and maintenance record to the PMS system.Tools & Materials Required:-Ring and socket spanners-Torque wrench-Soft mallet / hammer-Mechanical seal extractor or puller-Bearing puller-Feeler gauge-Dial gauge (for alignment check)-Vernier caliper or micrometer-Cleaning brushes and scrapers-Solvent or degreaser-Lifting gear / chain block (if needed)-Workbench with vice-PPE: gloves, goggles, apron, face shieldReporting:-Update spares consumed in the PMS.-Attach relevant photos of damaged and renewed parts.-Clearly report any corrective actions taken and abnormalities noted during the job.Reference:SMS Annex 1FMaker's Maintenance Manual | 30 Months | 2nd Engineer | Chief Engineer | SHINKO | GHQ100-2MH |  | 2027-07-07 | 2027-07-07 |  |  | Pending | Major Maintenance |  |  |  | 2025-01-07 |  | SMS |  | Auxiliary Boiler Feed Water Pump - General_SHINKO_GHQ100-2MH_Major Maintenance.pdf | 1 - Code + Machinery + Component
Cap Quebec | Ballast System | Ballast Water Treatment Plant#1 | Ballast Water Treatment Plant - General#1 | 8729 | BWTS Sensors and Equipment - Calibration | Job Description: At a minimum, calibrate all applicable BWTS sensors and control equipment annually, and no less frequently than recommended by the equipment or BWTS manufacturer, in compliance with VGP 2013. Applicable sensors and control equipment (as per BWTS model) may include: pH probes Turbidity / TRO / UV / H₂ / Cl₂ sensors Pressure transmitters Temperature switches and transmitters Flow meters UV sensors Level sensors Conductivity sensors Carry out conductivity sensor calibration routines as per maker’s procedure. Check all sensors and equipment for: Proper operation Visible leakage Physical damage Connect via HART communication (where applicable) to: Run diagnostics Verify sensor health and configuration Perform sensor zero calibration in air to establish baseline (where applicable and permitted by maker). Calibration of BWTS sensors shall be carried out by the maker or authorized service provider, unless specifically permitted otherwise. Special Notes: Zero calibration of GDS and CLX sensors may be carried out by ship’s staff, as permitted by the maker. Every 5 years, calibration of GDS and CLX sensors shall be carried out by a shore service engineer authorized by the maker. After calibration, verify: Correct sensor readings Proper signal transmission to the BWTS control system Normal system operation Restore BWTS to normal operational mode after completion. Tools & Equipment Required: PPE (gloves, goggles, protective clothing) Maker’s maintenance and calibration manuals Approved calibration gases / solutions HART communicator (if applicable) Diagnostic tools and cables Cleaning materials approved by maker Reporting: Upload the Service Report submitted by the maker’s authorized service provider to PMS. Record calibration details, dates, and results in PMS. Record zero calibration activities carried out by ship’s staff (GDS / CLX), where applicable. Report any abnormal readings, failures, or deviations immediately to the Chief Engineer. Update spares or consumables used, if any, with relevant photos. References: 2013 Vessel General Permit (VGP) Maker’s Maintenance & Calibration Manuals – BWTS | 12 Months | 2nd Engineer | Chief Engineer | HYUNDAI HEAVY INDUSTRIES | HIB-2000EX |  | 2027-07-07 | 2027-07-07 |  |  | Pending | Calibration |  |  |  | 2026-07-07 |  | Generic |  |  | 1 - Code + Machinery + Component
Cap Quebec | Bilge and Sludge System | Clean Drain Discharge Pump#1 | Clean Drain Discharge Pump - General#1 | 425 | Pump - Minor Maintenance | Follow maker's recommended maintenance procedures during Pump maintenance Applicable to Centrifugal / Piston / Screw / Gear Pumps - Check Tightness of Pump Foundation - Inspect Pump Coupling - Check condition of Pressure Gauges - Check for unusal noise, leakages and abnormalities - Carry out necessary lubrication Reporting: - Any corrective actions taken must be reported with this Job Order Reference: SMS Annex 1G | 12 Months | 4th Engineer | Chief Engineer | SHINKO | HJ40-2MEJ |  | 2027-07-07 | 2027-07-07 |  |  | Pending | Minor Maintenance |  |  |  | 2026-07-07 |  | Generic |  |  | 1 - Code + Machinery + Component
Cap Quebec | Heating Ventilation and Air Conditioning | HVAC - Ventilation Fans#1 | Galley Supply Fan#1 | 1431 | Fan - Major Maintenance | Safety Precautions: - Ensure energy isolation is carried out using lockout/ tagout (LOTO) system - The rotating assembly must be securely blocked to eliminate the potential for wheel rotation. - Beware of rotating parts which is the most common hazard while working with Fans - Ensure correct PPE are donned before carrying out the Job Follow maker's recommended maintenance procedures during Inspection and Maintenance Job Description: - Check wear, corrosion, and material build up on the fan wheel and/or housing and clean as required. - Check the drive for proper alignment, tension, and lubrication as dictated by the drive type used. - Lubricate the bearings of the fan and motor. Never over lubricate. - Check for worn shaft seals and repair or replace as necessary. - Check all setscrews and bolts for tightness (as applicable). - Check condition of mountings, looking for broken or fatigued elements. Reporting: - Any corrective actions taken must be reported with this Job Order | 30 Months | Electrical Officer,Electrician,Electro Technical Officer,Junior Electrical Officer,Trainee Electrical Officer | Chief Engineer | HI AIR KOREA | AWA-350/150-10 |  | 2027-07-07 | 2027-07-07 |  |  | Pending | Major Maintenance |  |  |  | 2025-01-07 |  | Generic |  |  | 1 - Code + Machinery + Component
Cap Quebec | Bilge and Sludge System | Bilge, Fire and GS Pump#1 | Bilge, Fire and GS Pump - General#1 | 426 | Pump - Major Maintenance | "Safety Precautions: - Ensure energy isolation is carried out using lockout/ tagout (LOTO) system - Both Main power supply for Motor and Power supply for Space heaters to be switched off - Follow maker's recommended maintenance procedures during Pump maintenance Job Description: - Check Performance and Overhaul the Pump if necessary (Centrifugal / Piston / Screw / Gear Pumps) - Before Overhaul, Close Suction and Discharge valves, chain and lock hand wheels - Inspect Pump Bearings, Casing, Wear Ring, Shafting and Keyways for damage and wear - Inspect Main elements (Impeller/ Screw / Gears/ Vanes/ Pistons) - Check condition of Mechanical Seals, O-Rings and Oil Seals and change if required - Verify the coupling alignment and coupling elements - Parts to be renewed basis maker's recommendation and condition - After overhaul, check the pump performance (including vibrations, noise, leakages, etc..) Reporting: - Update spares consumed and attach relevant Photos - Any corrective actions taken must be reported with this Job Order Reference: SMS Annex 1G / Maker's Maintenance Manuals" | 30 Months | 2nd Engineer,3rd Engineer,4th Engineer (Senior) | Chief Engineer | SHINKO | RVP200MEJ |  | 2027-07-07 | 2027-07-07 |  |  | Pending | Major Maintenance |  |  |  | 2025-01-07 |  | SMS |  |  | 1 - Code + Machinery + Component
Cap Quebec | Boarding Equipment | Accommodation LadderStarboard1 | Accommodation Ladder - General#1 | 2268 | Accommodation Ladder Wire Rope - Renewal | Refer to TMM 7.4 GANGWAYS AND ACCOMMODATION LADDERS - Ropes shall be renewed with new wire irrespective of the condition, or earlier if the condition has deteriorated to disallow safe use. - Date of Renewal to be stencilled next to gangway or vicinity of fall wire winch. Reference: SMS ANNEX 1H / TMM 7.4 | 30 Months | Chief Officer | Master | JUNG-A MARINE | S909 |  | 2027-07-07 | 2027-07-07 |  |  | Pending | Renewal |  |  |  | 2025-01-07 |  | SMS |  |  | 1 - Code + Machinery + Component
Cap Quebec | Heating Ventilation and Air Conditioning | HVAC - Ventilation Fans#1 | Hospital Exhaust Fan#1 | 1431 | Fan - Major Maintenance | Safety Precautions: - Ensure energy isolation is carried out using lockout/ tagout (LOTO) system - The rotating assembly must be securely blocked to eliminate the potential for wheel rotation. - Beware of rotating parts which is the most common hazard while working with Fans - Ensure correct PPE are donned before carrying out the Job Follow maker's recommended maintenance procedures during Inspection and Maintenance Job Description: - Check wear, corrosion, and material build up on the fan wheel and/or housing and clean as required. - Check the drive for proper alignment, tension, and lubrication as dictated by the drive type used. - Lubricate the bearings of the fan and motor. Never over lubricate. - Check for worn shaft seals and repair or replace as necessary. - Check all setscrews and bolts for tightness (as applicable). - Check condition of mountings, looking for broken or fatigued elements. Reporting: - Any corrective actions taken must be reported with this Job Order | 30 Months | Electrical Officer,Electrician,Electro Technical Officer,Junior Electrical Officer,Trainee Electrical Officer | Chief Engineer | HI AIR KOREA | CK 160C |  | 2027-07-07 | 2027-07-07 |  |  | Pending | Major Maintenance |  |  |  | 2025-01-07 |  | Generic |  |  | 1 - Code + Machinery + Component
Cap Quebec | Steam Power | Donkey Boiler#1 | Donkey Boiler - General#1 | 2004 | Boiler Steam Drum - Inspection | Job Description: Carry out inspection and cleaning of the Boiler Steam Drum / Water Drum, windbox and overhaul of applicable boiler mountings in accordance with maker's instructions. 1. Preparation / Opening - Confirm the boiler is isolated, depressurized, drained and sufficiently cooled. - Open applicable manholes/handholes in accordance with maker's procedure. - Ensure internal spaces are adequately ventilated and safe for inspection/entry. - Inspect removed covers, studs, nuts, sealing surfaces and gaskets for damage or deterioration. 2. Steam Drum / Water Drum Inspection - Thoroughly inspect accessible internal surfaces of the steam drum and water drum, as applicable. - Check for: • Corrosion and pitting • Scale and sludge deposits • Cracks or deformation • Erosion/wastage • Signs of overheating • Oil or other contamination • Abnormal deposits - Inspect accessible internal pipes, feed arrangements, baffles, separators and internal fittings, where fitted. - Check internal fittings and securing arrangements for looseness, corrosion or damage. - Clean internal surfaces and remove sludge, scale and deposits using maker-approved methods. - Pay particular attention to areas around openings, connections, welds and areas where deposits accumulate. - Carry out additional examination/thickness measurement where required by condition, maker or Surveyor. 3. Boiler Mountings - Carry out overhaul/inspection of applicable boiler mountings in accordance with maker's instructions. - Inspect valve bodies, seats, discs, spindles, glands, springs and operating mechanisms, as applicable. - Check for corrosion, erosion, pitting, wear, leakage or sticking. - Clean and overhaul components as required. - Renew defective seals, packing, gaskets and other components as necessary. - Ensure mountings operate freely and are correctly restored after overhaul. 4. Windbox Inspection / Cleaning - Open and inspect the windbox, where applicable. - Clean accumulated soot, dust, oil and other deposits. - Inspect internal surfaces for corrosion, cracks, deformation or other damage. - Check accessible air passages, dampers and associated arrangements for blockage or deterioration. - Ensure the windbox and air passages are clean and unobstructed after maintenance. 5. Reassembly / Final Check - Ensure all tools, cleaning materials and foreign objects are removed from drums and windbox. - Confirm internal fittings are correctly secured. - Clean and inspect manhole/handhole sealing surfaces. - Renew applicable gaskets before closing, as required by the maker. - Close and tighten manholes/handholes using the maker-specified procedure. - Restore mountings and associated systems to their normal operating positions. - Refill and vent the boiler gradually in accordance with maker's instructions. - Check manholes, handholes, mountings and disturbed connections for leakage. - After returning the boiler to service, verify satisfactory operation and absence of abnormal leakage or indications. Survey: - Where applicable, carry out examination in accordance with Classification Society survey/CMS requirements. - Previous examination and maintenance records shall be made available to the attending Surveyor. - Record any Surveyor recommendations and corrective actions taken. Reporting: - Record Steam Drum / Water Drum inspection and cleaning details in PMS. - Record condition of internal surfaces, fittings and boiler mountings. - Record any corrosion, pitting, scale, sludge, cracks, wastage or contamination identified. - Record windbox condition and cleaning carried out. - Record mountings overhauled and parts renewed. - Record thickness measurements/additional examination results, where applicable. - Always mention corrective actions taken. - Update gaskets, packing, seals and other spares/consumables used. - Attach relevant photographs, particularly internal drum condition before/after cleaning and any defects identified. - Attach applicable survey/service report where available. Reference: - SMS TMM Annex 1F - Boiler Maker's Operation and Maintenance Manual | 30 Months | 3rd Engineer,4th Engineer (Senior) | Chief Engineer | KANGRIM | PA0101P32 |  | 2027-07-07 | 2027-07-07 |  |  | Pending | Inspection |  |  |  | 2025-01-07 |  | SMS |  |  | 1 - Code + Machinery + Component
Cap Quebec | Mooring, Anchoring and Towing | Combined Windlass Mooring WinchFwd-Port1 | Combined Windlass Mooring Winch - General#1 | 9064 | Combined Windlass Mooring Winch Foundation - Inspection | Follow maker's recommended maintenance procedures and Safety Precautions Job Description: -Deployment inspection & in addition general inspection of all foundation bolts and arrangements. - Check weld surfaces of the foundation for any deformations, cracks or signs of stress. - Job card to be filled up with inspection result and findings if any with action taken. Reporting: - Always mention Corrective actions taken - Update spares consumed if any with relevant photos Reference : SMS TMM Annex 1H | 30 Months | Chief Officer | Master | FLUTEK | HWLC100U3K200D2W1 |  | 2027-07-07 | 2027-07-07 |  |  | Pending | Insepction |  |  |  | 2025-01-07 |  | SMS |  |  | 1 - Code + Machinery + Component
Cap Quebec | Cargo Handling System | Cargo Handling - Tanks#1 | Cargo TankP4 | 10490 | Cargo Tank - Inspection | Safety Precautions: - Enclosed Space Entry Permit Form (PTW-01) to be filled and approved before entry, Reference COSWP(Chapter 14 ,Annex 14.1.1,Chapter 15) - Comply with the Safety Instructions as per the Company Requirements - PPE must be worn as per Company's Health and Safety Manual (Ch 6.1 - Personal protection equipment, COSWP(Chapter 8)) - Carry out Risk Assessment following company's guidelines Job Description: Reporting Requirements: TMM 8.1 - Hull Structure Inspections Prepare a systematic tank inspection report along with applicable photos for every inspection in Company provided forms Structural Inspection Reports should include the details and the location of: - Structural deterioration and failure - Extent of corrosion, pitting and wastage - Extent of deterioration of any coating - Any leakages in bulkheads or pipework - The condition of cargo handling and monitoring equipment - Extent of sediment build-up SMS References: Chapter 8.1 Technical and Maintenance Manual On Tankers : Where not possible to inspect cargo tanks at 12 M intervals, at a minimum, inspect at 2.5 years +/- 6 M aligning with renewal and intermediate survey On Gas carriers: Where it may not be possible to inspect cargo tanks at 12 M interval, at a minimum, inspect at every drydock On product/ chemical tankers: Take opportunity for cargo tank inspections during the tank cleaning/ mopping. Additional Notes from Chemical and Oil Tanker Manual Note 1: Check tank hatches, tank cleaning openings and sighting ports are free from corrosion and leaks. Note 2: When inspecting, check tank coatings/ steel surface in case of SUS tanks, for any discoloration, localised pitting, residues from last cargo etc. Note 3: Rust weeping and discoloration of coatings indicates presence of cracks. On noticing any defects, inform Office with relevant photographs and supporting plans/ explanations. | 30 Months | Chief Officer | Master | SHIPYARD | NOT APPLICABLE |  | 2027-07-07 | 2027-07-07 |  |  | Pending | Inspection |  |  |  | 2025-01-07 |  | SMS |  | ABS Coating_Maintenance_GN.pdf,ABS Inspection Grading Criteria (HIMP).pdf,LR Hull Inspection Guide.pdf,rec_087_IACS.pdf | 1 - Code + Machinery + Component
Cap Quebec | Steam Power | Auxiliary Boiler#1 | Auxiliary Boiler - General#1 | 2004 | Boiler Steam Drum - Inspection | Follow maker's recommended maintenances and safety precautions Job Description: - Carry out overhauling of the mountings. - Inspect and clean windbox - Carry inspection of steam and water drums Reference: Annex 1F | 30 Months | 3rd Engineer | Chief Engineer | KANGRIM | MD02 |  | 2027-07-07 | 2027-07-07 |  |  | Pending | Inspection |  |  |  | 2025-01-07 |  | SMS |  |  | 1 - Code + Machinery + Component
Cap Quebec | Cooling Sea Water System | Main and COPT Condenser CSW Pump#1 | Main and COPT Condenser CSW Pump - General#1 | 426 | Pump - Major Maintenance | Pump – Overhaul (Centrifugal / Piston / Screw / Gear Type)Safety Precautions:1. Ensure energy isolation is carried out using the Lockout/Tagout (LOTO) system.2. Switch off both the main power supply for the motor and the power supply for space heaters.3. Follow the maker's recommended maintenance procedures throughout the overhaul.4. Use appropriate PPE: gloves, goggles, face shield, safety shoes, and protective clothing.5. Confirm the area is well-ventilated and free of ignition sources when handling oils or chemicals.6. Use the appropriate Risk Assessment (RA) relevant to the job before commencing any work.Job Description / Procedure:1. Check the performance of the pump. If required, proceed with complete overhaul.2. Before overhaul:○ Close suction and discharge valves.○ Chain and lock the hand wheels.3. Dismantle the pump and inspect:○ Bearings○ Pump casing and wear ring○ Shaft, shaft sleeves, and keyways4. Inspect the main pumping elements (e.g., impeller, screw, gear, vanes, pistons).5. Examine and renew if necessary:○ Mechanical seals○ O-rings and oil seals6. Check and verify coupling alignment and coupling elements.7. Renew parts based on maker's recommendations and actual condition.8. Renew Pump Sacrificial Pipe Codition every 60 monthly or Earlier based on condition monitoring. (If applicable)9. After assembly:○ Run the pump and monitor vibrations, noise, temperature, and any leakage.○ Record overhaul date, condition of components, and test results.○ Compare the results with the shop trial data and maintain a record.○ Upload parameters and maintenance record to the PMS system.Tools & Materials Required:• Ring and socket spanners• Torque wrench• Soft mallet / hammer• Mechanical seal extractor or puller• Bearing puller• Feeler gauge• Dial gauge (for alignment check)• Vernier caliper or micrometer• Cleaning brushes and scrapers• Solvent or degreaser• Lifting gear / chain block (if needed)• Workbench with vice• PPE: gloves, goggles, apron, face shieldReporting:• Update spares consumed in the PMS.• Attach relevant photos of damaged and renewed parts.• Clearly report any corrective actions taken and abnormalities noted during the job.Reference:SMS Annex 1FMaker’s Maintenance Manual | 30 Months | 2nd Engineer,3rd Engineer,4th Engineer (Senior) | Chief Engineer | SHINKO | SVA250AM |  | 2027-07-07 | 2027-07-07 |  |  | Pending | Major Maintenance |  |  |  | 2025-01-07 |  | Instruction Manual |  | Main and COPT Condenser CSW Pump - General_SHINKO_SVA250AM_Major Maintenance.pdf | 1 - Code + Machinery + Component
Cap Quebec | Steam and Condensate System | Boiler Water Circulating Pump#1 | Boiler Water Circulating Pump - General#1 | 426 | Pump - Major Maintenance | Pump - Overhaul (Centrifugal / Piston / Screw / Gear Type) Safety Precautions: 1. Ensure energy isolation is carried out using the Lockout/Tagout (LOTO) system. 2. Switch off both the main power supply for the motor and the power supply for space heaters. 3. Follow the maker's recommended maintenance procedures throughout the overhaul. 4. Use appropriate PPE: gloves, goggles, face shield, safety shoes, and protective clothing. 5. Confirm the area is well-ventilated and free of ignition sources when handling oils or chemicals. 6. Use the appropriate Risk Assessment (RA) relevant to the job before commencing any work. Job Description / Procedure: 1. Check the performance of the pump. If required, proceed with complete overhaul. 2. Before overhaul: -Close suction and discharge valves. -Chain and lock the hand wheels. 3. Dismantle the pump and inspect: -Bearings -Pump casing and wear ring -Shaft, shaft sleeves, and keyways 4. Inspect the main pumping elements (e.g., impeller, screw, gear, vanes, pistons). 5. Examine and renew if necessary: -Mechanical seals -O-rings and oil seals 6. Check and verify coupling alignment and coupling elements. 7. Renew parts based on maker's recommendations and actual condition. 8. After assembly: -Run the pump and monitor vibrations, noise, temperature, and any leakage. -Record overhaul date, condition of components, and test results. -Compare the results with the shop trial data and maintain a record. -Upload parameters and maintenance record to the PMS system. Tools & Materials Required: -Ring and socket spanners -Torque wrench -Soft mallet / hammer -Mechanical seal extractor or puller -Bearing puller -Feeler gauge -Dial gauge (for alignment check) -Vernier caliper or micrometer -Cleaning brushes and scrapers -Solvent or degreaser -Lifting gear / chain block (if needed) -Workbench with vice -PPE: gloves, goggles, apron, face shield Reporting: -Update spares consumed in the PMS. -Attach relevant photos of damaged and renewed parts. -Clearly report any corrective actions taken and abnormalities noted during the job. Reference: SMS Annex 1F Maker's Maintenance Manual | 30 Months | 2nd Engineer | Chief Engineer | SHINKO | BT50-4 |  | 2027-07-07 | 2027-07-07 |  |  | Pending | Major Maintenance |  |  |  | 2025-01-07 |  | SMS |  | Boiler Water Circulating Pump - General_SHINKO_BT50-4_Major Maintenance.pdf | 1 - Code + Machinery + Component
Cap Quebec | Steam Power | Auxiliary Boiler#1 | Auxiliary Boiler - General#1 | 2015 | Boiler Mountings - Overhaul | Follow maker's recommended maintenance procedures and Safety precautions Job Description Overhaul Boiler Mountings Inspect and Clean Wind Box Reporting: - Always mention Corrective actions taken - Update spares consumed if any with relevant photos | 30 Months | 3rd Engineer | Chief Engineer | KANGRIM | MD02 |  | 2027-07-07 | 2027-07-07 |  |  | Pending | Overhaul |  |  |  | 2025-01-07 |  | SMS |  |  | 1 - Code + Machinery + Component
Cap Quebec | Steam Power | Auxiliary Boiler#2 | Auxiliary Boiler - General#1 | 2004 | Boiler Steam Drum - Inspection | Follow maker's recommended maintenances and safety precautions Job Description: - Carry out overhauling of the mountings. - Inspect and clean windbox - Carry inspection of steam and water drums Reference: Annex 1F | 30 Months | 3rd Engineer | Chief Engineer | KANGRIM | MD02 |  | 2027-07-07 | 2027-07-07 |  |  | Pending | Inspection |  |  |  | 2025-01-07 |  | SMS |  |  | 1 - Code + Machinery + Component
Cap Quebec | NOx and SOx System | AE LP SCR System#2 | AE LP SCR System - General#1 | 1588 | Electric Control Panel - Inspection | Safety precautions - Follow maker's recommended maintenance procedures and safety precautions - Module in control are susceptible for Static Electricity. Before touching any module discharge your static electricity. - Ensure to wear rubber gloves and adequate PPE when working with Electrical SystemsJob Description: - Check connection of wiring connected to the control panel - Connetors condition to be inspected for Cracks, Loose Connection and Clip Conditions - Battery condition and replacement date to be checked . - General cleaning of control panel to be carried out with vaccum cleaner.Reporting: - Always mention Corrective actions taken - Update spares consumed if any with relevant photos References: Maker's Maintenance Procedures | 30 Months | Electrical Officer,Electrician,Electro Technical Officer,Junior Electrical Officer,Trainee Electrical Officer | Chief Engineer | YANMAR | Y22SCR-AL |  | 2027-07-07 | 2027-07-07 |  |  | Pending | Inspection |  |  |  | 2025-01-07 |  | Generic |  |  | 1 - Code + Machinery + Component
Cap Quebec | Cargo Handling System | Cargo Handling - Pipes, Valves and Fittings#1 | Pipes, Valves and Fittings - General#1 | 10492 | Cargo Tank Valve - Pressure Test | Follow necessary Safety precautions Job Description: Pressure Test the Cargo Tank Valves taking all safety Precautions Reporting: - Always mention Corrective actions taken - Update with relevant photos | 30 Months | Chief Officer | Master | HYUNDAI SAMHO HEAVY INDUSTRIES | S909 |  | 2027-07-07 | 2027-07-07 |  |  | Pending | Pressure Test |  |  |  | 2025-01-07 |  | Generic |  |  | 1 - Code + Machinery + Component
Cap Quebec | Fuel Oil Service System | Auxiliary Boiler FO Heater#1 | Auxiliary Boiler FO Heater - General#1 | 2671 | Shell and Tube Heater - Cleaning | Job Description Carry out cleaning of shell and tube heater to restore heat transfer efficiency. Isolate and drain the heater completely. Open end covers / channel heads as per maker’s instructions. Inspect tubes and shell for: Scale formation Sludge deposits Fouling Corrosion or pitting Clean tube side using: Mechanical tube cleaning tools / brushes, or Approved chemical cleaning methods (if specified by maker) Flush tubes thoroughly with fresh water after cleaning. Clean shell side (if accessible) and remove sludge or deposits. Inspect gaskets and sealing surfaces: Renew gaskets if damaged, hardened, or compressed Reassemble heater with correct tightening sequence and torque. Restore connections and gradually return heater to service. Monitor for: Leakage Abnormal temperature or pressure behavior Tools & Materials Required Maker’s maintenance manual Tube cleaning brushes / rods Approved cleaning chemicals (if applicable) Fresh water supply Hand tools and torque wrench Replacement gaskets (if required) Drip trays and absorbent pads Inspection torch Camera / mobile device for documentation PPE Reporting Record cleaning activity in PMS. Always mention: Extent of fouling observed Cleaning method used Gaskets renewed (if any) Corrective actions taken Update spares / consumables used. Attach relevant photographs if heavy fouling, corrosion, or damage is observed. Raise follow-up maintenance jobs if tube leakage, corrosion, or abnormal wear is detected. Reference Maker’s Maintenance Manual – Shell & Tube Heater | 30 Months | 2nd Engineer | Chief Engineer | KANGRIM | KSH-05 |  | 2027-07-07 | 2027-07-07 |  |  | Pending | Cleaning |  |  |  | 2025-01-07 |  | Instruction Manual |  |  | 1 - Code + Machinery + Component
Cap Quebec | Ballast System | Cargo and Ballast Valve Remote Control System#1 | Cargo and Ballast Valve Remote Control System - General#1 | 78 | VRCS Accumulator - Pressure Test/Recharging | Refer to SMS ANNEX 1F.Check / Charge Accumulator Remote Valve Control Equipment. Check Operation Remote Valve Control Equipment | 12 Months | 2nd Engineer | Chief Engineer | NAKAKITA SEISAKUSHO | S909 |  | 2027-07-07 | 2027-07-07 |  |  | Pending | Pressure Test/Recharging |  |  |  | 2026-07-07 |  | SMS |  |  | 1 - Code + Machinery + Component
Cap Quebec | Deck Lifting Appliances | Provision CranePort1 | Provision Crane - General#1 | 5860 | Flexible HP Hydraulic Hoses - Major Periodic Inspection | "Safety Precautions: - Follow maker's recommended maintenance procedures and carry out necessary Inspection Job Description: - Look for leaks in the hoses and hose fittings - Look for worn, cut or damaged covers. - Look for twisted, kinked, flattened hoses. - Look for cracking, stiff or charred hoses - Replace if Damaged / Worn out. Reporting: - Maintain the list of Hydraullic Hoses with their Date of Renewal and Inspection References: SMS TMM Annex 1H/ Maker's Maintenance Procedures" | 30 Months | 2nd Engineer | Chief Engineer | ORIENTAL | HPC 070-0217 |  | 2027-07-07 | 2027-07-07 |  |  | Pending | Major Periodic Inspection |  |  |  | 2025-01-07 |  | SMS |  |  | 1 - Code + Machinery + Component
Cap Quebec | Heating Ventilation and Air Conditioning | Galley Packaged AC#1 | Galley Packaged AC - General#1 | 511 | Packaged AC Pedestal Bearings - Renewal | Refer to SMS ANNEX 1K.Renew Pedestal Bearings Accommodation Blower | 30 Months | Electrical Officer,Electrician,Electro Technical Officer,Junior Electrical Officer,Trainee Electrical Officer | Chief Engineer | HI AIR KOREA | HIP-08WDE |  | 2027-07-07 | 2027-07-07 |  |  | Pending | Renewal |  |  |  | 2025-01-07 |  | SMS |  |  | 1 - Code + Machinery + Component
Cap Quebec | LSA Fixed | Lifeboat/Rescue Boat DavitPort1 | Lifeboat/Rescue Boat Davit - General#1 | 9088 | Liferaft/Rescue Boat Davit Release Hook - Inspection | Follow maker's recommended maintenance procedures and Safety PrecautionsJob Description:Servicing of automatic release hook by an authorized service station must be carried out at an interval of not exceeding 30 months.Reporting: - Always mention Corrective actions taken - Update spares consumed if any with relevant photos. | 30 Months | Chief Officer | Master | ORIENTAL | HGD-057-24 |  | 2027-07-07 | 2027-07-07 |  |  | Pending | Inspection |  |  |  | 2025-01-07 |  | SMS |  | 5.1 Liferaft.pdf | 1 - Code + Machinery + Component
Cap Quebec | Steam Power | Auxiliary Boiler#1 | Auxiliary Boiler - General#1 | 2001 | Boiler Water Drum - Inspection | Job Description: Carry out internal inspection and cleaning of the Boiler Water Drum in accordance with maker's instructions. 1. Preparation / Opening - Confirm the boiler is isolated, depressurized, drained and sufficiently cooled. - Open applicable Water Drum manholes/handholes in accordance with maker's procedure. - Inspect covers, studs, nuts, sealing surfaces and gaskets for damage, corrosion or deterioration. - Ensure the drum is adequately ventilated and safe for inspection. 2. Water Drum Internal Inspection - Thoroughly inspect all accessible internal surfaces of the Water Drum. - Check for: • Corrosion and pitting • Erosion/wastage • Scale and sludge deposits • Cracks or deformation • Signs of overheating • Oil contamination • Abnormal deposits or foreign material - Pay particular attention to the lower areas of the drum where sludge and deposits may accumulate. - Inspect accessible weld seams, connections and areas around openings for deterioration. - Check internal fittings, pipes, baffles and securing arrangements, where fitted, for corrosion, looseness, blockage or damage. 3. Cleaning - Remove accumulated sludge, scale and deposits using maker-approved cleaning methods. - Clean accessible internal surfaces and water passages as required. - Ensure loosened deposits and cleaning residues are completely removed from the drum. - Where abnormal deposits or contamination are found, investigate the cause and take appropriate corrective action. 4. Detailed Examination - Assess areas showing significant corrosion, pitting or wastage. - Carry out thickness measurements or additional examination where required by the maker, observed condition or Classification Society. - Record locations and measurements of any significant deterioration. - Report cracks, excessive wastage, deformation or other serious defects for further assessment before returning the boiler to service. 5. Closing / Restoration - Ensure all tools, cleaning materials and foreign objects are removed from the Water Drum. - Confirm internal fittings are correctly secured and passages are clear. - Clean and inspect manhole/handhole gasket seating surfaces. - Renew gaskets/sealing arrangements as required. - Close and tighten manholes/handholes in accordance with maker's specified procedure. - Refill and vent the boiler gradually. - Check all disturbed covers and connections for leakage. - After returning the boiler to service, verify satisfactory operation and absence of leakage. Survey: - Where applicable, examination shall be carried out in accordance with Classification Society survey/CMS requirements. - Previous examination records shall be made available to the attending Surveyor, where required. Reporting: - Record Water Drum inspection and cleaning details in PMS. - Record condition of internal surfaces and fittings. - Record any corrosion, pitting, wastage, scale, sludge, cracks or contamination identified. - Record thickness measurements/additional examination results, where applicable. - Record condition/renewal of manhole or handhole gaskets. - Always mention corrective actions taken. - Update spares/consumables used, if any. - Attach relevant photographs, particularly internal condition and any defects identified. Reference: - Boiler Maker's Operation and Maintenance Manual - Applicable Classification Society Requirements | 30 Months | Chief Engineer | Chief Engineer | KANGRIM | MD02 |  | 2027-07-07 | 2027-07-07 |  |  | Pending | Inspection |  |  |  | 2025-01-07 |  | SMS |  |  | 1 - Code + Machinery + Component
Cap Quebec | LSA Fixed | Lifeboat DavitStarboard1 | Lifeboat Davit - General#1 | 6295 | Lifeboat Davit Boat Falls - Maintenance | Maintenance of Lifeboat Davit Boat FallsSafety Procedure-------------------------Ensure To Comply Safety Procedure As Per The Company Policy.Procedure---------------Turn Buckle- Change both ends every 30 months once.Procedure Reference: FB18 LIFE BOAT DAVIT & WINCH.PDFSection: 1 0,31NSPECTIONPdf Page No: 62 | 30 Months | 3rd Officer | Master | ORIENTAL PRECISION & ENGINEERING | HGD-057-24 |  | 2027-07-07 | 2027-07-07 |  |  | Pending | Maintenance |  |  |  | 2025-01-07 |  | Instruction Manual |  | Lifeboat Davit - General_ORIENTAL PRECISION &amp; ENGINEERING_HGD-057-24_Maintenance.pdf | 1 - Code + Machinery + Component
Cap Quebec | Bilge and Sludge System | Bilge and Sludge - Pipes, Valves and Fittings#1 | Direct Bilge Suction#1 | 1651 | Direct Bilge Suction Valve - Overhaul | Safety Procedure: Follow the maker's recommended maintenance procedures and safety precautions. Ensure the system is isolated, depressurized, and drained before starting. Use appropriate PPE including gloves, goggles, and protective footwear. Maintain spill containment and clean work practices throughout the task. Job Description: Dismantle and overhaul the Direct bilge suction valve as per OEM guidelines. Inspect valve internals: disc, seat, spindle, and gland packing. Clean all parts thoroughly and restore or replace worn or damaged components. Renew seals, gaskets, and fasteners as needed. Reassemble the valve with proper alignment and torque. Conduct functionality and leak test to verify proper sealing and operation. Tools Required: Ring and socket spanners Adjustable wrench Torque wrench Valve puller/extractor (if applicable) Cleaning brushes and solvent Scraper or gasket remover Inspection mirror and flashlight Lifting device (for large or heavy valves) PPE: gloves, goggles, safety shoes Reporting: Document corrective actions taken and valve condition. Update records with spares consumed and attach supporting photographs. Reference: SMS Annex 1A | 30 Months | 4th Engineer | Chief Engineer | HYUNDAI SAMHO HEAVY INDUSTRIES | S909 |  | 2027-07-07 | 2027-07-07 |  |  | Pending | Overhaul |  |  |  | 2025-01-07 |  | SMS |  |  | 1 - Code + Machinery + Component
Cap Quebec | Deck Lifting Appliances | Provision CraneStarboard1 | Slewing Gear - Provision Crane#1 | 1157 | Jib Crane Slewing Gear - Lubrication/Greasing | Greasing/Lubrication of Jib CraneSlewing Gear Safety Procedure Ensure To Comply Safety Procedure As Per The Company Policy. Procedure 5.3 Maintenance Program. 1 Month / 100 Hour Winch / slew gear drive pinion - Apply special grease to drive pinion and ring tooth. Procedure Reference: S909 0-39 6J-5138-001 PROVISION CRANE.pdf Section Name:5.3 Maintenance Program. Pdf Page No:64 | 12 Months | Chief Officer | Master | ORIENTAL | S909 |  | 2027-07-07 | 2027-07-07 |  |  | Pending | Lubrication/Greasing |  |  |  | 2026-07-07 |  | Instruction Manual |  |  | 1 - Code + Machinery + Component
Cap Quebec | NOx and SOx System | AE LP SCR System#1 | AE LP SCR System - General#1 | 1588 | Electric Control Panel - Inspection | Safety precautions - Follow maker's recommended maintenance procedures and safety precautions - Module in control are susceptible for Static Electricity. Before touching any module discharge your static electricity. - Ensure to wear rubber gloves and adequate PPE when working with Electrical SystemsJob Description: - Check connection of wiring connected to the control panel - Connetors condition to be inspected for Cracks, Loose Connection and Clip Conditions - Battery condition and replacement date to be checked . - General cleaning of control panel to be carried out with vaccum cleaner.Reporting: - Always mention Corrective actions taken - Update spares consumed if any with relevant photos References: Maker's Maintenance Procedures | 30 Months | Electrical Officer,Electrician,Electro Technical Officer,Junior Electrical Officer,Trainee Electrical Officer | Chief Engineer | YANMAR | Y22SCR-AL |  | 2027-07-07 | 2027-07-07 |  |  | Pending | Inspection |  |  |  | 2025-01-07 |  | Generic |  |  | 1 - Code + Machinery + Component
Cap Quebec | Boarding Equipment | Pilot LadderStarboard1 | Pilot Ladder - General#1 | 8301 | Pilot Ladder - Renewal | Renew Pilot Rope Ladder basis condition or fleet specific requirements Reporting: - Certificate of Rope Ladder must be attached PPA [Pilbara Ports Authority] - Requirements for the Safe Use, Care and Maintenance of Pilot Ladders, Man Ropes, and Associated Equipment - Maximum permissible age of pilot ladders - 30 months from the date of manufacture - Unless the ladder has been subjected to the ladder and step attachment strength test (as prescribed in ISO 799-1:2019) | 30 Months | Chief Officer | Master | JUNG-A MARINE | S909 |  | 2027-07-07 | 2027-07-07 |  |  | Pending | Renewal |  |  |  | 2025-01-07 |  | SMS |  |  | 1 - Code + Machinery + Component
Cap Quebec | Compressed Air System | Auxiliary Air Reservoir#1 | Auxiliary Air Reservoir - General#1 | 2099 | Air Reservoir Automatic Drain Valve/Drain Valve - Cleaning | Follow maker's recommended maintenance procedures and Safety precautions Job Description - Cleaning solvent may be used on metal parts. Rubber parts should be wiped clean - Inspect all parts for wear or deterioration. Discard the filter screen, if present - Replace all parts not considered serviceable during these inspections - After cleaning and assembly, operation to be checked Reporting: - Update spares consumed and attach relevant photos References: Maker's Maintenance Procedures | 12 Months | 2nd Engineer | Chief Engineer | DONGHWA | S909 |  | 2027-07-07 | 2027-07-07 |  |  | Pending | Cleaning |  |  |  | 2026-07-07 |  | Generic |  |  | 1 - Code + Machinery + Component
Cap Quebec | Steam Power | Donkey Boiler#1 | Donkey Boiler - General#1 | 2001 | Boiler Water Drum - Inspection | Job Description: Carry out internal inspection and cleaning of the Boiler Water Drum in accordance with maker's instructions. 1. Preparation / Opening - Confirm the boiler is isolated, depressurized, drained and sufficiently cooled. - Open applicable Water Drum manholes/handholes in accordance with maker's procedure. - Inspect covers, studs, nuts, sealing surfaces and gaskets for damage, corrosion or deterioration. - Ensure the drum is adequately ventilated and safe for inspection. 2. Water Drum Internal Inspection - Thoroughly inspect all accessible internal surfaces of the Water Drum. - Check for: • Corrosion and pitting • Erosion/wastage • Scale and sludge deposits • Cracks or deformation • Signs of overheating • Oil contamination • Abnormal deposits or foreign material - Pay particular attention to the lower areas of the drum where sludge and deposits may accumulate. - Inspect accessible weld seams, connections and areas around openings for deterioration. - Check internal fittings, pipes, baffles and securing arrangements, where fitted, for corrosion, looseness, blockage or damage. 3. Cleaning - Remove accumulated sludge, scale and deposits using maker-approved cleaning methods. - Clean accessible internal surfaces and water passages as required. - Ensure loosened deposits and cleaning residues are completely removed from the drum. - Where abnormal deposits or contamination are found, investigate the cause and take appropriate corrective action. 4. Detailed Examination - Assess areas showing significant corrosion, pitting or wastage. - Carry out thickness measurements or additional examination where required by the maker, observed condition or Classification Society. - Record locations and measurements of any significant deterioration. - Report cracks, excessive wastage, deformation or other serious defects for further assessment before returning the boiler to service. 5. Closing / Restoration - Ensure all tools, cleaning materials and foreign objects are removed from the Water Drum. - Confirm internal fittings are correctly secured and passages are clear. - Clean and inspect manhole/handhole gasket seating surfaces. - Renew gaskets/sealing arrangements as required. - Close and tighten manholes/handholes in accordance with maker's specified procedure. - Refill and vent the boiler gradually. - Check all disturbed covers and connections for leakage. - After returning the boiler to service, verify satisfactory operation and absence of leakage. Survey: - Where applicable, examination shall be carried out in accordance with Classification Society survey/CMS requirements. - Previous examination records shall be made available to the attending Surveyor, where required. Reporting: - Record Water Drum inspection and cleaning details in PMS. - Record condition of internal surfaces and fittings. - Record any corrosion, pitting, wastage, scale, sludge, cracks or contamination identified. - Record thickness measurements/additional examination results, where applicable. - Record condition/renewal of manhole or handhole gaskets. - Always mention corrective actions taken. - Update spares/consumables used, if any. - Attach relevant photographs, particularly internal condition and any defects identified. Reference: - Boiler Maker's Operation and Maintenance Manual - Applicable Classification Society Requirements | 30 Months | Chief Engineer | Chief Engineer | KANGRIM | PA0101P32 |  | 2027-07-07 | 2027-07-07 |  |  | Pending | Inspection |  |  |  | 2025-01-07 |  | SMS |  |  | 1 - Code + Machinery + Component
Cap Quebec | Cooling Sea Water System | Auxiliary CSW Pump#1 | Auxiliary CSW Pump - General#1 | 426 | Pump - Major Maintenance | Pump - Overhaul (Centrifugal / Piston / Screw / Gear Type) Safety Precautions: 1. Ensure energy isolation is carried out using the Lockout/Tagout (LOTO) system. 2. Switch off both the main power supply for the motor and the power supply for space heaters. 3. Follow the maker's recommended maintenance procedures throughout the overhaul. 4. Use appropriate PPE: gloves, goggles, face shield, safety shoes, and protective clothing. 5. Confirm the area is well-ventilated and free of ignition sources when handling oils or chemicals. 6. Use the appropriate Risk Assessment (RA) relevant to the job before commencing any work. Job Description / Procedure: 1. Check the performance of the pump. If required, proceed with complete overhaul. 2. Before overhaul: -Close suction and discharge valves. -Chain and lock the hand wheels. 3. Dismantle the pump and inspect: -Bearings -Pump casing and wear ring -Shaft, shaft sleeves, and keyways 4. Inspect the main pumping elements (e.g., impeller, screw, gear, vanes, pistons). 5. Examine and renew if necessary: -Mechanical seals -O-rings and oil seals 6. Check and verify coupling alignment and coupling elements. 7. Renew parts based on maker's recommendations and actual condition. 8. After assembly: -Run the pump and monitor vibrations, noise, temperature, and any leakage. -Record overhaul date, condition of components, and test results. -Compare the results with the shop trial data and maintain a record. -Upload parameters and maintenance record to the PMS system. Tools & Materials Required: -Ring and socket spanners -Torque wrench -Soft mallet / hammer -Mechanical seal extractor or puller -Bearing puller -Feeler gauge -Dial gauge (for alignment check) -Vernier caliper or micrometer -Cleaning brushes and scrapers -Solvent or degreaser -Lifting gear / chain block (if needed) -Workbench with vice -PPE: gloves, goggles, apron, face shield Reporting: -Update spares consumed in the PMS. -Attach relevant photos of damaged and renewed parts. -Clearly report any corrective actions taken and abnormalities noted during the job. Reference: SMS Annex 1F Maker's Maintenance Manual | 30 Months | 2nd Engineer | Chief Engineer | SHINKO | SVA250BM |  | 2027-07-07 | 2027-07-07 |  |  | Pending | Major Maintenance |  |  |  | 2025-01-07 |  | Instruction Manual |  | Auxiliary CSW Pump - General_SHINKO_SVA250BM_Major Maintenance.pdf | 1 - Code + Machinery + Component
Cap Quebec | Propulsion Power | Main Engine - WX#1 | Main Engine - Cylinder Unit#4 > Start Air Valve - Main Engine#1 | 734 | Main Engine Starting Air Valve - Overhaul | Ref: Main engine, maintenance manual ---------- 'STARTING AIR VALVE Removal, disassemble, grinding, assemble, installation Ref: Main engine, maintenance manual 3. Removal 1. Disconnect the electrical connection from the 3/2-way solenoid valve (15, Fig.1) 2. Remove the four screws (16). Note: When you do the step below, make sure that you do not damage the pipe (3). 3. Carefully remove the starting air valve (1) from the cylinder cover (4). 4. Remove and discard the gasket (5). 5. Put applicable protection over the opening in the cylinder cover (4). 6. Remove the pipe (3) from the cover (1). 4. Disassemble 1. Put the starting air valve in a vice. Make sure that the vice jaws do not damage the starting air valve. 2. Remove the two screws (17). 3. Remove the cover (1) together with the 3/2-way solenoid valve (15). 4. Remove the self-locking nut (14). 5. Remove the piston (13) from the valve spindle (6). 6. Remove the compression spring (9) from the housing (10). 7. Remove the valve spindle (6) from the housing (2). 8. Remove and discard the O-rings (2, 8 and 12). 5.Grinding 1. If the seating faces of the housing (10, fig.2) and the value spindle (6) have minimum damage, do as follows: 2. Manually grind the seat faces of the housing (10) and the valve spindle (6). 3. Make sure that you keep the radius to the values given. 4. If the seating faces of the housing (10) and the valve spindle (6) have more than minimum damage, do as follows: a. Use a machine tool to grind the seating face of the housing (10) and valve spindle (6). b. Manually grind the seating faces of the housing (10) and the valve spindle (6) to get a good finish. c. Make sure that you keep the radius to the values given. | 12000 Hours | 2nd Engineer | Chief Engineer | WARTSILA | W-6X72 |  | 2027-07-08 | 2027-07-08 |  |  | Pending | Overhaul | 4769 | 52315 | 45084 | 2025-08-07 |  | SMS |  | Main Starting Air Valve - Main Engine_WARTSILA_W-6X72__Intermediate Overhaul.pdf | 1 - Code + Machinery + Component
Cap Quebec | Propulsion Power | Main Engine - WX#1 | Main Engine - Cylinder Unit#3 > Start Air Valve - Main Engine#1 | 734 | Main Engine Starting Air Valve - Overhaul | Ref: Main engine, maintenance manual ---------- 'STARTING AIR VALVE Removal, disassemble, grinding, assemble, installation Ref: Main engine, maintenance manual 3. Removal 1. Disconnect the electrical connection from the 3/2-way solenoid valve (15, Fig.1) 2. Remove the four screws (16). Note: When you do the step below, make sure that you do not damage the pipe (3). 3. Carefully remove the starting air valve (1) from the cylinder cover (4). 4. Remove and discard the gasket (5). 5. Put applicable protection over the opening in the cylinder cover (4). 6. Remove the pipe (3) from the cover (1). 4. Disassemble 1. Put the starting air valve in a vice. Make sure that the vice jaws do not damage the starting air valve. 2. Remove the two screws (17). 3. Remove the cover (1) together with the 3/2-way solenoid valve (15). 4. Remove the self-locking nut (14). 5. Remove the piston (13) from the valve spindle (6). 6. Remove the compression spring (9) from the housing (10). 7. Remove the valve spindle (6) from the housing (2). 8. Remove and discard the O-rings (2, 8 and 12). 5.Grinding 1. If the seating faces of the housing (10, fig.2) and the value spindle (6) have minimum damage, do as follows: 2. Manually grind the seat faces of the housing (10) and the valve spindle (6). 3. Make sure that you keep the radius to the values given. 4. If the seating faces of the housing (10) and the valve spindle (6) have more than minimum damage, do as follows: a. Use a machine tool to grind the seating face of the housing (10) and valve spindle (6). b. Manually grind the seating faces of the housing (10) and the valve spindle (6) to get a good finish. c. Make sure that you keep the radius to the values given. | 12000 Hours | 2nd Engineer | Chief Engineer | WARTSILA | W-6X72 |  | 2027-07-08 | 2027-07-08 |  |  | Pending | Overhaul | 4769 | 52315 | 45084 | 2025-08-07 |  | SMS |  | Main Starting Air Valve - Main Engine_WARTSILA_W-6X72__Intermediate Overhaul.pdf | 1 - Code + Machinery + Component
Cap Quebec | Steam Power | Auxiliary Boiler#2 | Auxiliary Boiler - Pipes, Valves and Fittings#1 | 10109 | Pipes, Valves and Fittings - Minor Periodic Inspection | Minor Periodic Inspection of Pipes, Valves and Fittings Safety Procedure ------------------------- Ensure To Comply Safety Procedure As Per The Company Policy. Procedure --------------- 11.2 Regular Inspection 1) Inspection of discharge valve and suction valve Inspect them every 6 months. And if an abnormal flaw or wear is found at the time of inspection, replace the value with a new one. CUT-OFF VALVES INSPECTION Procedure Reference:(M-70) AUXILIARY BOILER.PDF Section Name: 11.2 Regular Inspection Pdf Page No: 539 | 12 Months | 2nd Engineer | Chief Engineer | KANGRIM | MD02 |  | 2027-07-14 | 2027-07-14 |  |  | Pending | Inspection |  |  |  | 2026-07-14 |  | Instruction Manual |  | Boiler - Pipes, Valves and Fittings_KANGRIM_MD02_Minor Periodic Inspection.pdf | 1 - Code + Machinery + Component
Cap Quebec | Engine Room - Lifting Appliances | ER Loose Lifting Appliances#1 | ER Loose Lifting Appliances - General#1 | 1041 | Loose Lifting Appliances - Inspection | 2nd Engineer must inspect all loose lifting gears applicable in their respective working areas and maintain records. Loose gear items include: hooks, blocks, chains, shackles, swivels, rings, links, slings, grab buckets, spreaders, lifting beams and lifting frames Confirm that equipment maintenance is up to date and that SWL, serial number and annual inspection tag are clearly marked Shackles - Check for correct pin, shape, no damage to threads/ sign of cracking and serial number is visible. Fabric Slings - Confirm no cuts or abrasions, no opening of webbing structure. Wire Slings - Confirm no broken wire strands, no sharp folds or kinks or crushing in wire, or ferrules damaged. Chain Blocks - Check the operational condition, safety latches in hook are functional and no damages - Verify Chain, Hooks, Latches, Brake, etc. are in good conditions and lubricated as per maker's recommendations Engine Room Special Tools - Confirm all parts present with no mechanical damage. Confirm correct shape and no sign of cracking. Note: Ensure SWL markings are stamped or tagged to shackles and wire slings, discard if found without SWL marking. Any defects or suspected defects shall cause the equipment to be suspended from service immediately References: TMM 8.5 Lifting Equipment | 12 Months | 2nd Engineer | Chief Engineer | HYUNDAI SAMHO HEAVY INDUSTRIES | S909 |  | 2027-07-14 | 2027-07-14 |  |  | Pending | Inspection |  |  |  | 2026-07-14 |  | Generic |  | 25338_Sling Safety as per US dept. of Labor.doc | 1 - Code + Machinery + Component
Cap Quebec | Steam Power | Auxiliary Boiler#1 | Auxiliary Boiler - Pipes, Valves and Fittings#1 | 10109 | Pipes, Valves and Fittings - Minor Periodic Inspection | Minor Periodic Inspection of Pipes, Valves and Fittings Safety Procedure ------------------------- Ensure To Comply Safety Procedure As Per The Company Policy. Procedure --------------- 11.2 Regular Inspection 1) Inspection of discharge valve and suction valve Inspect them every 6 months. And if an abnormal flaw or wear is found at the time of inspection, replace the value with a new one. CUT-OFF VALVES INSPECTION Procedure Reference:(M-70) AUXILIARY BOILER.PDF Section Name: 11.2 Regular Inspection Pdf Page No: 539 | 12 Months | 2nd Engineer | Chief Engineer | KANGRIM | MD02 |  | 2027-07-14 | 2027-07-14 |  |  | Pending | Inspection |  |  |  | 2026-07-14 |  | Instruction Manual |  | Boiler - Pipes, Valves and Fittings_KANGRIM_MD02_Minor Periodic Inspection.pdf | 1 - Code + Machinery + Component
Cap Quebec | Deck Lifting Appliances | Cargo Hose Handling CraneStarboard | Slewing Gear - Cargo Hose Handling Crane#1 | 1157 | Jib Crane Slewing Gear - Lubrication/Greasing | Renew gear box oil Renew slewing gear box oil Renew hoisting gear box oil Lubricating oil should be changed with new oil at regular intervals. Ensure suitable type of lubricating oil to used. | 12 Months | Chief Officer | Master | ORIENTAL | RR2500L3 |  | 2027-07-14 | 2027-07-14 |  |  | Pending | Lubrication/Greasing |  |  |  | 2026-07-14 |  | Instruction Manual |  |  | 1 - Code + Machinery + Component
Cap Quebec | Pollution Mitigation Arrangements | ODME#1 | ODME - General#1 | 2459 | ODME - Calibration | Job Description:Carry out Shore Service and Calibration of the Oil Discharge Monitoring Equipment (ODME) in accordance with maker's instructions.1. General / Consistency Check- Check ODME controller, PPM measuring unit, sampling pump, hydraulic/pneumatic arrangements and associated piping for satisfactory condition.- Verify clean-water supply and service-air supply to the ODME.- Check sampling lines, valves and drain arrangements for leakage, blockage or contamination.- Check PPM measurer glass tube for cleanliness, water circulation for air bubbles, wiper operation and light beam, where applicable.- Check for leakage and abnormal noise from sampling pump and associated equipment.- Check condition of desiccant, where fitted. :contentReference[oaicite:0]{index=0}2. Calibration / Functional Test- Carry out ODME calibration using maker-approved procedure and calibrated test equipment.- Verify zero/PPM indication and satisfactory return to STANDBY after calibration.- Carry out back-flushing and verify correct operation of applicable pneumatic valves.- Repeat functional test after calibration and confirm satisfactory PPM indication.- Check FLOWRATE indication against actual/expected cargo or slop pump flow, where applicable.- Verify displayed vessel SPEED against Speed Log.- Verify GPS position/coordinates against vessel GPS, where applicable.- Check DP transmitter indication, where fitted.- Verify alarms, recording/data logging and associated automatic functions as applicable.3. Completion- Rectify any defects or calibration deviations identified.- Restore ODME to normal operating/standby condition.- Obtain Shore Service/Calibration Report or Certificate after satisfactory completion.Reporting:- Record shore service and calibration details in PMS.- Attach Shore Service/Calibration Report or Certificate.- Record any abnormalities identified during consistency/calibration checks.- Always mention corrective actions taken.- Update spares/consumables used, if any.- Attach relevant photographs.Reference:- ODME Maker's Operation and Maintenance Manual- Maker's Calibration / Shore Service Procedure- ODME Consistency Check Procedure – For Guidance, where applicable | 12 Months | 3rd Officer | Master | KSB SEIL | ODME S-3000 |  | 2027-07-15 | 2027-07-15 |  |  | Pending | Calibration |  |  |  | 2026-07-15 |  | Generic |  | ODME CONSISTENCY CHECK FROM VESSEL CREW ver 1.03.docx | 1 - Code + Machinery + Component
Cap Quebec | Communication Equipment | VHF Radio Telephone#1 | VHF Radio Telephone - General#1 | 5590 | VHF Radio Telephone - Survey | Ensure to comply safety procedures as per the company policy.Job Description - Survey is to be carried out in accordance with classification society CMS scheme. - Previous examination records should be submitted to surveyor.Below applicable only for MPMS notation vessels - Follow maker’s recommendations for maintenance and intervals - Class List to be referenced for crediting applicable items based on examinations by chief Engineer | 12 Months | 2nd Officer | Master | FURUNO | FM-8900S |  | 2027-07-15 | 2027-07-15 |  |  | Pending | Survey |  |  |  | 2026-07-15 |  | CMS File |  |  | 1 - Code + Machinery + Component
Cap Quebec | Heating Ventilation and Air Conditioning | Bridge Packaged AC#1 | Bridge Packaged AC - General#1 | 513 | Packaged AC Parts - Renewal | Packaged AC Parts - Renewal Safety Procedure ------------------------- Ensure To Comply Safety Procedure As Per The Company Policy. Procedure --------------- Fan V-belt- Replace Every 1 year Procedure Reference: HSHI 8129.pdf Section Name: 4. Package Air-cond. Pdf Page No: 307 | 12 Months | Chief Engineer | Chief Engineer | HI AIR KOREA | HIP-08WME |  | 2027-07-15 | 2027-07-15 |  |  | Pending | Renewal |  |  |  | 2026-07-15 |  | Instruction Manual |  | Bridge Packaged AC - General_HI AIR KOREA_HIP-08WME_Renewal.pdf | 1 - Code + Machinery + Component
Cap Quebec | Inert Gas System | Inert Gas Uptake Plant#1 | Inert Gas Uptake Plant - General#1 | 5534 | Mast Riser - Major Overhaul | Follow maker's recommended maintenance procedures and Safety precautions Identify required Tools and Spares required as per maker's maintenance procedures Job Description -Check corrosion /paint condition Reporting: - Always mention Corrective actions taken - Update spares consumed if any with relevant photos Reference: | 12 Months | 2nd Engineer | Chief Engineer | KASHIWA | S909 |  | 2027-07-15 | 2027-07-15 |  |  | Pending | Major Overhaul |  |  |  | 2026-07-15 |  | Instruction Manual |  |  | 1 - Code + Machinery + Component
Cap Quebec | Ballast System | Ballast System - Tanks#1 | Ballast Water TankP3 | 2056 | Ballast Water Tank - Inspection | Job DescriptionCarry out a comprehensive internal inspection of the ballast water tank in accordance with TMM 8.1 and TEC Form 32A–32S to assess structural integrity, coating condition, corrosion, sediment accumulation, tank fittings and Permanent Means of Access (PMA).Procedure1. Structural Inspection- Inspect bottom plating, side shell, bulkheads, deckhead, longitudinals, stringers, stiffeners, web frames, girders, brackets and welds for corrosion, pitting, cracks, deformation, buckling and structural wastage.2. Coating Inspection- Inspect coating condition, particularly at bottom plating, bilge areas, web frames, weld seams, drain areas and structural connections.- Record coating breakdown, blistering, peeling, rust scale or corrosion under coating.3. Bellmouth and Tank Fittings- Inspect bellmouths for deformation, cracks, erosion, blockage and secure fastening.- Inspect doubler plates and surrounding plating beneath bellmouths for erosion, thinning or coating damage.- Capture photographs of bellmouths and surrounding plating.4. Bilge Well Inspection- Inspect bilge wells and drainage arrangements for sediment build-up or obstruction.- Clean and flush the tank with fresh water where necessary.5. Low-Level Alarm Test (Where Fitted)- Manually operate the float switch and verify satisfactory alarm operation.- Restore the system to normal operating condition after testing.6. Manhole Inspection- Inspect manhole covers, seating surfaces, gaskets, studs, nuts and bolt holes for corrosion, wear, deformation or leakage.- Renew gasket where required.7. Sacrificial Anodes- Inspect sacrificial anodes for consumption, secure attachment, damage and remaining service life.- Renew anodes during dry docking where required.8. Permanent Means of Access (PMA)- Inspect all PMA including vertical, inclined and spiral ladders, handrails, upper platforms, rest platforms, guard rails, toe plates and access openings.- Verify structural integrity, coating condition, secure fastening and freedom from corrosion, cracks, deformation, excessive wear and loose fittings.- Ensure access arrangements remain safe and unobstructed.- Record PMA condition in accordance with ABS Regulatory News No. 06/2026.9. Thickness Measurement (Dry Dock)- Carry out Ultrasonic Thickness (UT) Gauging where required by Class or TMM.- Record measurement locations and results.Tools & Materials Required- PPE and enclosed space entry equipment- Portable gas detector (O₂, CO, H₂S, LEL)- Intrinsically safe lighting and communication equipment- Inspection tools (hammer, scraper, wire brush, mirror, measuring tape)- Fresh water hose and cleaning equipment- Ultrasonic Thickness Gauge (where applicable)- Camera/tablet for documentation- Replacement manhole gasket and fasteners (if required)Reporting- Complete TEC Form 32A–32S and record findings in PMS.- Record structural condition, coating condition, PMA inspection, sediment accumulation, bellmouth condition, low-level alarm test and UT Gauging results (where applicable).- Attach Enclosed Space Entry Permit.- Attach photographs of structural members, coating, bellmouths, PMA, manholes, anodes and any defects observed.- Record corrective actions taken and spares consumed.- Ensure PMA inspection records and supporting documentation are maintained and readily available for Flag State, Class and statutory surveys.- Notify the Superintendent if significant corrosion, structural defects, coating failure, PMA deficiencies or abnormal findings are identified.References- TMM 8.1 – Hull Structure Inspections, ABS,LR, IACS Inspection Guides( Attached)- Annex 1L- TEC Form 32A–32S – Structural Inspection Report- DKM 037 & DKM 029 – Confined Space Entry Procedures- IMO Resolution A.1050(27) – Enclosed Space Entry- ABS Regulatory News No. 06/2026 – Permanent Means of Access (PMA)- SOLAS II-1 Regulation 3-6 – Permanent Means of Access | 12 Months | Chief Officer | Master | SHIPYARD | NOT APPLICABLE |  | 2027-07-15 | 2027-07-15 |  |  | Pending | Inspection |  |  |  | 2026-07-15 |  | SMS |  | 445106_ABS Coating_Maintenance_GN.pdf,445128_ABS Inspection Grading Criteria (HIMP).pdf,445130_LR Hull Inspection Guide.pdf,445132_rec_087_IACS.pdf,TEC-32A-32S Structural Inspection Report.xlsx | 1 - Code + Machinery + Component
Cap Quebec | Cargo Handling System | Tank Cleaning Machine-Cargo Tank No6 S1 | Tank Cleaning Machine - General#1 | 2448 | Fixed Tank Cleaning Machinery - Minor Maintenance | Major Periodic Inspection on Fixed Tank Cleaning Machine Safety Procedure ------------------------- Ensure To Comply Safety Procedure As Per The Company Policy. Procedure --------------- -Add lubricating grease on gears. Suitable grease is: Mobil OGL 007 or equal to this specification. If another type of grease is used, the gearbox has to be cleaned and all old grease must be removed. - Inspect nozzle and flow guides so no particles :re stacked and inspect the bearings at the nozzle house. Change if particles are staked in the bearings or if bearings are worn out. - Check gears and bearings for wear if necessary replace. - Check the gearbox so it is properly greased. If necessary, refill. Suitable grease is: Mobil OGL 007 or equal to this specification. If another type of grease is used, the gearbox has to be cleaned and all old grease must be removed. - Check and change bearings at nozzle house if needed. | 12 Months | Chief Officer | Master | POLARMARINE | PJ120 |  | 2027-07-15 | 2027-07-15 |  |  | Pending | Minor Maintenance |  |  |  | 2026-07-15 |  | Instruction Manual |  |  | 1 - Code + Machinery + Component
Cap Quebec | FFE Loose | Portable Fire Extinguishers#1 | Portable Foam Extinguisher#1 | 462 | Portable Foam Extinguisher - Refilling | Follow maker's recommended maintenance procedures and Safety precautions Job Description - The extinguisher is depressurized completely, and the agent is removed from the cylinder. - The discharge valve is removed from the cylinder. - The siphon tube is removed from the valve, and the valve stem and spring are removed. - Then clean the valve, replaces the valve neck o-ring, and visually inspects the unit internally and externally for signs of damage. - Once cleaned, the valve is reassembled with a new valve stem installed to ensure proper seating and avoid future pressure loss. - The extinguishing agent is refilled by weight to the appropriate amount for the size of the unit and as specified in the recharging instructions for that unit. - As noted on the recharging instructions.Then check for signs of leakage and reinstalls the discharge nozzle or hose. - The extinguisher is weighed again to confirm that the total weight is within the allowable tolerance indicated by the manufacturer. - A new tamper seal is installed on the safety pin, and a new recharge tag is attached to the unit, with each tag indicating the unit's total weight Reporting: - Always mention Corrective actions taken - Update spares consumed if any with relevant photos References: Maker's Maintenance Procedures | 12 Months | 3rd Officer | Master | NK | EEF-9C |  | 2027-07-15 | 2027-07-15 |  |  | Pending | Refilling |  |  |  | 2026-07-15 |  | SMS |  | 4.1 Portable Fire Extinguishers SMS.pdf | 1 - Code + Machinery + Component
Cap Quebec | Cargo Handling System | Tank Cleaning Machine-Cargo Tank No4 P1 | Tank Cleaning Machine - General#1 | 2448 | Fixed Tank Cleaning Machinery - Minor Maintenance | Major Periodic Inspection on Fixed Tank Cleaning Machine Safety Procedure ------------------------- Ensure To Comply Safety Procedure As Per The Company Policy. Procedure --------------- -Add lubricating grease on gears. Suitable grease is: Mobil OGL 007 or equal to this specification. If another type of grease is used, the gearbox has to be cleaned and all old grease must be removed. - Inspect nozzle and flow guides so no particles :re stacked and inspect the bearings at the nozzle house. Change if particles are staked in the bearings or if bearings are worn out. - Check gears and bearings for wear if necessary replace. - Check the gearbox so it is properly greased. If necessary, refill. Suitable grease is: Mobil OGL 007 or equal to this specification. If another type of grease is used, the gearbox has to be cleaned and all old grease must be removed. - Check and change bearings at nozzle house if needed. | 12 Months | Chief Officer | Master | POLARMARINE | PJ120 |  | 2027-07-15 | 2027-07-15 |  |  | Pending | Minor Maintenance |  |  |  | 2026-07-15 |  | Instruction Manual |  |  | 1 - Code + Machinery + Component
Cap Quebec | FFE Fixed | Deck Foam Fire Fighting System#1 | Deck Foam Fire Fighting System - General#1 | 1670 | Deck Foam Fire Fighting System - Analysis | Analysis of Deck Foam Fire Fighting System Safety Procedure ------------------------- Ensure To Comply Safety Procedure As Per The Company Policy. Procedure --------------- 1. Draw off sample of foam liquid from storage tank and return to Manufacturer for analysis. Procedure Reference:S909 O-65 6T-7432-002 FOAM FIRE EXTINGUISHING SYSTEM(FIXED).pdf Section Name:ANNUALLY Pdf Page No:40 | 12 Months | 3rd Engineer | Chief Engineer | NK | S909 |  | 2027-07-15 | 2027-07-15 |  |  | Pending | Analysis |  |  |  | 2026-07-15 |  | Instruction Manual |  | 14.1 Deck Foam Fire Fighting System.pdf,Deck Foam Fire Fighting System - General_NK_S909_Analysis.pdf | 1 - Code + Machinery + Component
Cap Quebec | LSA Fixed | LifeboatStarboard1 | Engine - Lifeboat#1 | 4089 | Lifeboat Engine Gearbox Oil - Renewal | Renewal Of Lifeboat Engine Gearbox OilSafety Procedure-------------------------Ensure To Comply Safety Procedure As Per The Company Policy.Procedure---------------Marine Geara. Change first time after 25 hours and every 150 hours or once a year.Engine oila. Change the oil after the first 50h and every 100h of operation or once a year.Section:11.1Procedure reference: 2440 LIFEBOAT.pdfPage no.: 21 | 12 Months | 3rd Engineer,4th Engineer | Chief Engineer | HYUNDAI LIFEBOATS | HB29D1 |  | 2027-07-15 | 2027-07-15 |  |  | Pending | Renewal |  |  |  | 2026-07-15 |  | Instruction Manual |  | Engine - Lifeboat_HYUNDAI LIFEBOATS_HB29D1_Renewal.pdf | 1 - Code + Machinery + Component
Cap Quebec | Compressed Air System | Main Air Compressor#3 | Main Air Compressor - General#1 | 1007 | Main Air Compressor Relief Valve - Test | Follow maker's recommended maintenance procedures and Safety Precautions Job Description: Check pressure gauge and safety valve ------------------------------------------------ 1. Check and correct pressure gauge (1) Calibrate the pressure gauge periodically. (2) If abnormality is detected, replace with now pressure gauge. 2. Function check safety valve (1) Periodically check operation of the safety valve of 1st stage and 2nd stage. Reference : Operating instruction manual for H-type Donghwa -Tanabe Compressor Reporting: - Always mention Corrective actions taken - Update spares consumed if any with relevant photos | 12 Months | 3rd Engineer,4th Engineer | Chief Engineer | DONGHWA PNEUTEC | H-274 |  | 2027-07-15 | 2027-07-15 |  |  | Pending | Test |  |  |  | 2026-07-15 |  | Instruction Manual |  | Main Air Compressor_DONGHWA PNEUTEC_H-274_Test_Relief valve.pdf | 1 - Code + Machinery + Component
Cap Quebec | Mooring, Anchoring and Towing | Mooring Winch-M5(C) | Mooring Winch - General#1 | 9667 | Mooring Winch LO - Shore Analysis | Shore Analysis of Mooring Winch LO Safety Procedure ------------------------- Ensure To Comply Safety Procedure As Per The Company Policy. Procedure --------------- Lubrication oil for enclosed gears: - Sample the oil every year, and Submit it to inspection in the oil maker. - After the inspection, consult with the oil maker about the necessity of the oil change. Procedure Reference: Instruction Manual for Deck machinery_H8400~03.pdf Section Name: Working Oil and Lubrication Oil Pdf Page No: 29 | 12 Months | 3rd Engineer,4th Engineer (Senior) | Chief Engineer | FLUTEK | HMWR200D3W1 |  | 2027-07-15 | 2027-07-15 |  |  | Pending | Shore Analysis |  |  |  | 2026-07-15 |  | Instruction Manual |  | Mooring Winch - General_FLUTEK_HMWR200D3W1_Shore Analysis.pdf | 1 - Code + Machinery + Component
Cap Quebec | Propulsion Power | Main Engine - WX#1 | Main Engine - Special Tools#1 | 816 | Main Engine Hydraulic Tools - Inspection | Job Description Carry out inspection of main engine hydraulic tools, including jacks and hoses, to ensure proper condition and readiness for maintenance operations. Scope of Work / Procedure Inspect hydraulic jacks for external damage, corrosion or oil leakage. Check hydraulic hoses for cracks, wear, abrasion or leakage. Inspect hose connections, couplings and fittings for secure attachment and damage. Verify proper condition of seals and O-rings where visible. Check pressure gauges and valves on hydraulic tools (as applicable). Ensure all tools are clean and properly stored after inspection. Verify that tools are ready for safe operation during engine maintenance tasks. High-pressure pump , jacks, coupling, hydraulic hoses and distributors to be inspected. Inspection of hydraulic tools as per the maker's manual recommendation. Tools Required Standard hand tools Cleaning materials PPE Camera / mobile device for records Reporting Record inspection details in PMS. Always mention corrective actions taken. Report defective jacks, hoses or fittings requiring repair or replacement. Update spares consumed, if any, with relevant photos. References Maker’s Manual – Hydraulic Maintenance Tools Main Engine Maintenance Procedures | 12 Months | 2nd Engineer | Chief Engineer | WARTSILA | W-6X72 |  | 2027-07-15 | 2027-07-15 |  |  | Pending | Inspection |  |  |  | 2026-07-15 |  | Instruction Manual |  |  | 1 - Code + Machinery + Component
Cap Quebec | FFE Fixed | Galley Space Fire Fighting System#1 | Galley Space Fire Fighting System - General#1 | 4324 | Galley Fixed Fire Fighting System - Annual Inspection | Job to be carried out in Consultation with Chief Officer Check galley and deep fat cooking fire-extinguishing systems in accordance with the manufacturer's instructions. Ref: MSC.1 Circ 1432 Blowing Through and Visual Inspection of Piping: 1. Visually inspect all accessible components for proper condition. 2. Externally examine all high-pressure cylinders for evidence of damage or corrosion. 3. Blow dry compressed air or nitrogen through the discharge piping, or otherwise confirm the pipework and nozzles are clear of any obstructions. 4. Visually inspect all sprinklers. Ref: MSC.1 Circ 1432 7.13 Hydrotesting of the Pressure Cylinders at every 10 years 1. Perform a hydrostatic test and internal examination for gas and water pressure cylinders according to flag administration guidelines or, where these do not exist, EN 1968:2002 + A1. MSC.1 Circ 1432 10.2 | 12 Months | Electrical Officer,Electrician,Electro Technical Officer,Junior Electrical Officer,Trainee Electrical Officer | Chief Engineer | HODU INDUSTRIAL | S909 |  | 2027-07-15 | 2027-07-15 |  |  | Pending | Periodic Maintenance |  |  |  | 2026-07-15 |  | SMS |  |  | 1 - Code + Machinery + Component
Cap Quebec | Waste Handling | EVAC#1 | Ejector - EVAC#1 | 9585 | EVAC Ejector - Periodic Maintenance | Periodic Maintenance of EVAC Ejector Safety Procedure ------------------------- Ensure To Comply Safety Procedure As Per The Company Policy. Procedure --------------- 1. Open and clean ejector check valve Procedure Reference: S909 A-11 6S-8321-001 VACUUM TOILET.pdf Section Name: Maintenance Pdf Page No: 48 | 12 Months | 3rd Engineer | Chief Engineer | EVAC | S909 |  | 2027-07-15 | 2027-07-15 |  |  | Pending | Maintenance |  |  |  | 2026-07-15 |  | Instruction Manual |  | EVAC - General_EVAC_EVAC 910__Periodic Maintenance.pdf | 1 - Code + Machinery + Component
Cap Quebec | Cargo Handling System | Tank Cleaning Machine-Slop Tank S | Tank Cleaning Machine - General#1 | 2448 | Fixed Tank Cleaning Machinery - Minor Maintenance | Major Periodic Inspection on Fixed Tank Cleaning Machine Safety Procedure ------------------------- Ensure To Comply Safety Procedure As Per The Company Policy. Procedure --------------- -Add lubricating grease on gears. Suitable grease is: Mobil OGL 007 or equal to this specification. If another type of grease is used, the gearbox has to be cleaned and all old grease must be removed. - Inspect nozzle and flow guides so no particles :re stacked and inspect the bearings at the nozzle house. Change if particles are staked in the bearings or if bearings are worn out. - Check gears and bearings for wear if necessary replace. - Check the gearbox so it is properly greased. If necessary, refill. Suitable grease is: Mobil OGL 007 or equal to this specification. If another type of grease is used, the gearbox has to be cleaned and all old grease must be removed. - Check and change bearings at nozzle house if needed. | 12 Months | Chief Officer | Master | POLARMARINE | PJ120 |  | 2027-07-15 | 2027-07-15 |  |  | Pending | Minor Maintenance |  |  |  | 2026-07-15 |  | Instruction Manual |  |  | 1 - Code + Machinery + Component
Cap Quebec | NOx and SOx System | AE LP SCR System#2 | AE LP SCR System - General#1 | 259 | LP SCR System Parts - Renewal | Periodic Parts Renewal of LP SCR System Safety Procedure ------------------------- Ensure To Comply Safety Procedure As Per The Company Policy. Procedure --------------- Every 12 Months: Check: Main Burner: 1. Check damage for burner tile. Renew: Ignitor: 1. Renew Insulator with ignition bar and Pilot burner nozzle. Main Burner: 1. Renew Atomizer, Back plate and Orifice Every 24 Months: Ignitor: 1. Renew Ignition rod and High-voltage cable Control Device: 1. Renew Flame detector relay and Solenoid valve, Pneumatic valve, fuel flow control valve and Each pressure switch. Procedure Reference:2. Burner Unit.pdf Section Name:7. Check list for ordinary maintenance combustion equipment Pdf Page No 34,35,36 | 12 Months | 2nd Engineer | Chief Engineer | YANMAR | Y22SCR-AL |  | 2027-07-15 | 2027-07-15 |  |  | Pending | Renewal |  |  |  | 2026-07-15 |  | Instruction Manual |  |  | 1 - Code + Machinery + Component
Cap Quebec | Electrical Power | Auxiliary Engine#3 | Auxiliary Engine - General#1 | 4276 | Temperature Control Valve - Inspection | Job Description Carry out inspection of the Auxiliary Engine temperature control valve as per maker’s instructions. Visually inspect valve body and connections for: Leakage Corrosion Cracks or physical damage Check valve operation to ensure: Smooth movement of valve mechanism Correct response to temperature changes Inspect actuator / thermostatic element (if fitted) for: Proper seating Signs of sticking or sluggish operation Check condition of seals, O-rings, and gaskets for leakage or deterioration. Verify that cooling water temperature is maintained within maker-specified limits during operation. Clean valve external surfaces and surrounding area. Restore system to normal operating condition after inspection. Tools Required Maker’s maintenance manual Basic hand tools (spanners, screwdrivers as required) Inspection torch Cleaning cloths Thermometer / temperature indication reference Camera / mobile device for documentation Reporting Record inspection details in PMS. Always mention: Condition of temperature control valve Operational response Corrective actions taken, if any Update spares consumed, if applicable. Raise follow-up maintenance jobs if abnormal operation, leakage, or temperature deviation is observed. Attach photographs where required. Reference SMS Annex 1E – Auxiliary Engine Maintenance Maker’s Maintenance Manual – Auxiliary Engine Cooling Water System | 12 Months | 3rd Engineer,4th Engineer (Senior) | Chief Engineer | YANMAR | 6EY22ALWS |  | 2027-07-15 | 2027-07-15 |  |  | Pending | Inspection |  |  |  | 2026-07-15 |  | Instruction Manual |  |  | 1 - Code + Machinery + Component
Cap Quebec | Heating Ventilation and Air Conditioning | Electrical Workshop Packaged AC#1 | Electrical Workshop Packaged AC - General#1 | 517 | Packaged AC Evaporator - Cleaning | Clean Evaporator, Heater & Humidifier A/C Evaporator | 12 Months | Electrical Officer,Electrician,Electro Technical Officer,Junior Electrical Officer,Trainee Electrical Officer | Chief Engineer | HI AIR KOREA | HIP-03WGE |  | 2027-07-15 | 2027-07-15 |  |  | Pending | Cleaning |  |  |  | 2026-07-15 |  | Generic |  |  | 1 - Code + Machinery + Component
Cap Quebec | Ballast System | Ballast Water Treatment Plant#1 | TRO Control - BWTS#1 | 1874 | BWTS TRO Control Buffer Solution and Pump Tube - Renewal | Renewal of BWTS TRO Control Buffer Solution and Pump Tube Safety Procedure ------------------------- Ensure To Comply Safety Procedure As Per The Company Policy. Procedure --------------- Tubing Replacement 1) Press SERVICE to stop the flow of sample water and drain the cuvette. 2) Remove and retain the thumb screw on top of the pump; pull the pump hammer and spring up and out of the way. 3) Replace the pump (black) tubing between optics inlet and the check valve OUTLET. Discard the old pump tubing. 4) Ensure the check valve is placed into its seat. 5) Replace the hammer and spring back into place and secure with the thumb screw. 6) Return to operation as described. Annual Tubing Replacement Check the condition of cuvette and change if it appears badly soiled or discolored. Follow the steps below: 1. Replace the two Cap Assemblies. 2. Turn the knurled top on the optics system counterclockwise (as viewed for the top) until the cuvette just "pops" out, but do not remove the top. 3. When the cuvette "pops" out, move the retaining O-ring & remove the cuvette. You may need a stiff wire such as a bent paper clip to grasp the cuvette. Retain this cuvette for future use if it can be cleaned. 4. Install the new cuvette by pushing it firmly in place and turning the knurled top clockwise until the cuvette is held securely. 5. Check the drawing on the following page to ensure correct installation. 6. Return to operation as described Procedure Reference:S909 O-62 6T-7145-003 BALLAST WATER TREATMENT SYSTEM(1 OF 2).pdf Section Name:12.1.3. Maintenance Schedule Pdf Page No:481,482,496 | 12 Months | Electrical Officer,Electrician,Electro Technical Officer,Junior Electrical Officer,Trainee Electrical Officer | Chief Engineer | HYUNDAI HEAVY INDUSTRIES | HIB-2000EX |  | 2027-07-15 | 2027-07-15 |  |  | Pending | Renewal |  |  |  | 2026-07-15 |  | Instruction Manual |  | TRO Control - BWTS_HYUNDAI HEAVY INDUSTRIES_HIB-2000EX_Buffer Solution and Pump Tube_Renewal.pdf,tro.pdf | 1 - Code + Machinery + Component
Cap Quebec | Ballast System | Ballast System - Tanks#1 | Ballast Water TankS6 | 2056 | Ballast Water Tank - Inspection | Job DescriptionCarry out a comprehensive internal inspection of the ballast water tank in accordance with TMM 8.1 and TEC Form 32A–32S to assess structural integrity, coating condition, corrosion, sediment accumulation, tank fittings and Permanent Means of Access (PMA).Procedure1. Structural Inspection- Inspect bottom plating, side shell, bulkheads, deckhead, longitudinals, stringers, stiffeners, web frames, girders, brackets and welds for corrosion, pitting, cracks, deformation, buckling and structural wastage.2. Coating Inspection- Inspect coating condition, particularly at bottom plating, bilge areas, web frames, weld seams, drain areas and structural connections.- Record coating breakdown, blistering, peeling, rust scale or corrosion under coating.3. Bellmouth and Tank Fittings- Inspect bellmouths for deformation, cracks, erosion, blockage and secure fastening.- Inspect doubler plates and surrounding plating beneath bellmouths for erosion, thinning or coating damage.- Capture photographs of bellmouths and surrounding plating.4. Bilge Well Inspection- Inspect bilge wells and drainage arrangements for sediment build-up or obstruction.- Clean and flush the tank with fresh water where necessary.5. Low-Level Alarm Test (Where Fitted)- Manually operate the float switch and verify satisfactory alarm operation.- Restore the system to normal operating condition after testing.6. Manhole Inspection- Inspect manhole covers, seating surfaces, gaskets, studs, nuts and bolt holes for corrosion, wear, deformation or leakage.- Renew gasket where required.7. Sacrificial Anodes- Inspect sacrificial anodes for consumption, secure attachment, damage and remaining service life.- Renew anodes during dry docking where required.8. Permanent Means of Access (PMA)- Inspect all PMA including vertical, inclined and spiral ladders, handrails, upper platforms, rest platforms, guard rails, toe plates and access openings.- Verify structural integrity, coating condition, secure fastening and freedom from corrosion, cracks, deformation, excessive wear and loose fittings.- Ensure access arrangements remain safe and unobstructed.- Record PMA condition in accordance with ABS Regulatory News No. 06/2026.9. Thickness Measurement (Dry Dock)- Carry out Ultrasonic Thickness (UT) Gauging where required by Class or TMM.- Record measurement locations and results.Tools & Materials Required- PPE and enclosed space entry equipment- Portable gas detector (O₂, CO, H₂S, LEL)- Intrinsically safe lighting and communication equipment- Inspection tools (hammer, scraper, wire brush, mirror, measuring tape)- Fresh water hose and cleaning equipment- Ultrasonic Thickness Gauge (where applicable)- Camera/tablet for documentation- Replacement manhole gasket and fasteners (if required)Reporting- Complete TEC Form 32A–32S and record findings in PMS.- Record structural condition, coating condition, PMA inspection, sediment accumulation, bellmouth condition, low-level alarm test and UT Gauging results (where applicable).- Attach Enclosed Space Entry Permit.- Attach photographs of structural members, coating, bellmouths, PMA, manholes, anodes and any defects observed.- Record corrective actions taken and spares consumed.- Ensure PMA inspection records and supporting documentation are maintained and readily available for Flag State, Class and statutory surveys.- Notify the Superintendent if significant corrosion, structural defects, coating failure, PMA deficiencies or abnormal findings are identified.References- TMM 8.1 – Hull Structure Inspections, ABS,LR, IACS Inspection Guides( Attached)- Annex 1L- TEC Form 32A–32S – Structural Inspection Report- DKM 037 & DKM 029 – Confined Space Entry Procedures- IMO Resolution A.1050(27) – Enclosed Space Entry- ABS Regulatory News No. 06/2026 – Permanent Means of Access (PMA)- SOLAS II-1 Regulation 3-6 – Permanent Means of Access | 12 Months | Chief Officer | Master | SHIPYARD | NOT APPLICABLE |  | 2027-07-15 | 2027-07-15 |  |  | Pending | Inspection |  |  |  | 2026-07-15 |  | SMS |  | 445106_ABS Coating_Maintenance_GN.pdf,445128_ABS Inspection Grading Criteria (HIMP).pdf,445130_LR Hull Inspection Guide.pdf,445132_rec_087_IACS.pdf,TEC-32A-32S Structural Inspection Report.xlsx | 1 - Code + Machinery + Component
Cap Quebec | Cargo Handling System | Cargo Handling - Tanks#1 | Cargo TankP6 | 7337 | Cargo Tank Vapour Tightness - Check | Carry out vapour tightness test : Every 12 months / Prior to loading any sensitive cargo / Major repairs on tank structures - Rectify all defects and repeat the test until confirmed vapour tight - Maintain a record of these tests/ repairs using Company provided OPS Form and repairs carried out.Reference: Chapter 6.3, Chemical Tanker Operations Manual | 12 Months | Chief Officer | Master | SHIPYARD | NOT APPLICABLE |  | 2027-07-15 | 2027-07-15 |  |  | Pending | Check |  |  |  | 2026-07-15 |  | SMS |  |  | 1 - Code + Machinery + Component
Cap Quebec | Fuel Oil Service System | AE FO Viscosity Controller#1 | AE FO Viscosity Controller - General#1 | 35 | Viscosity Controller - Inspection | "Follow maker's recommended maintenance procedures and Safety Precautions Job Description: - Check for Abnormal Noise and Vibrations - Check for Deposition or coating, - Check wiring for loose connections - Check insulation of Meter and pipelines - Check for Leakages References: SMS TMM 10.1, Annex 1D/ Maker's Maintenance Procedures / Service Letters" | 12 Months | 2nd Engineer | Chief Engineer | VAF INSTRUMENTS | S909 |  | 2027-07-15 | 2027-07-15 |  |  | Pending | Inspection |  |  |  | 2026-07-15 |  | SMS |  |  | 1 - Code + Machinery + Component
Cap Quebec | Waste Handling | EVAC#1 | Discharge Pump - EVAC#1 | 425 | Pump - Minor Maintenance | Minor Maintenance of Pump Safety Procedure ------------------------- Ensure To Comply Safety Procedure As Per The Company Policy. Procedure --------------- Start pump manually and check operation: 1. No leaks 2. Smooth running 3. Vacuum is created (recommended: check indicator lamps, valves and vacuum pressure during operation) -PUMP OPERATIONAL TEST Procedure Reference: S909 A-11 6S-8321-001 VACUUM TOILET.pdf Section Name: 4. Maintenance Pdf Page No: 42 | 12 Months | 4th Engineer | Chief Engineer | EVAC | S909 |  | 2027-07-15 | 2027-07-15 |  |  | Pending | Minor Maintenance |  |  |  | 2026-07-15 |  | Instruction Manual |  | Discharge Pump - EVAC_EVAC_UNKNOWN__Periodic Maintenance.pdf | 1 - Code + Machinery + Component
Cap Quebec | Boarding Equipment | Pilot LadderStarboard1 | Pilot Ladder - General#1 | 5924 | Pilot Ladder - Maintenance | Follow necessary Safety precautions Job Description - Pilot ladders are to be regularly inspected for wear and tear of side ropes, missing wedges, and damages on the steps. The steps should never be painted and should be kept clean, free from oil and grease. - All the steps should be equally spaced between the side ropes and the distance between two steps should be uniform - Steps should be always horizontal. Any faulty steps found should be replaced immediately. - The side ropes are made of manila rope. They should be continuous and free from ties and joints below the first step of the pilot ladder. The shackles used to secure the pilot ladder should have equal strength and durability same as that of side ropes used. - Once the pilotage operation is over the pilot ladder should be secured instead of left hanging on the ship's side. The pilot ladders should be stowed in dry and well-ventilated space, clear of the deck and fitted with a cover to prevent the ladder from sunlight, chemical and paint spills. - It is to note that Pilot ladders are solely used for the purpose of embarkation and disembarkation of the personnel. It should never be used for any other purpose like draught reading or any other maintenance work. Reporting: - Always mention Corrective actions taken - Update spares consumed if any with relevant photos | 12 Months | 2nd Engineer | Chief Engineer | JUNG-A MARINE | S909 |  | 2027-07-15 | 2027-07-15 |  |  | Pending | Maintenance |  |  |  | 2026-07-15 |  | Generic |  |  | 1 - Code + Machinery + Component
Cap Quebec | Communication Equipment | SSAS#1 | SSAS - General#1 | 198 | SSAS - Inspection | Job Description :- Annual live test to be carried out in co-ordination with officeThe SSAS must pass the inspection to comply with IMO's SSP requirements. | 12 Months | Master | Master | FURUNO | IC-307 |  | 2027-07-15 | 2027-07-15 |  |  | Pending | Inspection |  |  |  | 2026-07-15 |  | Instruction Manual |  |  | 1 - Code + Machinery + Component
Cap Quebec | Heating Ventilation and Air Conditioning | Accommodation AC Plant#1 | AC Condenser - Accommodation AC Plant#1 | 1273 | Heater Foundation Bolts Tightness - Inspection | Check Tightness Foundation Bolts Oil Heaters Inspect / Overhaul Steam Trap Oil Heaters | 12 Months | 2nd Engineer,3rd Engineer | Chief Engineer | HI AIR KOREA | CRKC 502320 |  | 2027-07-15 | 2027-07-15 |  |  | Pending | Inspection |  |  |  | 2026-07-15 |  | SMS |  |  | 1 - Code + Machinery + Component
Cap Quebec | Mooring, Anchoring and Towing | Mooring Winch-M7(A-S) | Mooring Winch - General#1 | 9667 | Mooring Winch LO - Shore Analysis | Shore Analysis of Mooring Winch LO Safety Procedure ------------------------- Ensure To Comply Safety Procedure As Per The Company Policy. Procedure --------------- Lubrication oil for enclosed gears: - Sample the oil every year, and Submit it to inspection in the oil maker. - After the inspection, consult with the oil maker about the necessity of the oil change. Procedure Reference: Instruction Manual for Deck machinery_H8400~03.pdf Section Name: Working Oil and Lubrication Oil Pdf Page No: 29 | 12 Months | 3rd Engineer,4th Engineer (Senior) | Chief Engineer | FLUTEK | HMWR200D3W1 |  | 2027-07-15 | 2027-07-15 |  |  | Pending | Shore Analysis |  |  |  | 2026-07-15 |  | Instruction Manual |  | Mooring Winch - General_FLUTEK_HMWR200D3W1_Shore Analysis.pdf | 1 - Code + Machinery + Component
Cap Quebec | Cargo Handling System | Cargo Handling - Pipes, Valves and Fittings#1 | Cargo Manifold#1 | 10452 | Cargo System Pressure Gauges - Calibration | Job Description: Carry out calibration of cargo system pressure gauges in accordance with maker’s specifications to ensure accurate pressure monitoring and safe cargo operations. This includes, but is not limited to: Cargo Heater Pressure Gauges Cargo Manifold Pressure Gauges Glycol Pump Pressure Gauges Booster Pump Pressure Gauges Any other cargo-related pressure gauges as applicable onboard Scope of Work / Procedure: 1. Preparation Verify gauge identification number, pressure range, and calibration due date. Confirm calibration equipment validity and certification. Isolate and depressurize relevant system section. 2. Calibration Process Connect calibrated pressure calibrator/test pump to the gauge. Apply known reference pressures at incremental points (e.g., 0%, 25%, 50%, 75%, 100% of full scale). Compare readings with calibrated reference pressure gauge. Record deviations at each calibration point. 3. Adjustment / Rectification Adjust gauge (if adjustable) to maintain accuracy within acceptable tolerance as per maker’s limits. If gauge is out of tolerance and cannot be adjusted, replace with calibrated spare. Check for leakage at fittings after reinstallation. 4. Verification Confirm correct local indication. Verify remote signal indication in CCR (if applicable). Ensure pointer returns to zero correctly after pressure release. 5. Finalization Update calibration label/sticker with date, validity, and next due date. Secure gauge properly and refit protective covers. Restore system to operational readiness. Tools Required: Calibrated Pressure Calibrator / Test Pump Calibrated Reference Pressure Gauge Basic Hand Tools PPE as required Camera / Mobile Device for photographic records Reporting: Record calibration details in PMS. Mention gauge location, range, tolerance limits, and observed deviation. Always mention corrective actions taken, if any. Attach photographs of calibration setup and updated labels. Attach or reference calibration records/certificates where applicable. Report any gauges found out of tolerance and actions taken. References: Maker’s Manual – Cargo Heater / Pumps / Manifold Cargo Operation Manual ISGOTT Guidelines (where applicable) | 12 Months | Chief Officer | Master | HYUNDAI SAMHO HEAVY INDUSTRIES | S909 |  | 2027-07-15 | 2027-07-15 |  |  | Pending | Calibration |  |  |  | 2026-07-15 |  | Generic |  |  | 1 - Code + Machinery + Component
Cap Quebec | LSA Fixed | Lifeboat/Rescue BoatPort1 | Engine - Lifeboat/Rescue Boat#1 | 6829 | Lifeboat Engine - Periodic Renewal | Renewal Of Engine Gearbox OilSafety Procedure-------------------------Ensure To Comply Safety Procedure As Per The Company Policy.Procedure---------------Marine Geara. Change first time after 25 hours and every 150 hours or once a year.Engine oila. Change the oil after the first 50h and every 100h of operation or once a year.Section:11.1Procedure reference: 2440 LIFEBOAT.pdfPage no.: 21 | 12 Months | 3rd Officer | Master | HYUNDAI LIFEBOATS | HB29D1 |  | 2027-07-15 | 2027-07-15 |  |  | Pending | Periodic Renewal |  |  |  | 2026-07-15 |  | Instruction Manual |  | Engine - Lifeboat Rescue Boat_HYUNDAI LIFEBOATS_HB29D1_Periodic Renewal.pdf | 1 - Code + Machinery + Component
Cap Quebec | Cargo Handling System | Cargo Handling - Pipes, Valves and Fittings#1 | Pipes, Valves and Fittings - General#1 | 123 | Tank Cleaning Hoses - Test | Job Description: Carry out pressure testing and inspection of Tank Cleaning Hoses to verify structural integrity, leak tightness, serviceability, bonding arrangements, and electrical continuity requirements for hoses used in tank cleaning and ballast tank inerting operations. Procedure: 1. Visual Inspection - Inspect hose body externally for: - Cracks - Cuts - Abrasion - Bulging - Kinks - Delamination - Mechanical damage - Deterioration due to age or chemical exposure - Inspect end fittings, flanges, couplings, gaskets, and securing arrangements. - Verify hose identification markings are legible. - Check for signs of corrosion, wear, or damage to metallic fittings. 2. Pressure Test - Connect hose to approved hydrostatic test arrangement. - Gradually pressurize the hose with water. - Pressure test hose at 1.5 times the Working Pressure (WP). - Maintain test pressure for a suitable period and inspect for: - Leakage - Bulging - Distortion - Pressure loss - Failure of fittings or couplings - Depressurize safely after completion of testing. 3. Bonding Arrangement Inspection (For Ballast Tank Inerting Hoses – If Applicable) - Verify flexible hoses used for inerting ballast tanks are fitted with: - Reinforcing helixes, or - Bonding wires electrically connected to the metal end fittings (connection flanges). - If hose is not provided with such arrangement, verify an external bonding cable is fitted: - Minimum conductor size: 4 mm² - Heavy-duty insulation - Securely fastened externally to the hose body using plastic straps - Firmly bonded to end fittings by welding, cable shoes, or bolted flange connections. 4. Electrical Continuity Test (If Applicable) - Measure electrical continuity between hose end fittings. - Verify bonding arrangements are intact and effective. - Confirm electrical resistance of each hose length is below 10 Ohms. 5. Complete Assembly Continuity Test (If Applicable) - Where more than one hose length is connected together, verify electrical continuity of the complete hose assembly. - Measure resistance across the complete assembly. - Confirm total electrical resistance is below 25 Ohms. 6. Final Verification - Verify hose remains fit for service after testing. - Confirm all markings, fittings, flanges, and bonding arrangements are satisfactory. - Remove defective hoses from service and arrange repair or replacement as necessary. Acceptance Criteria: - No leakage during pressure testing. - No bulging, cracks, distortion, or structural defects. - End fittings and couplings remain secure and leak free. - Bonding arrangements fitted and in satisfactory condition (where applicable). - Electrical continuity resistance below 10 Ohms for individual hose lengths used for ballast tank inerting. - Electrical resistance below 25 Ohms for complete hose assembly. - Hose remains suitable for continued service. Tools Required: - Hydrostatic pressure test arrangement - Calibrated pressure gauge - Multimeter / continuity tester - Hand tools - PPE - Camera for documentation Reporting: - Record pressure test pressure and holding duration. - Record hose identification numbers tested. - Record electrical continuity measurements where applicable. - Record condition of bonding cables and end connections. - Record any leakage, damage, wear, or defects found. - Always mention corrective actions taken. - Update spares consumed, if any, with relevant photos. - Remove and report any hose failing pressure or continuity requirements. References: - Maker's Maintenance Manual - SMS TMM Annex 1J - Tank Cleaning Equipment Procedures - Inert Gas System Procedures (where applicable) | 12 Months | Chief Officer | Master | HYUNDAI SAMHO HEAVY INDUSTRIES | S909 |  | 2027-07-15 | 2027-07-15 |  |  | Pending | Test |  |  |  | 2026-07-15 |  | SMS |  |  | 1 - Code + Machinery + Component
Cap Quebec | Heating Ventilation and Air Conditioning | Accommodation AC Plant#2 | AC Condenser - Accommodation AC Plant#1 | 1273 | Heater Foundation Bolts Tightness - Inspection | Check Tightness Foundation Bolts Oil Heaters Inspect / Overhaul Steam Trap Oil Heaters | 12 Months | 2nd Engineer,3rd Engineer | Chief Engineer | HI AIR KOREA | CRKC 502320 |  | 2027-07-15 | 2027-07-15 |  |  | Pending | Inspection |  |  |  | 2026-07-15 |  | SMS |  |  | 1 - Code + Machinery + Component
Cap Quebec | Power Distribution | Main Transformer#2 | Main Transformer - General#1 | 683 | Transformer - Change Over | Job Description: Carry out changeover between No. 1 and No. 2 Transformers to verify satisfactory operation and availability of the standby transformer and associated changeover arrangement. 1. Pre-Changeover Check - Identify the transformer presently in service and the transformer selected for changeover. - Confirm the standby transformer is available and ready for service. - Check applicable circuit breaker/isolator status and panel indications. - Check applicable voltage, current and load conditions before changeover. - Confirm there are no active alarms or abnormal indications. 2. Transformer Changeover - Carry out ONE changeover during the scheduled test: • No. 1 Transformer to No. 2 Transformer; OR • No. 2 Transformer to No. 1 Transformer. - Follow the approved switching/changeover sequence. - Verify successful transfer of electrical supply to the selected transformer. - Confirm correct operation of associated breakers/contactors and status indications. - Verify that connected services remain available as designed. 3. Post-Changeover Check - Check applicable voltage, current and load after changeover. - Check the transformer placed in service for abnormal noise, vibration, smell or overheating. - Verify applicable alarms and status indications are normal. - Confirm there is no abnormal interruption, delayed transfer or switching failure. 4. Final Check - Confirm the newly selected transformer is operating satisfactorily. - Ensure the other transformer is correctly placed in standby condition, as applicable. - Confirm no abnormal alarms or indications remain. Note: - Only ONE transformer changeover is required during each scheduled test. - Clearly record the direction of changeover performed (No. 1 ? No. 2 or No. 2 ? No. 1). - The opposite changeover may be carried out during the next scheduled test, as applicable. Tools Required: - Multimeter / clamp meter, as applicable - Insulated hand tools, as applicable - Communication equipment - Appropriate electrical PPE Reporting: - Record the direction of transformer changeover performed. - Record applicable voltage/current/load readings before and after changeover. - Record any interruption, abnormal alarm, delayed transfer or switching defect. - Always mention corrective actions taken. - Update spares consumed, if any. - Attach relevant photographs, where applicable. Reference: - Transformer Maker's Instruction Manual - Main Switchboard / Electrical Distribution System Manual | 12 Months | Electrical Officer,Electrician,Electro Technical Officer,Junior Electrical Officer,Trainee Electrical Officer | Chief Engineer | SANIL ELECTRIC | STT-3L180KD |  | 2027-07-15 | 2027-07-15 |  |  | Pending | Test |  |  |  | 2026-07-15 |  | Generic |  |  | 1 - Code + Machinery + Component
Cap Quebec | Navigation Equipment | SART#2 | SART - General#1 | 3545 | SART - Shore Service | Safety Precautions Conduct a Risk Assessment (RA) before starting. Handle SART with care; it is part of emergency lifesaving equipment. Do not activate SART in live transmission mode unless testing in a designated test area or using the self-test mode only. Wear gloves and safety footwear when handling mounted equipment. Job Description Carry out the annual minor periodic inspection of the SART (Search and Rescue Transponder) to ensure it is in full working condition, compliant with SOLAS Chapter III, and ready for use in emergencies. The inspection includes: Visual checks Self-test Verification of certification and expiry dates Updating safety equipment records as per PMS and statutory requirements Procedure 1. Visual Inspection Inspect casing for cracks, deformation, or signs of water ingress. Verify secure mounting bracket or container. Confirm proper labeling and visibility. Check antenna integrity (not bent, corroded, or damaged). Confirm identification details: make, model, and serial number. Check battery expiry date and service label. Ensure SART is SOLAS-approved and within its service period. 2. Functional Test Perform self-test using the button provided by the manufacturer. Observe LED indicators or audible alerts for confirmation of readiness. If applicable, verify test with radar echo or a designated test set. 3. Record Verification Confirm SART details are correctly entered in: Safety Equipment Register Record of Safety Equipment LSA Annual Survey Sheet Tools & Materials Required Manufacturer’s SART self-test instructions PPE: gloves, safety footwear Flashlight (for low-light inspections) Calibration/test device (if applicable) Reporting Record inspection results in PMS and Bridge Safety Equipment Logbook. If test fails or any defect is found: Report immediately to Chief Officer. Arrange for replacement or servicing. Attach test result photo or checklist (if required). Reference SOLAS Chapter III – Regulation 6 Manufacturer’s Operation and Maintenance Manual | 12 Months | 2nd Officer | Master | JOTRON | TRON SART20 |  | 2027-07-15 | 2027-07-15 |  |  | Pending | Shore Service |  |  |  | 2026-07-15 |  | Generic |  |  | 1 - Code + Machinery + Component
Cap Quebec | Fuel Oil Service System | FO Service - Pipes, Valves and Fittings#1 | ME FO Flowmeter#1 | 1387 | Flowmeter - Calibration | Job Description Identify the flowmeter to be calibrated and verify its installation and operating condition. Isolate the flow line or measuring system where required (as applicable). Connect the calibration equipment or reference standard as per maker’s instructions. Perform calibration of the flowmeter and compare readings with the reference standard (as applicable). Adjust the flowmeter settings or calibration factors to bring readings within acceptable limits (as applicable). Verify proper signal transmission to the monitoring or control system after calibration (as applicable). Reinstall and secure all fittings and restore the system to normal operation. Tools Required Flowmeter calibration kit / reference standard Standard spanner / wrench set Multimeter or signal tester (as applicable) Flashlight / portable inspection lamp Cleaning cloth / rags Reporting Record the calibration details in PMS. Attach or record the calibration certificate or results (as applicable). Mention the pre-calibration and post-calibration readings. Always mention corrective actions taken, if any. Reference Maker’s Instruction Manual for Flowmeter | 12 Months | Electrical Officer,Electrician,Electro Technical Officer,Junior Electrical Officer,Trainee Electrical Officer | Chief Engineer | ENDRESS HAUSER | S909 |  | 2027-07-15 | 2027-07-15 |  |  | Pending | Calibration |  |  |  | 2026-07-15 |  | Instruction Manual |  |  | 1 - Code + Machinery + Component
Cap Quebec | Miscellaneous | Elevator#1 | Elevator - General#1 | 1580 | Elevator - Shore Service | Refer to SMS ANNEX 1G.Service Servicing Elevator | 12 Months | 2nd Engineer | Chief Engineer | HYUNDAI ELEVATOR | S909 |  | 2027-07-15 | 2027-07-15 |  |  | Pending | Shore Service |  |  |  | 2026-07-15 |  | SMS |  |  | 1 - Code + Machinery + Component
Cap Quebec | Stern Tube System | Stern Tube - Sealing System#1 | Sealing System - General#1 | 4688 | Stern Tube Aft/Forward Seal - Inspection | Lube Oil Check:Safety Procedure-------------------------Ensure To Comply Safety Procedure As Per The Company Policy.Procedure---------------- Check Lube Oil In Lube System For Stern Tube Seal And Bearing. If Necessary, Renew The Oil. Stern Tube FWD system Verification of bolts tightness, specifically, 1. Check the bolts securing Fwd liner on clamp ring, 2. Check the bolts securing Clamp ring on shaft. See drawing of Stern Tube FWD system. See manual for tightening torque allowance for mentioned bolts. | 12 Months | 2nd Engineer | Chief Engineer | HYUNDAI SAMHO HEAVY INDUSTRIES | S909 |  | 2027-07-15 | 2027-07-15 |  |  | Pending | Inspection |  |  |  | 2026-07-15 |  | SMS |  |  | 1 - Code + Machinery + Component
Cap Quebec | Mooring, Anchoring and Towing | Emergency Towing SystemFwd-Stbd1 | Emergency Towing System - General#1 | 1492 | Emergency Towing System - Inspection | Inspection of Emergency Towing System:Safety Procedure-------------------------Ensure To Comply Safety Procedure As Per The Company Policy.Procedure---------------Operation conditions check:Check every year,1) Refer to deployment procedure for test in operation manual.2) Mount air motor.3) Remove safety clamp.4) Check rope conditions and rotate rope 2-3 rotations in both directions.5) Locate safety clamp on its original location after confirmation.6) Put cover after air motor is removed.Band brake:Check band brake in every 12 months.a. Remove brake cover.b. Check wear conditions of brake lining and drum. Confirm wear conditions even the brake lining is not worn.c. Check handle operation condition.d. Check any corroded part in the brake case.e. Put cover on its original place.Section: 1-3, 2-2Procedure reference: Final drawing for hn 2440-41-68-69 ETS - 120425.pdfPage no: 17,18 | 12 Months | Chief Officer | Master | TANKTECH | KETA-45F |  | 2027-07-15 | 2027-07-15 |  |  | Pending | Inspection |  |  |  | 2026-07-15 |  | Instruction Manual |  | Emergency Towing System - General_TANKTECH_KETA-45F_Inspection.pdf | 1 - Code + Machinery + Component
Cap Quebec | Fuel Oil Service System | ME FO Auto Backwash Filter#1 | ME FO Auto Backwash Filter - General#1 | 6414 | Auto Backwash Filter - Periodic Maintenance | Periodic Maintenance of Auto Backwash FilterSafety Procedure-------------------------Ensure To Comply Safety Procedure as Per the Company Policy.Procedure---------------- The automatic filter must be inspected annually for leaks.Section: 8.4 Maintenance intervalsProcedure reference: 8 - MaintenancePage no: 1248. | 12 Months | 2nd Engineer | Chief Engineer | BOLL & KIRCH FILTER | 6.72.1 |  | 2027-07-15 | 2027-07-15 |  |  | Pending | Periodic Maintenance |  |  |  | 2026-07-15 |  | Instruction Manual |  | ME FO Auto Backwash Filter - General_BOLL &amp; KIRCH FILTER_6.72.1_Periodic Maintenance.pdf,ME FO Auto Backwash Filter - General_BOLL &amp; KIRCH_6.72.1_Periodic Maintenance.pdf | 1 - Code + Machinery + Component
Cap Quebec | Waste Handling | Sewage Treatment Plant#1 | Aeration Blower - STP#2 | 9721 | STP Aeration Blower - Periodic Maintenance | Periodic Maintenance of STP Aeration Blower Safety Procedure ------------------------- Ensure To Comply Safety Procedure As Per The Company Policy. Procedure --------------- Replacement: - 1.Bearing replacement to be done at every 12 months. Procedure Reference:0120811_STP_FINAL DWG_RZ (2019-06-07).pdf Section Name: 8. Maintenace Pdf Page No: 51 | 12 Months | 2nd Engineer | Chief Engineer | INHA ELECTRIC | IBH-402S |  | 2027-07-15 | 2027-07-15 |  |  | Pending | Maintenance |  |  |  | 2026-07-15 |  | Instruction Manual |  |  | 1 - Code + Machinery + Component
Cap Quebec | Cargo Handling System | Cargo Handling - Tanks#1 | Cargo TankS5 | 7337 | Cargo Tank Vapour Tightness - Check | Carry out vapour tightness test : Every 12 months / Prior to loading any sensitive cargo / Major repairs on tank structures - Rectify all defects and repeat the test until confirmed vapour tight - Maintain a record of these tests/ repairs using Company provided OPS Form and repairs carried out.Reference: Chapter 6.3, Chemical Tanker Operations Manual | 12 Months | Chief Officer | Master | SHIPYARD | NOT APPLICABLE |  | 2027-07-15 | 2027-07-15 |  |  | Pending | Check |  |  |  | 2026-07-15 |  | SMS |  |  | 1 - Code + Machinery + Component
Cap Quebec | Ballast System | Ballast Water Treatment Plant#1 | Neutralizer Unit - BWTS#1 > Neutralizer Pump - Neutralizer Unit#3 | 425 | Pump - Minor Maintenance | Job Description: 1. Pump Foundation / Mounting - Check tightness and condition of pump foundation bolts and mounting arrangements. - Inspect foundation and supports for looseness, cracks, corrosion or abnormal movement. - Tighten securing bolts in accordance with maker's requirements, where necessary. 2. Pump Coupling - Inspect pump coupling for: • Alignment • Wear • Damage • Loose or defective securing arrangements - Check coupling condition for signs of abnormal movement or deterioration. - Check alignment where abnormal vibration, wear or coupling condition indicates possible misalignment. 3. Pump / Coupling Guard Inspection - Inspect the pump/coupling guard for damage, corrosion, deformation or loose/missing fasteners. - Confirm the guard is correctly positioned, securely fitted and provides adequate protection against contact with rotating components. - Check that the guard is not rubbing against the coupling, shaft or other rotating parts. - Ensure the guard is correctly refitted and secured after maintenance and before operating the pump. 4. Pressure Gauges - Check condition and readability of applicable suction/discharge pressure gauges. - Inspect gauges and connections for leakage, damage or abnormal indication. - Verify pressure indications are reasonable during pump operation. 5. Pump / Piping Inspection - Inspect the pump and associated piping/connections for: • Unusual noise • Leakage • Excessive vibration • Corrosion or damage • Abnormal operating behaviour - Check accessible seals/glands for abnormal leakage, where applicable. - Check piping supports and connections for satisfactory condition. 6. Vibration Check - Observe the pump for abnormal vibration during operation. - Where a vibration meter/monitor is available, measure and record vibration values at appropriate locations. - Compare readings with previous records or maker's acceptable limits, where available. - Investigate abnormal or increasing vibration. 7. Lubrication - Carry out necessary lubrication in accordance with maker's instructions. - Use only the specified grade and quantity of lubricant. - Check applicable bearing lubrication arrangements for leakage or deterioration. - Avoid over-lubrication. 8. Anodes - If Applicable - Inspect condition of sacrificial anodes where fitted as part of the pump design. - Check for excessive consumption, deterioration or loose securing arrangements. - Renew anodes where required. 9. Final Check - Clean the pump and surrounding area to ensure good housekeeping and facilitate leakage/condition monitoring. - Ensure all tools and materials are removed. - Confirm all guards are correctly fitted and secured. - Carry out an operational check and confirm satisfactory pressure, noise, vibration and leakage condition. - Inform the Chief Engineer if abnormal noise, vibration, leakage, wear or other significant defects are identified. Tools Required: - Maker's Maintenance Manual - Standard hand tools - Torque wrench, where specified - Inspection torch - Grease gun / maker-approved lubricants - Vibration meter, where available - Cleaning materials - Camera for documentation - Appropriate PPE Reporting: - Record inspection and maintenance details in PMS. - Record condition of pump foundation, coupling and pump/coupling guard. - Record pressure gauge and associated piping condition. - Record vibration readings, where measured. - Record lubrication and anode condition/renewal, where applicable. - Always mention corrective actions taken. - Update spares/lubricants/consumables used, if any. - Attach relevant photographs. - Inform Chief Engineer of abnormal noise, vibration, leakage, wear or other significant abnormalities. Reference: - SMS Annex 1H - Pumps and Associated Equipment Maintenance - Maker's Maintenance Procedures | 12 Months | 4th Engineer | Chief Engineer | CHEONSEI METERING PUMPS | KDV-A-13H-STS-FWS |  | 2027-07-15 | 2027-07-15 |  |  | Pending | Minor Maintenance |  |  |  | 2026-07-15 |  | Instruction Manual |  | neutralization unit.pdf,Neutralizer Pump - Neutralizer Unit_CHEONSEI METERING PUMPS_KDV-A-13H-STS-FWS_Minor Maintenance.pdf | 1 - Code + Machinery + Component
Cap Quebec | Electrical Power | Auxiliary Engine#3 | Fuel Injection Pump - AE#6 | 2201 | AE Fuel Injection Pump Deflector - Inspection | Inspection on AE Fuel Injection Pump Deflector Safety Procedure ------------------------- Ensure To Comply Safety Procedure As Per The Company Policy. Procedure --------------- 1.Fuel injection pump: - Deflector inspection and replacing Procedure reference : Fuel Injection Pump - AE_Deflector_YANMAR DIESEL ENGINE_6EY22(A)LW_Inspection.pdf Section: Scheduled inspection Pdf Page no : 1 | 2500 Hours | 3rd Engineer,4th Engineer (Senior) | Chief Engineer | YANMAR | 6EY22ALWS |  | 2027-07-18 | 2027-07-18 |  |  | Pending | Inspection | 2329 | 23708 | 23537 | 2026-08-31 |  | Instruction Manual |  | Fuel Injection Pump - AE_Deflector_YANMAR DIESEL ENGINE_6EY22(A)LW_Inspection.pdf | 1 - Code + Machinery + Component
Cap Quebec | Electrical Power | Auxiliary Engine#3 | Fuel Injection Pump - AE#2 | 2201 | AE Fuel Injection Pump Deflector - Inspection | Inspection on AE Fuel Injection Pump Deflector Safety Procedure ------------------------- Ensure To Comply Safety Procedure As Per The Company Policy. Procedure --------------- 1.Fuel injection pump: - Deflector inspection and replacing Procedure reference : Fuel Injection Pump - AE_Deflector_YANMAR DIESEL ENGINE_6EY22(A)LW_Inspection.pdf Section: Scheduled inspection Pdf Page no : 1 | 2500 Hours | 3rd Engineer,4th Engineer (Senior) | Chief Engineer | YANMAR | 6EY22ALWS |  | 2027-07-18 | 2027-07-18 |  |  | Pending | Inspection | 2329 | 23708 | 23537 | 2026-08-31 |  | Instruction Manual |  | Fuel Injection Pump - AE_Deflector_YANMAR DIESEL ENGINE_6EY22(A)LW_Inspection.pdf | 1 - Code + Machinery + Component
Cap Quebec | Electrical Power | Auxiliary Engine#3 | Fuel Injection Pump - AE#3 | 2201 | AE Fuel Injection Pump Deflector - Inspection | Inspection on AE Fuel Injection Pump Deflector Safety Procedure ------------------------- Ensure To Comply Safety Procedure As Per The Company Policy. Procedure --------------- 1.Fuel injection pump: - Deflector inspection and replacing Procedure reference : Fuel Injection Pump - AE_Deflector_YANMAR DIESEL ENGINE_6EY22(A)LW_Inspection.pdf Section: Scheduled inspection Pdf Page no : 1 | 2500 Hours | 3rd Engineer,4th Engineer (Senior) | Chief Engineer | YANMAR | 6EY22ALWS |  | 2027-07-18 | 2027-07-18 |  |  | Pending | Inspection | 2329 | 23708 | 23537 | 2026-08-31 |  | Instruction Manual |  | Fuel Injection Pump - AE_Deflector_YANMAR DIESEL ENGINE_6EY22(A)LW_Inspection.pdf | 1 - Code + Machinery + Component
Cap Quebec | Electrical Power | Auxiliary Engine#3 | Fuel Injection Pump - AE#1 | 2201 | AE Fuel Injection Pump Deflector - Inspection | Inspection on AE Fuel Injection Pump Deflector Safety Procedure ------------------------- Ensure To Comply Safety Procedure As Per The Company Policy. Procedure --------------- 1.Fuel injection pump: - Deflector inspection and replacing Procedure reference : Fuel Injection Pump - AE_Deflector_YANMAR DIESEL ENGINE_6EY22(A)LW_Inspection.pdf Section: Scheduled inspection Pdf Page no : 1 | 2500 Hours | 3rd Engineer,4th Engineer (Senior) | Chief Engineer | YANMAR | 6EY22ALWS |  | 2027-07-18 | 2027-07-18 |  |  | Pending | Inspection | 2329 | 23708 | 23537 | 2026-08-31 |  | Instruction Manual |  | Fuel Injection Pump - AE_Deflector_YANMAR DIESEL ENGINE_6EY22(A)LW_Inspection.pdf | 1 - Code + Machinery + Component
Cap Quebec | Electrical Power | Auxiliary Engine#3 | Fuel Injection Pump - AE#5 | 2201 | AE Fuel Injection Pump Deflector - Inspection | Inspection on AE Fuel Injection Pump Deflector Safety Procedure ------------------------- Ensure To Comply Safety Procedure As Per The Company Policy. Procedure --------------- 1.Fuel injection pump: - Deflector inspection and replacing Procedure reference : Fuel Injection Pump - AE_Deflector_YANMAR DIESEL ENGINE_6EY22(A)LW_Inspection.pdf Section: Scheduled inspection Pdf Page no : 1 | 2500 Hours | 3rd Engineer,4th Engineer (Senior) | Chief Engineer | YANMAR | 6EY22ALWS |  | 2027-07-18 | 2027-07-18 |  |  | Pending | Inspection | 2329 | 23708 | 23537 | 2026-08-31 |  | Instruction Manual |  | Fuel Injection Pump - AE_Deflector_YANMAR DIESEL ENGINE_6EY22(A)LW_Inspection.pdf | 1 - Code + Machinery + Component
Cap Quebec | Electrical Power | Auxiliary Engine#3 | Fuel Injection Pump - AE#4 | 2201 | AE Fuel Injection Pump Deflector - Inspection | Inspection on AE Fuel Injection Pump Deflector Safety Procedure ------------------------- Ensure To Comply Safety Procedure As Per The Company Policy. Procedure --------------- 1.Fuel injection pump: - Deflector inspection and replacing Procedure reference : Fuel Injection Pump - AE_Deflector_YANMAR DIESEL ENGINE_6EY22(A)LW_Inspection.pdf Section: Scheduled inspection Pdf Page no : 1 | 2500 Hours | 3rd Engineer,4th Engineer (Senior) | Chief Engineer | YANMAR | 6EY22ALWS |  | 2027-07-18 | 2027-07-18 |  |  | Pending | Inspection | 2329 | 23708 | 23537 | 2026-08-31 |  | Instruction Manual |  | Fuel Injection Pump - AE_Deflector_YANMAR DIESEL ENGINE_6EY22(A)LW_Inspection.pdf | 1 - Code + Machinery + Component
Cap Quebec | NOx and SOx System | AE LP SCR System#2 | AE LP SCR System - General#1 | 7518 | LP SCR System - Operation test | Job Description: Carry out operational test of the LP SCR system to verify correct functioning of the dosing system and ensure NOx emissions remain within compliance limits. Test Procedure: - Run the SCR system for approximately 20 minutes under normal engine operating conditions. - Monitor system operation and verify proper functioning of all SCR components. - Observe system alarms, control responses, and general system performance during the test. System Monitoring: - Monitor and record all system parameters during the operation test. - Verify NOx values and ensure compliance with emission requirements. - Check engine load and corresponding urea dosing operation. - Confirm SCR pressure differential and system temperatures are within normal operating limits. Component Inspection: - Check all system components including valves, sensors, dosing system, and control system for proper functioning. - Inspect urea injection system and verify correct dosing operation. Soot Blower Maintenance: - All SCR soot blowers to be removed and cleaned once every six months. - This maintenance may be distributed (for example approximately three soot blowers per month) to avoid shutting down all units at the same time. Tools Required: - Standard hand tools - Flashlight / inspection lamp - Monitoring display / system control panel - Cleaning tools for soot blowers Reporting: - Record operational test results in PMS. - Record system parameters in the Excel sheet maintained onboard. - Mention corrective actions taken. - Attach supporting photographs if defects or maintenance actions are identified. Reference: - Maker’s Maintenance Manual - SCR System Operation Manual | 12 Months | 2nd Engineer,3rd Engineer,4th Engineer (Senior) | Chief Engineer | YANMAR | Y22SCR-AL |  | 2027-07-21 | 2027-07-21 |  |  | Pending | Operation Test |  |  |  | 2026-07-21 |  | Generic |  |  | 1 - Code + Machinery + Component
Cap Quebec | Lubricating Oil Service System | ME Buffer Unit Filling Pump#1 | ME Buffer Unit Filling Pump - General#1 | 425 | Pump - Minor Maintenance | Follow maker's recommended maintenance procedures during Pump maintenance Applicable to Centrifugal / Piston / Screw / Gear Pumps - Check Tightness of Pump Foundation - Inspect Pump Coupling - Check condition of Pressure Gauges - Check for unusal noise, leakages and abnormalities - Carry out necessary lubrication Reporting: - Any corrective actions taken must be reported with this Job Order Reference: SMS Annex 1G | 12 Months | 4th Engineer | Chief Engineer | SHINKO | HJ40-2M |  | 2027-07-21 | 2027-07-21 |  |  | Pending | Minor Maintenance |  |  |  | 2026-07-21 |  | Generic |  |  | 1 - Code + Machinery + Component
Cap Quebec | Steam Power | Donkey Boiler#1 | Donkey Boiler - Pipes, Valves and Fittings#1 | 10109 | Pipes, Valves and Fittings - Minor Periodic Inspection | Minor Periodic Inspection of Pipes, Valves and Fittings Safety Procedure ------------------------- Ensure To Comply Safety Procedure As Per The Company Policy. Procedure --------------- 11.2 Regular Inspection 1) Inspection of discharge valve and suction valve Inspect them every 6 months. And if an abnormal flaw or wear is found at the time of inspection, replace the value with a new one. | 12 Months | 2nd Engineer | Chief Engineer | KANGRIM | PA0101P32 |  | 2027-07-21 | 2027-07-21 |  |  | Pending | Inspection |  |  |  | 2026-07-21 |  | Instruction Manual |  |  | 1 - Code + Machinery + Component
Cap Quebec | Cooling Fresh Water System | Central CFW Pump#3 | Central CFW Pump - General#1 | 425 | Pump - Minor Maintenance | Follow maker's recommended maintenance procedures during Pump maintenance Applicable to Centrifugal / Piston / Screw / Gear Pumps - Check Tightness of Pump Foundation - Inspect Pump Coupling - Check condition of Pressure Gauges - Check for unusal noise, leakages and abnormalities - Carry out necessary lubrication Reporting: - Any corrective actions taken must be reported with this Job Order Reference: SMS Annex 1G | 12 Months | 4th Engineer | Chief Engineer | SHINKO | SVA250BM |  | 2027-07-21 | 2027-07-21 |  |  | Pending | Minor Maintenance |  |  |  | 2026-07-21 |  | Generic |  |  | 1 - Code + Machinery + Component
Cap Quebec | Steam and Condensate System | COPT Condensate Pump#2 | COPT Condensate Pump - General#1 | 425 | Pump - Minor Maintenance | Follow maker's recommended maintenance procedures during Pump maintenance Applicable to Centrifugal / Piston / Screw / Gear Pumps - Check Tightness of Pump Foundation - Inspect Pump Coupling - Check condition of Pressure Gauges - Check for unusal noise, leakages and abnormalities - Carry out necessary lubrication Reporting: - Any corrective actions taken must be reported with this Job Order Reference: SMS Annex 1G | 12 Months | 4th Engineer | Chief Engineer | SHINKO | RVE100M |  | 2027-07-21 | 2027-07-21 |  |  | Pending | Minor Maintenance |  |  |  | 2026-07-21 |  | Instruction Manual |  | COPT Condensate Pump - General_SHINKO_RVE100M_Minor Maintenance.pdf | 1 - Code + Machinery + Component
Cap Quebec | Ballast System | Ballast Water Treatment Plant#1 | Electro Chlorination Unit - BWTS#1 | 5915 | BWTS Electrolysis Unit - Maintenance | Maintenance of BWTS Electrolysis Unit Safety Procedure ------------------------- Ensure To Comply Safety Procedure As Per The Company Policy. Procedure --------------- 1. Drainage of Gas Separator for Flushing of Sludge/Scale Steps: 1. Locate the gas separator drain tank in the electrolysis unit. 2. Perform drainage operation to flush out accumulated sludge and scale from the gas separator. 3. Complete the drainage procedure every 3 months as per the maintenance schedule. 4. Verify proper drainage and ensure no blockages remain in the system. 2. Clean the scales and particles piling up inside GS Parts and equipment required - GS 1. Make sure that the electrolysis unit is stand-by (not operating). 2. Open the drain valve of the gas separator. 3. Make sure that the gas separator is empty. Electrolyzer visual inspection - Electrodes electrolyzer damaged if concentrated scale more than 10 percentage of the electrode height are found. Every 3 month or 40 hrs ballasting operation whichever is earlier. Procedure Reference:S909 O-62 6T-7145-003 BALLAST WATER TREATMENT SYSTEM(1 OF 2).pdf Section Name:2. Maintenance schedule Pdf Page No:411,412,432 | 12 Months | Electrical Officer,Electrician,Electro Technical Officer,Junior Electrical Officer,Trainee Electrical Officer | Chief Engineer | HYUNDAI HEAVY INDUSTRIES | HIB-2000EX |  | 2027-07-21 | 2027-07-21 |  |  | Pending | Maintenance |  |  |  | 2026-07-21 |  | Instruction Manual |  | Electro Chlorination Unit - BWTS_HYUNDAI HEAVY INDUSTRIES_HIB-2000EX_Major Routine Maintenance.pdf | 1 - Code + Machinery + Component
Cap Quebec | Propulsion Power | Main Engine - WX#1 | Main Engine - Cylinder Unit#1 > Start Air Valve - Main Engine#1 | 734 | Main Engine Starting Air Valve - Overhaul | Ref: Main engine, maintenance manual ---------- 'STARTING AIR VALVE Removal, disassemble, grinding, assemble, installation Ref: Main engine, maintenance manual 3. Removal 1. Disconnect the electrical connection from the 3/2-way solenoid valve (15, Fig.1) 2. Remove the four screws (16). Note: When you do the step below, make sure that you do not damage the pipe (3). 3. Carefully remove the starting air valve (1) from the cylinder cover (4). 4. Remove and discard the gasket (5). 5. Put applicable protection over the opening in the cylinder cover (4). 6. Remove the pipe (3) from the cover (1). 4. Disassemble 1. Put the starting air valve in a vice. Make sure that the vice jaws do not damage the starting air valve. 2. Remove the two screws (17). 3. Remove the cover (1) together with the 3/2-way solenoid valve (15). 4. Remove the self-locking nut (14). 5. Remove the piston (13) from the valve spindle (6). 6. Remove the compression spring (9) from the housing (10). 7. Remove the valve spindle (6) from the housing (2). 8. Remove and discard the O-rings (2, 8 and 12). 5.Grinding 1. If the seating faces of the housing (10, fig.2) and the value spindle (6) have minimum damage, do as follows: 2. Manually grind the seat faces of the housing (10) and the valve spindle (6). 3. Make sure that you keep the radius to the values given. 4. If the seating faces of the housing (10) and the valve spindle (6) have more than minimum damage, do as follows: a. Use a machine tool to grind the seating face of the housing (10) and valve spindle (6). b. Manually grind the seating faces of the housing (10) and the valve spindle (6) to get a good finish. c. Make sure that you keep the radius to the values given. | 12000 Hours | 2nd Engineer | Chief Engineer | WARTSILA | W-6X72 |  | 2027-07-28 | 2027-07-28 |  |  | Pending | Overhaul | 5125 | 52315 | 45440 | 2025-08-25 |  | SMS |  | Main Starting Air Valve - Main Engine_WARTSILA_W-6X72__Intermediate Overhaul.pdf | 1 - Code + Machinery + Component
Cap Quebec | Propulsion Power | Main Engine - WX#1 | Main Engine - Cylinder Unit#2 > Start Air Valve - Main Engine#1 | 734 | Main Engine Starting Air Valve - Overhaul | Ref: Main engine, maintenance manual ---------- 'STARTING AIR VALVE Removal, disassemble, grinding, assemble, installation Ref: Main engine, maintenance manual 3. Removal 1. Disconnect the electrical connection from the 3/2-way solenoid valve (15, Fig.1) 2. Remove the four screws (16). Note: When you do the step below, make sure that you do not damage the pipe (3). 3. Carefully remove the starting air valve (1) from the cylinder cover (4). 4. Remove and discard the gasket (5). 5. Put applicable protection over the opening in the cylinder cover (4). 6. Remove the pipe (3) from the cover (1). 4. Disassemble 1. Put the starting air valve in a vice. Make sure that the vice jaws do not damage the starting air valve. 2. Remove the two screws (17). 3. Remove the cover (1) together with the 3/2-way solenoid valve (15). 4. Remove the self-locking nut (14). 5. Remove the piston (13) from the valve spindle (6). 6. Remove the compression spring (9) from the housing (10). 7. Remove the valve spindle (6) from the housing (2). 8. Remove and discard the O-rings (2, 8 and 12). 5.Grinding 1. If the seating faces of the housing (10, fig.2) and the value spindle (6) have minimum damage, do as follows: 2. Manually grind the seat faces of the housing (10) and the valve spindle (6). 3. Make sure that you keep the radius to the values given. 4. If the seating faces of the housing (10) and the valve spindle (6) have more than minimum damage, do as follows: a. Use a machine tool to grind the seating face of the housing (10) and valve spindle (6). b. Manually grind the seating faces of the housing (10) and the valve spindle (6) to get a good finish. c. Make sure that you keep the radius to the values given. | 12000 Hours | 2nd Engineer | Chief Engineer | WARTSILA | W-6X72 |  | 2027-07-28 | 2027-07-28 |  |  | Pending | Overhaul | 5125 | 52315 | 45440 | 2025-08-25 |  | SMS |  | Main Starting Air Valve - Main Engine_WARTSILA_W-6X72__Intermediate Overhaul.pdf | 1 - Code + Machinery + Component
Cap Quebec | Deck Lifting Appliances | Cargo Hose Handling CranePort | Slewing Gear - Cargo Hose Handling Crane#1 | 1157 | Jib Crane Slewing Gear - Lubrication/Greasing | Renew gear box oil Renew slewing gear box oil Renew hoisting gear box oil Lubricating oil should be changed with new oil at regular intervals. Ensure suitable type of lubricating oil to used. | 12 Months | Chief Officer | Master | ORIENTAL | RR2500L3 |  | 2027-08-04 | 2027-08-04 |  |  | Pending | Lubrication/Greasing |  |  |  | 2026-08-04 |  | Instruction Manual |  |  | 1 - Code + Machinery + Component
Cap Quebec | Miscellaneous | Elevator#1 | Elevator - General#1 | 5219 | Elevator Parts Oil - Renewal | Renewal of Elevator Parts Oil Safety Procedure ------------------------- Ensure To Comply Safety Procedure As Per The Company Policy. Procedure --------------- Reference: Personnel Elevator, Instruction Book for Marine Elevator (STVF5 Marine Elevator) C. Maintenance, Page 3-4 • Gear oil for Gear case (machine room) 6 liters, 3 months later after the first installation. After that exchange it it every 12 months. Procedure Reference: S909 A-18 6W166001 ELEVATOR.pdf Section Name: TABLE FOR LUBRICATION OIL & GREASE Pdf Page No: 143 | 12 Months | 4th Engineer | Chief Engineer | HYUNDAI ELEVATOR | S909 |  | 2027-08-12 | 2027-08-12 |  |  | Pending | Renewal |  |  |  | 2026-08-12 |  | Instruction Manual |  | Elevator - General_HYUNDAI ELEVATOR_UNKNOWN_Parts Oil_Routine Renewal.pdf | 1 - Code + Machinery + Component
Cap Quebec | Compressed Air System | Service Air Reservoir#1 | Service Air Reservoir - General#1 | 2099 | Air Reservoir Automatic Drain Valve/Drain Valve - Cleaning | Follow maker's recommended maintenance procedures and Safety precautions Job Description - Cleaning solvent may be used on metal parts. Rubber parts should be wiped clean - Inspect all parts for wear or deterioration. Discard the filter screen, if present - Replace all parts not considered serviceable during these inspections - After cleaning and assembly, operation to be checked Reporting: - Update spares consumed and attach relevant photos References: Maker's Maintenance Procedures | 12 Months | 2nd Engineer | Chief Engineer | DONGHWA | S909 |  | 2027-08-18 | 2027-08-18 |  |  | Pending | Cleaning |  |  |  | 2026-08-18 |  | Generic |  |  | 1 - Code + Machinery + Component
Cap Quebec | Compressed Air System | Main Air Reservoir#1 | Main Air Reservoir - General#1 | 2099 | Air Reservoir Automatic Drain Valve/Drain Valve - Cleaning | Follow maker's recommended maintenance procedures and Safety precautions Job Description - Cleaning solvent may be used on metal parts. Rubber parts should be wiped clean - Inspect all parts for wear or deterioration. Discard the filter screen, if present - Replace all parts not considered serviceable during these inspections - After cleaning and assembly, operation to be checked Reporting: - Update spares consumed and attach relevant photos References: Maker's Maintenance Procedures | 12 Months | 2nd Engineer | Chief Engineer | DONGHWA | S909 |  | 2027-08-18 | 2027-08-18 |  |  | Pending | Cleaning |  |  |  | 2026-08-18 |  | Generic |  |  | 1 - Code + Machinery + Component
Cap Quebec | Waste Handling | Sewage Treatment Plant#1 | Discharge Pump - STP#1 | 425 | Pump - Minor Maintenance | Minor Maintenance of Pump Safety Procedure ------------------------- Ensure To Comply Safety Procedure As Per The Company Policy. Procedure --------------- Every Month - Check the Oil (Grease) at the Driving Parts of Discharging Pump. Every 12 Month -Check the mechanical seal of discharge pump. -PUMP OPERATIONAL TEST Procedure Reference: M-51 SEWAGE TREATMENT PLANT.pdf Section Name: 8. Maintenance Pdf Page No: 51 | 12 Months | 4th Engineer | Chief Engineer | IL SEUNG | PU-1700I |  | 2027-08-19 | 2027-08-19 |  |  | Pending | Minor Maintenance |  |  |  | 2026-08-19 |  | Instruction Manual |  | Discharge Pump - STP_IL SEUNG_PU-1700I__Routine Maintenance.pdf | 1 - Code + Machinery + Component
Cap Quebec | Medical And Hospital | Medical Oxygen Resuscitator#1 | Medical Oxygen Resuscitator - General#1 | 653 | Medical Oxygen Resuscitator - Inspection | '- Check condition of reusable O2 mask and the resuscitator bag and mask. Clean or replace if necessary. - Check the connections for any damage and leakage. - Check cylinder condition. Valve should be clean and dry (NO OIL) - Check hydrostatic test date in cylinders - Check bottle pressure (Should be within makers recommendation) - Check for corrosion. Rinse and clean as needed. | 12 Months | 2nd Officer | Master | HYUNDAI SAMHO HEAVY INDUSTRIES | S909 |  | 2027-08-19 | 2027-08-19 |  |  | Pending | Inspection |  |  |  | 2026-08-19 |  | Generic |  |  | 1 - Code + Machinery + Component
Cap Quebec | Electrical Power | Auxiliary Engine#1 | Air Cooler - AE#1 | 2260 | AE Air Cooler - Overhaul | Job Description Carry out overhaul of the Auxiliary Engine air (charge) cooler as per maker’s instructions. Disassemble the air cooler and inspect components including: Tube bundle / core Casing and covers Sealing surfaces and gaskets Clean air side to remove oil mist, soot, and deposits. Clean water side to remove scale, fouling, and corrosion products. Renew sacrificial anodes, where fitted and applicable. Inspect tubes and casing for corrosion, erosion, leaks, or cracks. Renew gaskets and seals as required. Reassemble the air cooler ensuring correct alignment and tightening. Restore systems and check for air or water leakage after overhaul. Confirm normal engine operation and charge air parameters after completion. Tools Required Maker’s maintenance manual / job cards Hand tools (spanners, sockets, Allen keys) Tube cleaning brushes / rods Approved cleaning chemicals / descaling agents Replacement sacrificial anodes (if applicable) Replacement gaskets / seals Drip trays and absorbent pads Cleaning cloths Inspection torch Pressure test arrangement (if specified by maker) Camera for documentation PPE (helmet, gloves, goggles, safety shoes) Reporting Clearly mention corrective actions taken. Update spares consumed (anodes, gaskets, seals), with relevant photographs. Record overhaul details and observations in PMS. Inform Chief Engineer if abnormal corrosion, leakage, or defects are observed. Reference SMS Annex 1E – Auxiliary Engine Maintenance Maker’s Maintenance Procedures | 5000 Hours | 3rd Engineer,4th Engineer (Senior) | Chief Engineer | HYUNDAI SAMHO HEAVY INDUSTRIES | S909 |  | 2027-08-19 | 2027-08-19 |  |  | Pending | Overhaul | 3886 | 36704 | 35590 | 2026-06-03 |  | SMS |  |  | 1 - Code + Machinery + Component
Cap Quebec | Deck | Bosun Store#1 | Bosun Store - General#1 | 9752 | Bosun Store Bilge Pumping Arrangement - Inspection | Follow maker's recommended maintenance procedures and Safety Precautions Job Description: Carry Out Checks as Applicable Visual Inspection: Bilge wells: Check for any visible accumulation of water, debris, or oil. Ensure drain holes are clear and unobstructed. Suction lines: Look for damage, leaks, or blockages. Verify if strainers are clean and free of debris. Bilge pumps/ Eductor : Inspect for leaks, corrosion, or damage to the pump housing and impeller. Ensure electrical connections are secure and free of corrosion. ( as Applicable) Discharge lines: Check for leaks, damage, or blockages. Non-return valves: Operate the valves manually to confirm they open and close freely, preventing backflow. (As Applicable) Alarms and sensors (if present): Test functionality and ensure they are clean and operational. Operational Checks: Test the bilge pump operation: Activate the pump for a short period to verify its functionality and water flow. Reporting: - Always mention Corrective actions taken - Update spares consumed if any with relevant photos | 12 Months | Chief Officer | Master | SHIPYARD | NOT APPLICABLE |  | 2027-08-20 | 2027-08-20 |  |  | Pending | Inspection |  |  |  | 2026-08-20 |  | Generic |  |  | 1 - Code + Machinery + Component
Cap Quebec | Deck Lifting Appliances | Provision CranePort1 | Slewing Gear - Provision Crane#1 | 1157 | Jib Crane Slewing Gear - Lubrication/Greasing | Greasing/Lubrication of Jib CraneSlewing Gear Safety Procedure Ensure To Comply Safety Procedure As Per The Company Policy. Procedure 5.3 Maintenance Program. 1 Month / 100 Hour Winch / slew gear drive pinion - Apply special grease to drive pinion and ring tooth. Procedure Reference: S909 0-39 6J-5138-001 PROVISION CRANE.pdf Section Name:5.3 Maintenance Program. Pdf Page No:64 | 12 Months | Chief Officer | Master | ORIENTAL | S909 |  | 2027-08-20 | 2027-08-20 |  |  | Pending | Lubrication/Greasing |  |  |  | 2026-08-20 |  | Instruction Manual |  | Slewing Gear - Provision Crane_ORIENTAL_S909_Lubrication-Greasing.pdf | 1 - Code + Machinery + Component
Cap Quebec | NOx and SOx System | ME LP SCR System#1 | Blower - ME LP SCR System#1 | 288 | SCR System - Routine Maintenance | Routine Maintenance of SCR System Safety Procedure ------------------------- Ensure To Comply Safety Procedure As Per The Company Policy. Procedure --------------- 1.5 Replacement and modification of V-belt When replacing V-belt, not only the damaged belt, but the entire V-belt must be replaced. And V-belt can be extended rapidly within 2- 3 weeks after the operation starts so it must be examined and corrected for several days for the first 3 weeks and once a mont h since then. If V-belt has been pulled to o hard to reduce the number of times being adjusting, abnormal load can be applied to the axis or bearing. Procedure Reference:(M-78) (5-8).PDF Section Name: 1.5 Replacement and modification of V-belt Pdf Page No 1344 | 12 Months | 2nd Engineer | Chief Engineer | HYUNDAI SAMHO HEAVY INDUSTRIES | S909 |  | 2027-08-20 | 2027-08-20 |  |  | Pending | Routine Maintenance |  |  |  | 2026-08-20 |  | Instruction Manual |  |  | 1 - Code + Machinery + Component
Cap Quebec | Lubricating Oil Purification System | ME LO Purifier#2 | ME LO Purifier - General#1 | 399 | Purifier Bowl - Overhaul | Safety Precautions: - Follow maker's recommended maintenance procedures and carry out necessary Inspection Job Description: - Clean Purifier Bowl - Check and Renew O-rings as per Maker's Instructions - Inspect Main Seal Ring Reference : SMS ANNEX 1F | 4000 Hours | 4th Engineer | Chief Engineer | GEA | OSE20-91-067 |  | 2027-08-23 | 2027-08-23 |  |  | Pending | Overhaul | 3924 | 37364 | 37288 | 2026-07-28 |  | SMS |  |  | 1 - Code + Machinery + Component
Cap Quebec | Lubricating Oil Purification System | ME LO Purifier#2 | ME LO Purifier - General#1 | 391 | Purifier Oil - Renewal | Follow maker's recommended maintenance procedures and Safety precautionsJob DescriptionInspect Gear CaseClean Gear CaseRenew the Oil as per Maker's manualReporting:- Always mention Corrective actions taken- Update spares consumed if any with relevant photosReference Annex 1F TMM | 4000 Hours | 4th Engineer | Chief Engineer | GEA | OSE20-91-067 |  | 2027-08-23 | 2027-08-23 |  |  | Pending | Renewal | 3924 | 37364 | 37288 | 2026-07-28 |  | SMS |  |  | 1 - Code + Machinery + Component
Cap Quebec | Electrical Power | Auxiliary Engine#2 | Crankshaft - AE#1 | 4332 | AE Crankshaft - Periodic Inspection | "Periodic Inspection of AE CrankshaftSafety Procedure-------------------------Ensure To Comply Safety Procedure As Per The Company Policy.Procedure---------------Measurement of the journal and the outer diameter of the crank pin every 8000 operating hours once.Disassembly1. The procedure to remove the crankshaft is the same whether you lift the engine and remove the crankshaft downwards or turn the engine upside down and remove the crankshaft upwards. (The engine lifting tool is available as an option.)2. Loosen the side bolt and the tightening nut of the main-bearing cap, and remove the main-bearing cap.3. Attach a lifting rope to the No. 2 and No. 5 crank pin parts.4. Lift and remove the crankshaft vertically.Inspection1. Examine the bearings for flaws, bad contact and unusual wear.2. Do a color-check on the root area of the crank arms.3. Make sure that the balance weight tightening bolts are tight.4. Measure the dimensions of the bearings. Examine the bearings for uneven wear.Assembly1. When you assemble the crankshaft, clean all parts and make sure that there is no dirt, flaw or rust.2. If it is difficult to install or remove the crankshaft, change the position of the crane.3. Lastly, measure the thrust clearance of the crankshaft.Design data/tolerances check 0000-000-074. Make sure that you can easily turn the crankshaft.If you cannot turn it, examine all parts again. Adjust until the crankshaft turns easily.5. When the flywheel is assembled, the crankshaft is matched to the knock pin of the flywheel.6. Tighten the flywheel bolt by the specified torque. Table of tightening torques for major bolts and nuts 0000-000-07Procedure Reference: 0AE22-EN0080 2019.4_6EY22(A)LWS_HFO_1-2R_20190403.pdfSection: Scheduled inspection, Crank shaftPage No: 49, 233, 234" | 8000 Hours | 3rd Engineer,4th Engineer (Senior) | Chief Engineer | YANMAR | 6EY22ALWS |  | 2027-08-25 | 2027-08-25 |  |  | Pending | Periodic Inspection | 3290 | 30346 | 25636 | 2025-06-09 |  | Instruction Manual |  | Crankshaft - AE_YANMAR DIESEL ENGINE_6EY22(A)LW_Periodic Inspection (1).pdf,Crankshaft - AE_YANMAR_6EY22ALWS_Periodic Inspection.pdf | 1 - Code + Machinery + Component
Cap Quebec | Cargo Handling System | Cargo Handling - Pipes, Valves and Fittings#1 | Pipes, Valves and Fittings - General#1 | 7335 | Cargo Pipe lines and Valves - Pressure Test | Job Description: Carry out pressure testing of cargo pipelines and associated valves to verify integrity, tightness, and operational reliability. Procedure: - Prepare test plan and identify sections to be tested. - Ensure all connections, blanks, and test equipment are properly secured. - Gradually pressurize the system using appropriate medium (as per maker/class requirements). - Maintain test pressure for specified duration as per class/maker guidelines. - Inspect pipelines, joints, flanges, and valves for any leakage or pressure drop. - Check valve seats and gland packings for tightness. - Record pressure readings and holding time. - After completion, safely depressurize the system. - Restore system to normal operational condition. Tools & Equipment Required: - Pressure test pump - Calibrated pressure gauges - Blank flanges / test plugs - Hand tools - Communication equipment Reporting: - Record test details in PMS and Deck Logbook. - Mention test pressure, duration, and results. - Clearly report any leakage or defects observed. - Mention corrective actions taken. - Attach relevant photos if any defects or repairs carried out. References: - Maker’s Manual - Class Requirements | 12 Months | Chief Officer | Master | HYUNDAI SAMHO HEAVY INDUSTRIES | S909 |  | 2027-08-25 | 2027-08-25 |  |  | Pending | Pressure Test |  |  |  | 2026-08-25 |  | Generic |  |  | 1 - Code + Machinery + Component
Cap Quebec | Compressed Air System | SCR Air Reservoir#1 | SCR Air Reservoir - General#1 | 2099 | Air Reservoir Automatic Drain Valve/Drain Valve - Cleaning | Follow maker's recommended maintenance procedures and Safety precautions Job Description - Cleaning solvent may be used on metal parts. Rubber parts should be wiped clean - Inspect all parts for wear or deterioration. Discard the filter screen, if present - Replace all parts not considered serviceable during these inspections - After cleaning and assembly, operation to be checked Reporting: - Update spares consumed and attach relevant photos References: Maker's Maintenance Procedures | 12 Months | 2nd Engineer | Chief Engineer | DONGHWA | S909 |  | 2027-08-25 | 2027-08-25 |  |  | Pending | Cleaning |  |  |  | 2026-08-25 |  | Generic |  |  | 1 - Code + Machinery + Component
Cap Quebec | Electrical Power | Auxiliary Engine#2 | Auxiliary Engine - FO System#1 | 3816 | AE FO System - Major Routine Inspection | "Major Routine Inspection of AE FO SystemSafety Procedure-------------------------Ensure To Comply Safety Procedure As Per The Company Policy.Procedure---------------Fuel oil pressure control valve check every 8000 operating hours once.Adjust1. Remove the cap nut 1.2. Loosen the locknut 2.3. Screw the adjusting bolt 3 (right-handed screw) in or out to adjust the pressure.. Clockwise (right): Increase pressure.· Counter-clockwise (left): Decrease pressure.4. Tighten the locknut.5. Securely tighten the capDisassembly1. Remove the cap nut 1.2. Loosen the locknut 2.3. Loosen the adjusting bolt 3.4. Remove the valve holder 4 and the seal washer 5.5. Remove the valve spring.6. Remove the valve 6.Inspection1. Examine the valve for damage.2. Examine the valve seat for damage.3. Make sure that the valve moves smoothly (no catching or rattling).4. Examine the valve spring for breaks and fatigue.If the pressure control is defective, the cause can be fatigue of the valve spring. Replace the spring with a new one.Assembling1. Install the control valve and the valve spring to the pressure control valve body.2. Replace the seal washer with a new one.3. Screw the adjustment bolt into the valve bridge.4. Screw the valve bridge into the pressure control valve body.5. Lock the adjustment bolt with the locknut.6. Install the cap nut.Procedure Reference: 0AE22-EN0080 2019.4_6EY22(A)LWS_HFO_1-2R_20190403.pdfSection: Scheduled inspection, Fuel oil pressure control valvePage No: 389, 390, 391" | 8000 Hours | 3rd Engineer,4th Engineer (Senior) | Chief Engineer | YANMAR | 6EY22ALWS |  | 2027-08-25 | 2027-08-25 |  |  | Pending | Major Routine Inspection | 3290 | 30346 | 25636 | 2025-06-09 |  | Instruction Manual |  | Auxiliary Engine - FO System_YANMAR_6EY22ALWS_Major Routine Inspection.pdf | 1 - Code + Machinery + Component
Cap Quebec | Electrical Power | Auxiliary Engine#2 | Starting Air Motor - AE#1 | 4239 | AE Air Motor Starting Air Piston - Renewal | Renewal of AE Air Motor Starting Air PistonSafety Procedure-------------------------Ensure To Comply Safety Procedure As Per The Company Policy.Procedure---------------1.Fuel cut-off air piston:- Replacing the O-ringProcedure reference : Starting Air Motor - AE_Piston_YANMAR DIESEL ENGINE_6EY22(A)LW_Renewal.pdfSection: Scheduled inspectionPdf Page no : 1 | 8000 Hours | 3rd Engineer | Chief Engineer | YANMAR | 6EY22ALWS |  | 2027-08-25 | 2027-08-25 |  |  | Pending | Renewal | 3290 | 30346 | 25636 | 2025-06-09 |  | Instruction Manual |  | Starting Air Motor - AE_Piston_YANMAR DIESEL ENGINE_6EY22(A)LW_Renewal.pdf | 1 - Code + Machinery + Component
Cap Quebec | Electrical Power | Auxiliary Engine#2 | Turbocharger - AE#1 | 2127 | AE Turbocharger and Bearing - Overhaul | Job Description - Carry out overhaul of AE turbocharger including inspection, measurement checks, and renewal of bearings and consumables to ensure efficient performance. Procedure 1. Preparation - Stop engine and isolate turbocharger system. - Review maker’s manual and permissible measurement limits. - Arrange tools and spares. 2. Dismantling - Open turbocharger casing as per maker’s instructions. - Remove rotor, bearings, and associated components carefully. 3. Inspection - Check all components for: • Wear, damage, or deformation • Deposits or fouling - Measure clearances and compare with permissible limits. 4. Cleaning - Clean turbine and compressor sides thoroughly. - Remove carbon deposits and contaminants. 5. Renewal - Replace consumables: • O-rings • Washers • Seals - Renew bearings as required. 6. Reassembly - Reassemble turbocharger ensuring proper alignment. - Tighten all fasteners as per specified torque. 7. Testing - Start engine and verify: • Smooth turbocharger operation • No abnormal noise or vibration • Proper lubrication 8. Final Check - Monitor bearing temperature and performance during initial run. Tools Required - Standard mechanical tools - Torque wrench - Measuring instruments - Cleaning materials - Replacement bearings and consumables - PPE Reporting - Record overhaul details in PMS. - Mention measurements taken and condition of components. - Clearly mention corrective actions taken. - Update spares consumed with relevant photos. Reference - SMS Annex 1E - Maker’s Manual – Turbocharger | 8000 Hours | 3rd Engineer,4th Engineer (Senior) | Chief Engineer | ABB TURBO SYSTEMS | A135-M65 |  | 2027-08-25 | 2027-08-25 |  |  | Pending | Overhaul | 3290 | 30346 | 25636 | 2025-06-09 |  | SMS |  |  | 1 - Code + Machinery + Component
Cap Quebec | Electrical Power | Auxiliary Engine#2 | Auxiliary Engine - LO System#1 | 2731 | AE LO Relief and Temp Control Valve - Major Routine Maintenance | "Major Routine Maintenance of AE LO Relief and Temp Control ValveSafety Procedure-------------------------Ensure To Comply Safety Procedure As Per The Company Policy.Procedure---------------Pressure control valve- Disassembly, inspection and cleaning every 8000 operating hours once.Adjust1. If the lubricating oil pressure is not within the specified value, adjust it and obey these instructions:1 - Clean the lubricating oil filter.2 - Operate the engine.Wait for the lubricating oil temperature to stabilize. Adjust to the specified value.3 - Remove the cap nut 1.4 - Loosen the locknut 2.5 - Screw the adjusting bolt 3 in or out to adjust the pressure.Turn right (clockwise): the pressure increases.Turn left (counterclockwise): the pressure decreases.6 - Tighten the locknut securely.7 - Install the cap nut.Engine information Preparation setting values 0000-000-06(M.D.O.), 0000-001-06 (H.F.O.)Disassembly1. Remove the cap nut 1.2. Loosen the locknut 2.3. Loosen the adjusting bolt 3.4. Remove the cover 4 together with the adjusting bolt.5. Remove the valve 6 and the valve spring 5 together.Inspection1. Examine the valve seat for damage.2. Make sure that the valve moves correctly.3. Examine the spring for breakage and fatigue.Replace the spring with a new one if it does not have enough force to adjust the oil pressure. (Spring free height: 120 mm)Assembly1. Install the valve and the valve spring together.2. Install the cover and the adjusting bolt together.3. Adjust the pressure.4. Tighten the locknut securely.5. Install the cap nut.Procedure Reference: 0AE22-EN0080 2019.4_6EY22(A)LWS_HFO_1-2R_20190403.pdfSection: Scheduled inspection, Pressure control valvePage No: 51, 265, 266" | 8000 Hours | 3rd Engineer | Chief Engineer | YANMAR | 6EY22ALWS |  | 2027-08-25 | 2027-08-25 |  |  | Pending | Major Routine Maintenance | 3290 | 30346 | 25636 | 2025-06-09 |  | Instruction Manual |  | Auxiliary Engine - LO System_YANMAR_6EY22ALWS_Major Routine Maintenance.pdf | 1 - Code + Machinery + Component
Cap Quebec | Electrical Power | Auxiliary Engine#2 | Auxiliary Engine - Pipes, Valves and Fittings#1 | 4977 | AE LO System Relief Valve - Overhaul | Overhauling of AE LO System Relief ValveSafety Procedure-------------------------Ensure To Comply Safety Procedure As Per The Company Policy.Procedure---------------1.Lubricating oil pump:- Disassembly and inspection of the relief valveProcedure reference :Auxiliary Engine - Pipes, Valves and Fittings_LO System Relief Valve_YANMAR DIESEL ENGINE_6EY22(A)LW_Overhaul.pdfSection: Scheduled inspectionPdf Page no : 1 | 8000 Hours | 3rd Engineer,4th Engineer (Senior) | Chief Engineer | YANMAR | 6EY22ALWS |  | 2027-08-25 | 2027-08-25 |  |  | Pending | Overhaul | 3290 | 30346 | 25636 | 2025-06-09 |  | Instruction Manual |  | Auxiliary Engine - Pipes, Valves and Fittings_LO System Relief Valve_YANMAR DIESEL ENGINE_6EY22(A)LW_Overhaul.pdf | 1 - Code + Machinery + Component
Cap Quebec | Communication Equipment | Auto Exchange Telephone System#1 | Auto Exchange Telephone System - General#1 | 3722 | Emergency Internal Communication - Routine Testing | INSPECTION / TESTING OF COMMUNICATION BETWEEN BRIDGE AND ENGINE LOCAL CONTROL STAND OPERATIONAL ********************************NOTE******************************************************************************************* If during the execution of the maintenance job the equipment is shut down and inoperable, a risk assessment that requires approval before the equipment is shut down should be conveyed to the Office. The risk assessment should include alternate back-up equipment/systems and/or necessary modification in operational procedures as a result additional safety procedures (emergency). | 12 Months | Chief Officer | Master | MRC MARINE RADIO | MCX-5000 |  | 2027-08-26 | 2027-08-26 |  |  | Pending | Routine Testing |  |  |  | 2026-08-26 |  | Instruction Manual |  |  | 1 - Code + Machinery + Component
Cap Quebec | Steam Power | Donkey Boiler#1 | Main Burner - Donkey Boiler#1 | 2019 | Boiler Main Burner - Routine Inspection | Job Description DONKEY BOILER OIL BURNERBURNER EQUIPMENT AIR REGISTER (PNEUMATIC) INSPECTION Inspect the boiler main burner assembly for general condition and cleanliness. Check the burner nozzle, atomizer, and fuel oil lines for leakage, blockage, or damage (as applicable). Inspect the burner housing, mounting bolts, and sealing arrangements for proper condition (as applicable). Verify proper operation of the ignition system and flame monitoring device (as applicable). Inspect the rotary cup assembly, motor, and associated components for smooth operation (for rotary burner type as applicable). Inspect the pressure jet burner nozzle, swirl plate, and atomizing arrangement for blockage or wear (for pressure jet burner type as applicable). Check the combustion air fan and air registers for proper operation (as applicable). Ensure the burner area is clean and free from oil deposits or soot accumulation. Tools Required Standard spanner / wrench set Screwdriver set Cleaning brush Cleaning cloth / rags Flashlight / portable inspection lamp Reporting Record the inspection details in PMS. Mention the condition of burner components and combustion arrangements. Record any defects observed and corrective actions taken. Update spares consumed with relevant photos, if any. Reference Maker’s Instruction Manual for Boiler Burner System | 12 Months | 3rd Engineer,4th Engineer (Senior) | Chief Engineer | SUNFLAME | SDR-350 |  | 2027-08-26 | 2027-08-26 |  |  | Pending | Routine Inspection |  |  |  | 2026-08-26 |  | Instruction Manual |  |  | 1 - Code + Machinery + Component
Cap Quebec | Waste Handling | Sewage Treatment Plant#1 | Discharge Pump - STP#2 | 425 | Pump - Minor Maintenance | Minor Maintenance of Pump Safety Procedure ------------------------- Ensure To Comply Safety Procedure As Per The Company Policy. Procedure --------------- Every Month - Check the Oil (Grease) at the Driving Parts of Discharging Pump. Every 12 Month -Check the mechanical seal of discharge pump. -PUMP OPERATIONAL TEST Procedure Reference: M-51 SEWAGE TREATMENT PLANT.pdf Section Name: 8. Maintenance Pdf Page No: 51 | 12 Months | 4th Engineer | Chief Engineer | IL SEUNG | PU-1700I |  | 2027-08-26 | 2027-08-26 |  |  | Pending | Minor Maintenance |  |  |  | 2026-08-26 |  | Instruction Manual |  | Discharge Pump - STP_IL SEUNG_PU-1700I__Routine Maintenance.pdf | 1 - Code + Machinery + Component
Cap Quebec | Compressed Air System | Main Air Compressor#2 | Main Air Compressor - General#1 | 1008 | Main Air Compressor Pressure Switch and Magnetic Valve - Test | Carry out the Job Maintenance in accordance to the instruction Manual. Oil pressure switch 1.Check if the switch operates during rise of oil pressure (immediately after start) and at the time of oil pressure drop (immediately after stop). Temperature switch (air, water) 1.Put the temperature-sensing element in the hot water. Check that the compressor stops at the set temperature. Automatic start/stop pressure switch 1.Start the compressor. 2.Make sure that the compressor stops when the pressure in the air receiver thank rises up to the upper limit set pressure and restarts when the pressure dropped to the lower set value. | 1000 Hours | Electrical Officer,Electrician,Electro Technical Officer,Junior Electrical Officer,Trainee Electrical Officer | Chief Engineer | DONGHWA PNEUTEC | H-274 |  | 2027-08-29 | 2027-08-29 |  |  | Pending | Test | 1000 | 8089 | 8089 | 2026-08-31 |  | Instruction Manual |  | Main Air Compressor_DONGHWA PNEUTEC_H-274_Test.pdf | 1 - Code + Machinery + Component
Cap Quebec | Miscellaneous | Lighting#1 | Lighting - General#1 | 11346 | Electrical Cables and Sockets - Routine Inspection | Job Description: Carry out monthly routine inspection of extension cables and sockets used on Deck and in the Engine Room to ensure electrical safety and serviceability. Inspect extension cables for: Physical damage Cuts, abrasions, or crushed insulation Signs of overheating or burning Check insulation condition along the entire length of cables. Inspect plugs for: Secure connections Correct gland tightness Damage, cracks, or overheating Inspect sockets in the Engine Room and on Deck for: Physical damage Secure mounting Tightness of cable glands Verify that protective caps/covers are fitted and intact for: 100V sockets 440V sockets Ensure sockets and cables are clean, dry, and suitable for the operating environment. Remove from service and tag any defective cable or socket until repaired or replaced. Tools Required: PPE (insulated gloves, safety shoes, eye protection) Inspection torch Cleaning cloth Insulation tester (if required) Hand tools (screwdrivers, spanners) Reporting: Always mention corrective actions taken, if any. Record inspection findings in PMS. Report defective cables, plugs, or sockets to the Chief Engineer / Electrical Officer. Update spares renewed or repaired, if any, with relevant photos. References: Electrical Safety Procedures Maker’s Manuals (where applicable) | 12 Months | Electrical Officer,Electrician,Junior Electrical Officer,Trainee Electrical Officer | Chief Engineer | DAEYANG ELECTRIC | S909 |  | 2027-09-02 | 2027-09-02 |  |  | Pending | Inspection |  |  |  | 2026-09-02 |  | Generic |  |  | 1 - Code + Machinery + Component
Cap Quebec | NOx and SOx System | ME LP SCR System#1 | FD Fan - ME LP SCR System#1 | 1427 | Fan - Routine Inspection | Routine Inspection of Fan Safety Procedure ------------------------- Ensure To Comply Safety Procedure As Per The Company Policy. Procedure --------------- 1.5 Replacement and modification of V-belt When replacing V-belt, not only the damaged belt, but the entire V-belt must be replaced. And V-belt can be extended rapidly within 2-3 weeks after the operation starts so it must be examined and corrected for several days for the first 3 weeks and once a month since then. If V-belt has been pulled too hard to reduce the number of times being adjusting, abnormal load can be applied to the axis or bearing Procedure Reference:(M-78) (5-8).PDF Section Name: 1.5 Replacement and modification of V-belt Pdf Page No 1685 | 12 Months | Electrical Officer,Electrician,Electro Technical Officer,Junior Electrical Officer,Trainee Electrical Officer | Chief Engineer | SAMWON E&B | STF-4HG-IC |  | 2027-09-02 | 2027-09-02 |  |  | Pending | Routine Inspection |  |  |  | 2026-09-02 |  | Instruction Manual |  | FD Fan - LP SCR System_SAMWON E&amp;B_UNKNOWN__Routine Inspection.pdf | 1 - Code + Machinery + Component
Cap Quebec | FFE Fixed | Fixed Gas Detection System#1 | Fixed Gas Detection System - General#1 | 11559 | Fixed Gas Sampling System - Periodic Inspection | Job Description: Carry out annual major inspection of the Fixed Gas Sampling System to verify the integrity of gas sampling lines, penetrations, fittings, and associated components. Particular attention shall be given to gas sampling penetrations passing through accommodation bulkheads between hazardous and non-hazardous areas to ensure continued gas-tight integrity and corrosion protection. Procedure: 1. Visual Inspection of Gas Sampling System - Inspect gas sampling pipes, tubing, fittings, supports, and connections. - Check for: - Corrosion - Mechanical damage - Cracks - Leakage - Loose fittings - Deterioration of supports and clips 2. Accommodation Bulkhead Penetration Inspection - Inspect all gas sampling penetrations through accommodation bulkheads from hazardous to non-hazardous spaces. - Remove protective tape, wrapping, or coverings before inspection. - Check penetration areas for: - Corrosion - Coating breakdown - Cracks - Damaged sealing arrangements - Signs of gas-tight integrity deterioration - Water ingress or moisture accumulation 3. Gas Tightness Verification - Verify penetrations remain properly sealed. - Inspect gland arrangements, sealing compounds, and penetration fittings. - Confirm no visible gaps, deterioration, or damage affecting gas-tight integrity. 4. Support and Protection Inspection - Inspect supports, clamps, brackets, and protective coverings. - Verify sampling lines are adequately secured and protected from mechanical damage. 5. Corrosion Assessment - Assess extent of any corrosion identified. - Clean and touch up protective coating where required. - Report significant corrosion immediately for further evaluation. 6. Final Verification - Reinstate protective tape or protective covering where applicable. - Confirm sampling system remains in satisfactory condition for continued service. Acceptance Criteria: - No corrosion affecting structural integrity or gas-tightness. - No cracks, leakage, or damage to sampling lines and penetrations. - Penetration seals intact and effective. - Sampling system securely supported and protected. - No deterioration observed between hazardous and non-hazardous space boundaries. Tools Required: - Inspection torch - Hand tools - Mirror and inspection camera (if available) - Coating repair materials - PPE - Camera for documentation Reporting: - Record inspection findings in PMS. - Record condition of all accommodation bulkhead penetrations inspected. - Record any corrosion, coating breakdown, or damage found. - Always mention corrective actions taken. - Update spares consumed, if any, with relevant photos. - Revert findings to TSI / Superintendent where corrosion or abnormal conditions are identified. - Attach photographs of inspected penetrations and any deficiencies observed. References: - Maker's Maintenance Manual - Cargo Monitoring System Manual | 12 Months | Chief Officer | Master | RIKEN KEIKI | RKK-2002K/RKK-2003K |  | 2027-09-15 | 2027-09-15 |  |  | Pending | Periodic Inspection |  |  |  | 2026-09-15 |  | Generic |  |  | 1 - Code + Machinery + Component
Cap Quebec | FFE Fixed | Fixed Gas Detection System#1 | Fixed Gas Detection System - General#1 | 11559 | Fixed Gas Sampling System - Periodic Inspection | Job Description: Carry out annual major inspection of the Fixed Gas Sampling System to verify the integrity of gas sampling lines, penetrations, fittings, and associated components. Particular attention shall be given to gas sampling penetrations passing through accommodation bulkheads between hazardous and non-hazardous areas to ensure continued gas-tight integrity and corrosion protection. Procedure: 1. Visual Inspection of Gas Sampling System - Inspect gas sampling pipes, tubing, fittings, supports, and connections. - Check for: - Corrosion - Mechanical damage - Cracks - Leakage - Loose fittings - Deterioration of supports and clips 2. Accommodation Bulkhead Penetration Inspection - Inspect all gas sampling penetrations through accommodation bulkheads from hazardous to non-hazardous spaces. - Remove protective tape, wrapping, or coverings before inspection. - Check penetration areas for: - Corrosion - Coating breakdown - Cracks - Damaged sealing arrangements - Signs of gas-tight integrity deterioration - Water ingress or moisture accumulation 3. Gas Tightness Verification - Verify penetrations remain properly sealed. - Inspect gland arrangements, sealing compounds, and penetration fittings. - Confirm no visible gaps, deterioration, or damage affecting gas-tight integrity. 4. Support and Protection Inspection - Inspect supports, clamps, brackets, and protective coverings. - Verify sampling lines are adequately secured and protected from mechanical damage. 5. Corrosion Assessment - Assess extent of any corrosion identified. - Clean and touch up protective coating where required. - Report significant corrosion immediately for further evaluation. 6. Final Verification - Reinstate protective tape or protective covering where applicable. - Confirm sampling system remains in satisfactory condition for continued service. Acceptance Criteria: - No corrosion affecting structural integrity or gas-tightness. - No cracks, leakage, or damage to sampling lines and penetrations. - Penetration seals intact and effective. - Sampling system securely supported and protected. - No deterioration observed between hazardous and non-hazardous space boundaries. Tools Required: - Inspection torch - Hand tools - Mirror and inspection camera (if available) - Coating repair materials - PPE - Camera for documentation Reporting: - Record inspection findings in PMS. - Record condition of all accommodation bulkhead penetrations inspected. - Record any corrosion, coating breakdown, or damage found. - Always mention corrective actions taken. - Update spares consumed, if any, with relevant photos. - Revert findings to TSI / Superintendent where corrosion or abnormal conditions are identified. - Attach photographs of inspected penetrations and any deficiencies observed. References: - Maker's Maintenance Manual - Cargo Monitoring System Manual | 12 Months | Chief Officer | Master | RIKEN KEIKI | RKK-2002K/RKK-2003K |  | 2027-09-15 | 2027-09-15 |  |  | Pending | Periodic Inspection |  |  |  | 2026-09-15 |  | Generic |  |  | 1 - Code + Machinery + Component
Cap Quebec | FFE Fixed | Fixed Gas Detection System#1 | Fixed Gas Detection System - General#1 | 11559 | Fixed Gas Sampling System - Periodic Inspection | Job Description: Carry out annual major inspection of the Fixed Gas Sampling System to verify the integrity of gas sampling lines, penetrations, fittings, and associated components. Particular attention shall be given to gas sampling penetrations passing through accommodation bulkheads between hazardous and non-hazardous areas to ensure continued gas-tight integrity and corrosion protection. Procedure: 1. Visual Inspection of Gas Sampling System - Inspect gas sampling pipes, tubing, fittings, supports, and connections. - Check for: - Corrosion - Mechanical damage - Cracks - Leakage - Loose fittings - Deterioration of supports and clips 2. Accommodation Bulkhead Penetration Inspection - Inspect all gas sampling penetrations through accommodation bulkheads from hazardous to non-hazardous spaces. - Remove protective tape, wrapping, or coverings before inspection. - Check penetration areas for: - Corrosion - Coating breakdown - Cracks - Damaged sealing arrangements - Signs of gas-tight integrity deterioration - Water ingress or moisture accumulation 3. Gas Tightness Verification - Verify penetrations remain properly sealed. - Inspect gland arrangements, sealing compounds, and penetration fittings. - Confirm no visible gaps, deterioration, or damage affecting gas-tight integrity. 4. Support and Protection Inspection - Inspect supports, clamps, brackets, and protective coverings. - Verify sampling lines are adequately secured and protected from mechanical damage. 5. Corrosion Assessment - Assess extent of any corrosion identified. - Clean and touch up protective coating where required. - Report significant corrosion immediately for further evaluation. 6. Final Verification - Reinstate protective tape or protective covering where applicable. - Confirm sampling system remains in satisfactory condition for continued service. Acceptance Criteria: - No corrosion affecting structural integrity or gas-tightness. - No cracks, leakage, or damage to sampling lines and penetrations. - Penetration seals intact and effective. - Sampling system securely supported and protected. - No deterioration observed between hazardous and non-hazardous space boundaries. Tools Required: - Inspection torch - Hand tools - Mirror and inspection camera (if available) - Coating repair materials - PPE - Camera for documentation Reporting: - Record inspection findings in PMS. - Record condition of all accommodation bulkhead penetrations inspected. - Record any corrosion, coating breakdown, or damage found. - Always mention corrective actions taken. - Update spares consumed, if any, with relevant photos. - Revert findings to TSI / Superintendent where corrosion or abnormal conditions are identified. - Attach photographs of inspected penetrations and any deficiencies observed. References: - Maker's Maintenance Manual - Cargo Monitoring System Manual | 12 Months | Chief Officer | Master | RIKEN KEIKI | RKK-2002K/RKK-2003K |  | 2027-09-15 | 2027-09-15 |  |  | Pending | Periodic Inspection |  |  |  | 2026-09-15 |  | Generic |  |  | 1 - Code + Machinery + Component
Cap Quebec | Electrical Power | Auxiliary Engine#3 | Auxiliary Engine - General#1 | 2204 | AE Foundation Bolts Tightness - Inspection | Job Description: - Inspect the auxiliary engine foundation and mounting arrangement for general condition. - Check the preload and tightness of all foundation bolts as per maker's specified torque or tightening procedure. - Inspect foundation bolts, nuts, washers, and locking arrangements for looseness, corrosion, or damage. - Check stoppers, brackets, resilient mountings, and resilient elements for secure fit, deterioration, or damage (as applicable). - Inspect all bolted connections associated with the engine foundation for tightness and integrity. - Check the foundation bolts of the turbocharger and charge air cooler for tightness and security (as applicable). - Inspect the foundation seating, chocks, and surrounding structure for signs of movement, fretting, cracks, or abnormal condition (as applicable). Tools Required: - Torque wrench - Standard spanner / socket set - Flashlight / portable inspection lamp - Feeler gauge (as applicable) - Cleaning cloth / lint-free rags Reporting: - Record the inspection details in PMS. - Mention the condition of foundation bolts, mountings, stoppers, brackets, resilient elements, turbocharger foundation bolts, and air cooler foundation bolts (as applicable). - Always mention corrective actions taken. - Update spares consumed and attach relevant photos, if any. Reference: - SMS TMM Annex 1E - Maker's Instruction Manual | 6000 Hours | 3rd Engineer,4th Engineer (Senior) | Chief Engineer | YANMAR | 6EY22ALWS |  | 2027-09-17 | 2027-09-17 |  |  | Pending | Inspection | 2816 | 23708 | 20524 | 2025-10-04 |  | SMS |  |  | 1 - Code + Machinery + Component
Cap Quebec | LSA Loose | Chemical Protective Suit#1 | Chemical Protective Suit - General#1 | 3806 | Chemical Suits - Annual Inspection | Job Description Carry out annual inspection and testing of Chemical Suits in accordance with maker's instructions, Company requirements and applicable standards. 1. Annual Inspection / Testing - The safety equipment shall be inspected and tested by an expert at least once a year. - The safety equipment shall also be inspected and tested by a competent person at least once a year. - Verify each Chemical Suit is properly identified and available at its designated location. - Check the general condition of the suit and associated equipment. 2. Chemical Suit Condition Inspect the complete Chemical Suit for: - Cuts, tears, punctures or abrasion. - Cracks, brittleness or deterioration of suit material. - Chemical contamination, staining or discoloration. - Damaged or deteriorated seams/joints. - Damaged visor/viewing window. - Deterioration or damage to gloves and boots. - Condition of zippers/closures and associated sealing arrangements. - Condition of valves and other suit fittings, where provided. - Missing, damaged or loose components. Rectify or replace defective components/suits in accordance with maker's instructions. 3. Gas-Tightness Test - Carry out gas-tightness testing in accordance with ISO 17491-1 and the Chemical Suit maker's instructions. - Prepare and close the Chemical Suit as required for the test. - Connect the approved test equipment using the applicable test adapter. - Inflate/pressurize the suit to the pressure specified by the maker/applicable test procedure. - Allow the suit to stabilize as required by the test procedure. - Monitor and record the pressure during the specified test period. - Check the suit for leakage and verify that the test result is within the applicable acceptance criteria. - Do not exceed the maker-specified test pressure. - If the suit fails the gas-tightness test, remove it from service and arrange repair/replacement as applicable. - After repair, repeat the gas-tightness test before returning the suit to service. 4. Accessories / Associated Components - Inspect gloves, boots, visor, hood, closures and other integral components for satisfactory condition. - Check valves and ventilation arrangements, where fitted. - Check associated storage bag/container for condition and cleanliness. - Verify applicable identification and inspection information is legible. 5. Final Check - Confirm the Chemical Suit has satisfactorily passed the required inspection and gas-tightness test. - Ensure the suit is clean and completely dry before storage. - Restore the suit correctly to its designated storage location. - Ensure defective or failed suits are clearly identified and removed from service until satisfactorily repaired/replaced and retested. Tools & Materials Required - Chemical Suit Gas-Tightness Test Equipment - Suitable Test Adapter / Connection - Calibrated Pressure Measuring Instrument - Inspection Torch - Cleaning Materials approved by the maker - Appropriate PPE Reporting - Record annual inspection and testing in PMS. - Record identification of each Chemical Suit inspected/tested. - Record gas-tightness test results in accordance with ISO 17491-1. - Record test pressure/results as applicable. - Record details of the expert / competent person carrying out the applicable inspection/test. - Record any damage, deterioration, leakage or other defects identified. - Always mention corrective actions taken. - Update spares/components consumed or replaced, if any. - Attach relevant photographs where applicable. - Attach inspection/test report or certificate, where issued. Reference - SMS LSA 3.6 - ISO 17491-1 - Test of Gas Tightness - Chemical Suit Maker's Inspection and Maintenance Instructions - Company Safety Procedures | 12 Months | Chief Officer | Master | HYUNDAI SAMHO HEAVY INDUSTRIES | S909 |  | 2027-09-19 | 2027-09-19 |  |  | Pending | Minor Periodic Inspection |  |  |  | 2026-09-19 |  | SMS |  |  | 1 - Code + Machinery + Component
Cap Quebec | Electrical Power | Auxiliary Engine#2 | Auxiliary Engine - General#1 | 5100 | AE FO Piping - Major Routine Inspection | O-RING CHECK: SAFETY PROCEDURE ------------------------- ENSURE TO COMPLY SAFETY PROCEDURE AS PER THE COMPANY POLICY. PROCEDURE ---------------- - MAKER RECOMMENDS TO CHECK THE CONDITION OF O-RING. NOTE: REPLACE AT EVERY 4000 OPERATING HOURS OR 1 YEAR, WHICHEVER IS SOONER. | 4000 Hours | 3rd Engineer | Chief Engineer | YANMAR | 6EY22ALWS |  | 2027-11-04 | 2027-11-04 |  |  | Pending | Major Routine Inspection | 4000 | 30346 | 30346 | 2026-10-01 |  | Instruction Manual |  |  | 1 - Code + Machinery + Component
Cap Quebec | Electrical Power | Auxiliary Engine#2 | Auxiliary Engine - Pipes, Valves and Fittings#1 | 2215 | AE Exhaust Manifold and Scavenge Manifold - Internal inspection | Intake Manifold - Check air intake manifold for possible collection of water, deposition of rust, oily soot deposit - Clean the intake manifold to remove above deposits - Check & Clean condesate drain line of the air intake manifold - Check the condesate drain line valve for free movement - Check the support and clamping arrangement of air intake manifold Exhaust Manifold - Check exhaust manifold for possible deposition of carbon - Clean the exhaust manifold to remove above deposits - Check the exhaust manifold for leaks and loose or broken supports. - Check the insulation box for gaps and broken supports and securing arrangements or loose parts. | 4000 Hours | 3rd Engineer,4th Engineer (Senior) | Chief Engineer | YANMAR | 6EY22ALWS |  | 2027-11-04 | 2027-11-04 |  |  | Pending | Internal Inspection | 4000 | 30346 | 30346 | 2026-09-30 |  | Generic |  |  | 1 - Code + Machinery + Component
Cap Quebec | Electrical Power | Auxiliary Engine#2 | Auxiliary Engine - LO System#1 | 5564 | AE LO System - Major Routine Inspection | "Major Routine Inspection of AE LO SystemSafety Procedure-------------------------Ensure To Comply Safety Procedure As Per The Company Policy.Procedure---------------Lubricating oil thermostat every 4000 operating hours once inspect.Adjust1. Remove the cap nut 1.2. Make sure that the position (distance A) of the adjusting bolt 3 is correct. (The standard distance A is 43.5 mm.)3. Loosen the locknut 2 lightly.4. Turn the adjusting bolt and adjust the temperature.Turn right (clockwise): the temperature decreases.Turn left (counterclockwise): the temperature increases.5. Tighten the locknut securely.6. Install the cap nut.Disassembly1. Remove the cap nut 1.2. Loosen the locknut 2.3. Loosen the adjusting bolt 3.4. Remove the bolt 4.5. Remove the cover 5 and the adjusting bolt 3 together.6. Remove the piston 6 and the element 7 together.7. Remove the conical spring 8.Inspection1. Make sure that the piston 3 moves easily. Repair the piston if it is caught or stuck.2. Remove the element 4 that is installed with the piston.3. Soak the element in cold water for 3 to 5 minutes.4. Soak the element in warm water for 3 to 5 minutes.5. Measure lift B on the element spindle 2.Assembly1. Replace the packing and the O-rings with new ones.2. Measure the position (See A dimension in Fig. 1.) of the adjusting bolt.(The standard length for A is 43.5 mm.)3. Adjust the temperature of the lubricating oil.4. Tighten the locknut. Make sure that it is tight.5. Install the cap nut.Procedure Reference: 0AE22-EN0080 2019.4_6EY22(A)LWS_HFO_1-2R_20190403.pdfSection: Scheduled inspection, Lubricating oil thermostatPage No: 51, 268, 269, 270" | 4000 Hours | 2nd Engineer,3rd Engineer | Chief Engineer | YANMAR | 6EY22ALWS |  | 2027-11-04 | 2027-11-04 |  |  | Pending | Major Routine Inspection | 4000 | 30346 | 30346 | 2026-10-01 |  | Instruction Manual |  | Auxiliary Engine - LO System_YANMAR_6EY22ALWS_Major Routine Inspection.pdf | 1 - Code + Machinery + Component
Cap Quebec | Electrical Power | Auxiliary Engine#1 | Auxiliary Engine - General#1 | 2204 | AE Foundation Bolts Tightness - Inspection | Job Description: - Inspect the auxiliary engine foundation and mounting arrangement for general condition. - Check the preload and tightness of all foundation bolts as per maker's specified torque or tightening procedure. - Inspect foundation bolts, nuts, washers, and locking arrangements for looseness, corrosion, or damage. - Check stoppers, brackets, resilient mountings, and resilient elements for secure fit, deterioration, or damage (as applicable). - Inspect all bolted connections associated with the engine foundation for tightness and integrity. - Check the foundation bolts of the turbocharger and charge air cooler for tightness and security (as applicable). - Inspect the foundation seating, chocks, and surrounding structure for signs of movement, fretting, cracks, or abnormal condition (as applicable). Tools Required: - Torque wrench - Standard spanner / socket set - Flashlight / portable inspection lamp - Feeler gauge (as applicable) - Cleaning cloth / lint-free rags Reporting: - Record the inspection details in PMS. - Mention the condition of foundation bolts, mountings, stoppers, brackets, resilient elements, turbocharger foundation bolts, and air cooler foundation bolts (as applicable). - Always mention corrective actions taken. - Update spares consumed and attach relevant photos, if any. Reference: - SMS TMM Annex 1E - Maker's Instruction Manual | 6000 Hours | 3rd Engineer,4th Engineer (Senior) | Chief Engineer | YANMAR | 6EY22ALWS |  | 2027-11-10 | 2027-11-10 |  |  | Pending | Inspection | 4886 | 36704 | 35590 | 2026-06-03 |  | SMS |  |  | 1 - Code + Machinery + Component
Cap Quebec | Lubricating Oil Purification System | ME LO Purifier#2 | Motor - ME LO Purifier#1 | 603 | Motor - Major Maintenance | Safety Precautions: Ensure energy isolation is carried out using the Lockout/Tagout (LOTO) system. Electrical Work Permit (PTW-06) to be filled and approved if there is a risk of electric shock or accidental equipment start-up. Use the appropriate Risk Assessment (RA) relevant to the job before commencing any work. Use appropriate PPE: insulated gloves, safety goggles, arc-rated clothing, safety shoes. Before Dismantling: Mark cable connections in the terminal box for proper reconnection. Check and record motor foundation alignment. Job Description: Record running parameters before dismantling: Current Vibration Temperature at DE (driving end) & NDE (non-driving end) bearings Disconnect electrical cables and check insulation resistance. Clean stator winding and rotor thoroughly. Apply varnish to stator winding and perform controlled heating for drying. Inspect bearing housings for wear and damage. Replace bearings on both DE and NDE. After assembly, check insulation resistance again. After Assembling: Perform trial run with driven equipment connected. Check and record: Vibration Temperature Verify alignment, and tighten coupling bolts. Test the motor under load and compare running parameters with values recorded before overhaul. Record overhaul date, condition of components, and test results. Compare with shop trial data and upload records to PMS. Tools Required: Socket and ring spanners Torque wrench Bearing puller or hydraulic press Multimeter (for voltage, current, and continuity checks) Insulation resistance tester (Megger) Dial indicator Soft mallet Cleaning brushes and cloths Varnish and heating arrangement (hot air blower) Micrometer or Vernier caliper Lifting tackle (chain block/hoist if motor is large) Screwdrivers and Allen keys Coupling alignment gauge or feeler gauges PPE: Insulated gloves, face shield, safety goggles, arc flash gear Reporting: Record and report: Spares consumed Test values Attach relevant photos in the job update Reference: SMS Annex 1G Maker's Maintenance Manual | 48 Months | Electrical Officer,Electrician,Electro Technical Officer,Junior Electrical Officer,Trainee Electrical Officer | Chief Engineer | HYUNDAI SAMHO HEAVY INDUSTRIES | S909 |  | 2027-11-15 | 2027-11-15 |  |  | Pending | Major Maintenance |  |  |  | 2023-11-15 |  | Generic |  |  | 1 - Code + Machinery + Component
Cap Quebec | Electrical Power | Auxiliary Engine#1 | Cylinder Liner - AE#6 | 3874 | AE Cylinder Liner - Overhaul | Overhaul of AE Cylinder LinerSafety Procedure-------------------------------Ensure to comply with the Company Safety PolicyProcedure------------------------ Removal, inspection and cleaning of the water jacket.InspectionPeriodically remove the cylinder liner and check it for corrosion. Cooling water causes cavitation and the cylinder liner can corrode from the outside.NOTE:Do not use sandpaper or a wire brush when you clean the outside diameter of the cylinder liner. This will remove the anti-corrosive layer and cause rust and corrosion.1. Examine the sliding surfaces of the cylinder liner for seizure, streaks and corrosion.2. Do a color-check on the rounded part of the collar of the cylinder liner. Look for cracks.3. Examine the mating parts of the cylinder liner and the cylinder block for corrosion and wear.Section :Procedure reference :Page no : | 20000 Hours | 3rd Engineer,4th Engineer (Senior) | Chief Engineer | YANMAR | 6EY22ALWS |  | 2027-11-20 | 2027-11-20 |  |  | Pending | Overhaul | 5004 | 36704 | 21708 | 2022-12-07 |  | Instruction Manual |  | Cylinder Liner - AE_YANMAR DIESEL ENGINE_6EY22(A)LW_Overhaul.pdf,Cylinder Liner - AE_YANMAR_6EY22ALWS_Overhaul.pdf,TEC-13 Auxiliary Engine Overhaul Report.xlsx | 1 - Code + Machinery + Component
Cap Quebec | Electrical Power | Auxiliary Engine#1 | Cylinder Liner - AE#3 | 3874 | AE Cylinder Liner - Overhaul | Overhaul of AE Cylinder LinerSafety Procedure-------------------------------Ensure to comply with the Company Safety PolicyProcedure------------------------ Removal, inspection and cleaning of the water jacket.InspectionPeriodically remove the cylinder liner and check it for corrosion. Cooling water causes cavitation and the cylinder liner can corrode from the outside.NOTE:Do not use sandpaper or a wire brush when you clean the outside diameter of the cylinder liner. This will remove the anti-corrosive layer and cause rust and corrosion.1. Examine the sliding surfaces of the cylinder liner for seizure, streaks and corrosion.2. Do a color-check on the rounded part of the collar of the cylinder liner. Look for cracks.3. Examine the mating parts of the cylinder liner and the cylinder block for corrosion and wear.Section :Procedure reference :Page no : | 20000 Hours | 3rd Engineer,4th Engineer (Senior) | Chief Engineer | YANMAR | 6EY22ALWS |  | 2027-11-20 | 2027-11-20 |  |  | Pending | Overhaul | 5004 | 36704 | 21708 | 2022-12-07 |  | Instruction Manual |  | Cylinder Liner - AE_YANMAR DIESEL ENGINE_6EY22(A)LW_Overhaul.pdf,Cylinder Liner - AE_YANMAR_6EY22ALWS_Overhaul.pdf,TEC-13 Auxiliary Engine Overhaul Report.xlsx | 1 - Code + Machinery + Component
Cap Quebec | Electrical Power | Auxiliary Engine#1 | Main Bearing - AE#3 | 2164 | AE Main Bearing Shell - Renewal | Job Description Dismantle the Auxiliary Engine main bearing assembly in accordance with maker’s instructions. Remove and inspect the main bearing shell for wear, scoring, overheating, wiping, or damage. Inspect crankshaft journal and bearing housing for abnormal wear or defects. Renew the main bearing shell as required using maker-approved parts. Clean all mating surfaces thoroughly before reassembly. Reassemble bearing components following the correct tightening sequence. Tighten all bolts to the specified torque values as stated in the maintenance manual. Ensure proper lubrication before restoring engine to service. Carry out post-renewal checks to confirm smooth engine rotation. Tools Required Maker’s maintenance manual / job cards Maker-approved main bearing shell Hand tools (spanners, sockets, Allen keys) Torque wrench (calibrated) Feeler gauges / plastigauge (as applicable) Cleaning materials and lint-free cloths Drip trays / absorbent pads Inspection torch Camera for documentation PPE (helmet, gloves, goggles, safety shoes) Reporting Record renewal details in PMS. Update spares consumed, including bearing shell details. Clearly mention corrective actions taken. Attach relevant photographs (before / after renewal). Inform Chief Engineer if any abnormal crankshaft or housing condition is observed. Reference SMS Annex 1E – Auxiliary Engine Maintenance Maker’s Maintenance Manual / Service Letters | 20000 Hours | 3rd Engineer,Chief Engineer | Chief Engineer | YANMAR | 6EY22ALWS |  | 2027-11-20 | 2027-11-20 |  |  | Pending | Renewal | 5004 | 36704 | 21708 | 2022-12-07 |  | SMS |  |  | 1 - Code + Machinery + Component
Cap Quebec | Electrical Power | Auxiliary Engine#1 | Main Bearing - AE#6 | 2164 | AE Main Bearing Shell - Renewal | Job Description Dismantle the Auxiliary Engine main bearing assembly in accordance with maker’s instructions. Remove and inspect the main bearing shell for wear, scoring, overheating, wiping, or damage. Inspect crankshaft journal and bearing housing for abnormal wear or defects. Renew the main bearing shell as required using maker-approved parts. Clean all mating surfaces thoroughly before reassembly. Reassemble bearing components following the correct tightening sequence. Tighten all bolts to the specified torque values as stated in the maintenance manual. Ensure proper lubrication before restoring engine to service. Carry out post-renewal checks to confirm smooth engine rotation. Tools Required Maker’s maintenance manual / job cards Maker-approved main bearing shell Hand tools (spanners, sockets, Allen keys) Torque wrench (calibrated) Feeler gauges / plastigauge (as applicable) Cleaning materials and lint-free cloths Drip trays / absorbent pads Inspection torch Camera for documentation PPE (helmet, gloves, goggles, safety shoes) Reporting Record renewal details in PMS. Update spares consumed, including bearing shell details. Clearly mention corrective actions taken. Attach relevant photographs (before / after renewal). Inform Chief Engineer if any abnormal crankshaft or housing condition is observed. Reference SMS Annex 1E – Auxiliary Engine Maintenance Maker’s Maintenance Manual / Service Letters | 20000 Hours | 3rd Engineer,Chief Engineer | Chief Engineer | YANMAR | 6EY22ALWS |  | 2027-11-20 | 2027-11-20 |  |  | Pending | Renewal | 5004 | 36704 | 21708 | 2022-12-07 |  | SMS |  |  | 1 - Code + Machinery + Component
Cap Quebec | Electrical Power | Auxiliary Engine#1 | Main Bearing - AE#2 | 2164 | AE Main Bearing Shell - Renewal | Job Description Dismantle the Auxiliary Engine main bearing assembly in accordance with maker’s instructions. Remove and inspect the main bearing shell for wear, scoring, overheating, wiping, or damage. Inspect crankshaft journal and bearing housing for abnormal wear or defects. Renew the main bearing shell as required using maker-approved parts. Clean all mating surfaces thoroughly before reassembly. Reassemble bearing components following the correct tightening sequence. Tighten all bolts to the specified torque values as stated in the maintenance manual. Ensure proper lubrication before restoring engine to service. Carry out post-renewal checks to confirm smooth engine rotation. Tools Required Maker’s maintenance manual / job cards Maker-approved main bearing shell Hand tools (spanners, sockets, Allen keys) Torque wrench (calibrated) Feeler gauges / plastigauge (as applicable) Cleaning materials and lint-free cloths Drip trays / absorbent pads Inspection torch Camera for documentation PPE (helmet, gloves, goggles, safety shoes) Reporting Record renewal details in PMS. Update spares consumed, including bearing shell details. Clearly mention corrective actions taken. Attach relevant photographs (before / after renewal). Inform Chief Engineer if any abnormal crankshaft or housing condition is observed. Reference SMS Annex 1E – Auxiliary Engine Maintenance Maker’s Maintenance Manual / Service Letters | 20000 Hours | 3rd Engineer,Chief Engineer | Chief Engineer | YANMAR | 6EY22ALWS |  | 2027-11-20 | 2027-11-20 |  |  | Pending | Renewal | 5004 | 36704 | 21708 | 2022-12-07 |  | SMS |  |  | 1 - Code + Machinery + Component
Cap Quebec | Electrical Power | Auxiliary Engine#1 | Main Bearing - AE#4 | 2164 | AE Main Bearing Shell - Renewal | Job Description Dismantle the Auxiliary Engine main bearing assembly in accordance with maker’s instructions. Remove and inspect the main bearing shell for wear, scoring, overheating, wiping, or damage. Inspect crankshaft journal and bearing housing for abnormal wear or defects. Renew the main bearing shell as required using maker-approved parts. Clean all mating surfaces thoroughly before reassembly. Reassemble bearing components following the correct tightening sequence. Tighten all bolts to the specified torque values as stated in the maintenance manual. Ensure proper lubrication before restoring engine to service. Carry out post-renewal checks to confirm smooth engine rotation. Tools Required Maker’s maintenance manual / job cards Maker-approved main bearing shell Hand tools (spanners, sockets, Allen keys) Torque wrench (calibrated) Feeler gauges / plastigauge (as applicable) Cleaning materials and lint-free cloths Drip trays / absorbent pads Inspection torch Camera for documentation PPE (helmet, gloves, goggles, safety shoes) Reporting Record renewal details in PMS. Update spares consumed, including bearing shell details. Clearly mention corrective actions taken. Attach relevant photographs (before / after renewal). Inform Chief Engineer if any abnormal crankshaft or housing condition is observed. Reference SMS Annex 1E – Auxiliary Engine Maintenance Maker’s Maintenance Manual / Service Letters | 20000 Hours | 3rd Engineer,Chief Engineer | Chief Engineer | YANMAR | 6EY22ALWS |  | 2027-11-20 | 2027-11-20 |  |  | Pending | Renewal | 5004 | 36704 | 21708 | 2022-12-07 |  | SMS |  |  | 1 - Code + Machinery + Component
Cap Quebec | Electrical Power | Auxiliary Engine#1 | Cylinder Liner - AE#4 | 3874 | AE Cylinder Liner - Overhaul | Overhaul of AE Cylinder LinerSafety Procedure-------------------------------Ensure to comply with the Company Safety PolicyProcedure------------------------ Removal, inspection and cleaning of the water jacket.InspectionPeriodically remove the cylinder liner and check it for corrosion. Cooling water causes cavitation and the cylinder liner can corrode from the outside.NOTE:Do not use sandpaper or a wire brush when you clean the outside diameter of the cylinder liner. This will remove the anti-corrosive layer and cause rust and corrosion.1. Examine the sliding surfaces of the cylinder liner for seizure, streaks and corrosion.2. Do a color-check on the rounded part of the collar of the cylinder liner. Look for cracks.3. Examine the mating parts of the cylinder liner and the cylinder block for corrosion and wear.Section :Procedure reference :Page no : | 20000 Hours | 3rd Engineer,4th Engineer (Senior) | Chief Engineer | YANMAR | 6EY22ALWS |  | 2027-11-20 | 2027-11-20 |  |  | Pending | Overhaul | 5004 | 36704 | 21708 | 2022-12-07 |  | Instruction Manual |  | Cylinder Liner - AE_YANMAR DIESEL ENGINE_6EY22(A)LW_Overhaul.pdf,Cylinder Liner - AE_YANMAR_6EY22ALWS_Overhaul.pdf,TEC-13 Auxiliary Engine Overhaul Report.xlsx | 1 - Code + Machinery + Component
Cap Quebec | Electrical Power | Auxiliary Engine#1 | Cylinder Liner - AE#5 | 3874 | AE Cylinder Liner - Overhaul | Overhaul of AE Cylinder LinerSafety Procedure-------------------------------Ensure to comply with the Company Safety PolicyProcedure------------------------ Removal, inspection and cleaning of the water jacket.InspectionPeriodically remove the cylinder liner and check it for corrosion. Cooling water causes cavitation and the cylinder liner can corrode from the outside.NOTE:Do not use sandpaper or a wire brush when you clean the outside diameter of the cylinder liner. This will remove the anti-corrosive layer and cause rust and corrosion.1. Examine the sliding surfaces of the cylinder liner for seizure, streaks and corrosion.2. Do a color-check on the rounded part of the collar of the cylinder liner. Look for cracks.3. Examine the mating parts of the cylinder liner and the cylinder block for corrosion and wear.Section :Procedure reference :Page no : | 20000 Hours | 3rd Engineer,4th Engineer (Senior) | Chief Engineer | YANMAR | 6EY22ALWS |  | 2027-11-20 | 2027-11-20 |  |  | Pending | Overhaul | 5004 | 36704 | 21708 | 2022-12-07 |  | Instruction Manual |  | Cylinder Liner - AE_YANMAR DIESEL ENGINE_6EY22(A)LW_Overhaul.pdf,Cylinder Liner - AE_YANMAR_6EY22ALWS_Overhaul.pdf,TEC-13 Auxiliary Engine Overhaul Report.xlsx | 1 - Code + Machinery + Component
Cap Quebec | Electrical Power | Auxiliary Engine#1 | Main Bearing - AE#7 | 2164 | AE Main Bearing Shell - Renewal | Job Description Dismantle the Auxiliary Engine main bearing assembly in accordance with maker’s instructions. Remove and inspect the main bearing shell for wear, scoring, overheating, wiping, or damage. Inspect crankshaft journal and bearing housing for abnormal wear or defects. Renew the main bearing shell as required using maker-approved parts. Clean all mating surfaces thoroughly before reassembly. Reassemble bearing components following the correct tightening sequence. Tighten all bolts to the specified torque values as stated in the maintenance manual. Ensure proper lubrication before restoring engine to service. Carry out post-renewal checks to confirm smooth engine rotation. Tools Required Maker’s maintenance manual / job cards Maker-approved main bearing shell Hand tools (spanners, sockets, Allen keys) Torque wrench (calibrated) Feeler gauges / plastigauge (as applicable) Cleaning materials and lint-free cloths Drip trays / absorbent pads Inspection torch Camera for documentation PPE (helmet, gloves, goggles, safety shoes) Reporting Record renewal details in PMS. Update spares consumed, including bearing shell details. Clearly mention corrective actions taken. Attach relevant photographs (before / after renewal). Inform Chief Engineer if any abnormal crankshaft or housing condition is observed. Reference SMS Annex 1E – Auxiliary Engine Maintenance Maker’s Maintenance Manual / Service Letters | 20000 Hours | 3rd Engineer,Chief Engineer | Chief Engineer | YANMAR | 6EY22ALWS |  | 2027-11-20 | 2027-11-20 |  |  | Pending | Renewal | 5004 | 36704 | 21708 | 2022-12-07 |  | SMS |  |  | 1 - Code + Machinery + Component
Cap Quebec | Electrical Power | Auxiliary Engine#1 | Camshaft - AE#1 | 3527 | AE Camshaft - Overhaul | Overhaul of AE CamshaftSafety Procedure-------------------------------Ensure to comply with the Company Safety PolicyProcedure------------------------ Disassembly and inspection of the fuel pump tappet- Disassembly, inspection and measurement of the swing arm.Section :Procedure reference :Page no : | 20000 Hours | 3rd Engineer,4th Engineer (Senior) | Chief Engineer | YANMAR | 6EY22ALWS |  | 2027-11-20 | 2027-11-20 |  |  | Pending | Overhaul | 5004 | 36704 | 21708 | 2022-12-07 |  | Instruction Manual |  | Camshaft - AE_YANMAR DIESEL ENGINE_6EY22(A)LW_Overhaul.pdf | 1 - Code + Machinery + Component
Cap Quebec | Electrical Power | Auxiliary Engine#1 | Main Bearing - AE#5 | 2164 | AE Main Bearing Shell - Renewal | Job Description Dismantle the Auxiliary Engine main bearing assembly in accordance with maker’s instructions. Remove and inspect the main bearing shell for wear, scoring, overheating, wiping, or damage. Inspect crankshaft journal and bearing housing for abnormal wear or defects. Renew the main bearing shell as required using maker-approved parts. Clean all mating surfaces thoroughly before reassembly. Reassemble bearing components following the correct tightening sequence. Tighten all bolts to the specified torque values as stated in the maintenance manual. Ensure proper lubrication before restoring engine to service. Carry out post-renewal checks to confirm smooth engine rotation. Tools Required Maker’s maintenance manual / job cards Maker-approved main bearing shell Hand tools (spanners, sockets, Allen keys) Torque wrench (calibrated) Feeler gauges / plastigauge (as applicable) Cleaning materials and lint-free cloths Drip trays / absorbent pads Inspection torch Camera for documentation PPE (helmet, gloves, goggles, safety shoes) Reporting Record renewal details in PMS. Update spares consumed, including bearing shell details. Clearly mention corrective actions taken. Attach relevant photographs (before / after renewal). Inform Chief Engineer if any abnormal crankshaft or housing condition is observed. Reference SMS Annex 1E – Auxiliary Engine Maintenance Maker’s Maintenance Manual / Service Letters | 20000 Hours | 3rd Engineer,Chief Engineer | Chief Engineer | YANMAR | 6EY22ALWS |  | 2027-11-20 | 2027-11-20 |  |  | Pending | Renewal | 5004 | 36704 | 21708 | 2022-12-07 |  | SMS |  |  | 1 - Code + Machinery + Component
Cap Quebec | Electrical Power | Auxiliary Engine#1 | Connecting Rod - AE#1 | 2239 | AE Connecting Rod and Piston Rod Bolt - Renewal | "Renewal of AE Connecting Rod and Piston Rod Bolt Safety Procedure ------------------------- Ensure To Comply Safety Procedure As Per The Company Policy. Procedure --------------- Replace the connecting rod bolt every 20000 operating hours once. Ref. Operation manual, 6EY22ALWS Replace the connecting rod bolts (2 bolts) every 20000 hours. If you find seizure on the piston, replace the bolts of that cylinder. It is possible that too much force applies to the bolts. Procedure Reference: 0AE22-EN0080 2019.4_6EY22(A)LWS_HFO_1-2R_20190403.pdf Section: Scheduled inspection, connecting rod bolt Page No: 49, 255" | 20000 Hours | 3rd Engineer,4th Engineer (Senior) | Chief Engineer | YANMAR | 6EY22ALWS |  | 2027-11-20 | 2027-11-20 |  |  | Pending | Renewal | 5004 | 36704 | 21708 | 2022-12-07 |  | Instruction Manual |  | Connecting Rod - AE_Piston Rod Bolt_YANMAR DIESEL ENGINE_6EY22(A)LW_Renewal.pdf,Connecting Rod - AE_YANMAR_6EY22ALWS_Renewal.pdf | 1 - Code + Machinery + Component
Cap Quebec | Electrical Power | Auxiliary Engine#1 | Connecting Rod - AE#5 | 2239 | AE Connecting Rod and Piston Rod Bolt - Renewal | "Renewal of AE Connecting Rod and Piston Rod Bolt Safety Procedure ------------------------- Ensure To Comply Safety Procedure As Per The Company Policy. Procedure --------------- Replace the connecting rod bolt every 20000 operating hours once. Ref. Operation manual, 6EY22ALWS Replace the connecting rod bolts (2 bolts) every 20000 hours. If you find seizure on the piston, replace the bolts of that cylinder. It is possible that too much force applies to the bolts. Procedure Reference: 0AE22-EN0080 2019.4_6EY22(A)LWS_HFO_1-2R_20190403.pdf Section: Scheduled inspection, connecting rod bolt Page No: 49, 255" | 20000 Hours | 3rd Engineer,4th Engineer (Senior) | Chief Engineer | YANMAR | 6EY22ALWS |  | 2027-11-20 | 2027-11-20 |  |  | Pending | Renewal | 5004 | 36704 | 21708 | 2022-12-07 |  | Instruction Manual |  | Connecting Rod - AE_Piston Rod Bolt_YANMAR DIESEL ENGINE_6EY22(A)LW_Renewal.pdf,Connecting Rod - AE_YANMAR_6EY22ALWS_Renewal.pdf | 1 - Code + Machinery + Component
Cap Quebec | Electrical Power | Auxiliary Engine#1 | Connecting Rod - AE#2 | 2239 | AE Connecting Rod and Piston Rod Bolt - Renewal | "Renewal of AE Connecting Rod and Piston Rod Bolt Safety Procedure ------------------------- Ensure To Comply Safety Procedure As Per The Company Policy. Procedure --------------- Replace the connecting rod bolt every 20000 operating hours once. Ref. Operation manual, 6EY22ALWS Replace the connecting rod bolts (2 bolts) every 20000 hours. If you find seizure on the piston, replace the bolts of that cylinder. It is possible that too much force applies to the bolts. Procedure Reference: 0AE22-EN0080 2019.4_6EY22(A)LWS_HFO_1-2R_20190403.pdf Section: Scheduled inspection, connecting rod bolt Page No: 49, 255" | 20000 Hours | 3rd Engineer,4th Engineer (Senior) | Chief Engineer | YANMAR | 6EY22ALWS |  | 2027-11-20 | 2027-11-20 |  |  | Pending | Renewal | 5004 | 36704 | 21708 | 2022-12-07 |  | Instruction Manual |  | Connecting Rod - AE_Piston Rod Bolt_YANMAR DIESEL ENGINE_6EY22(A)LW_Renewal.pdf,Connecting Rod - AE_YANMAR_6EY22ALWS_Renewal.pdf | 1 - Code + Machinery + Component
Cap Quebec | Electrical Power | Auxiliary Engine#1 | Camshaft - AE#1 | 2248 | AE Camshaft Bearing - Inspection | Inspection on AE Camshaft BearingSafety Procedure-------------------------Ensure To Comply Safety Procedure As Per The Company Policy.Procedure---------------1.Camshaft:- Camshaft removal, bearing inspection and measurementProcedure reference : Camshaft - AE_Bearing_YANMAR DIESEL ENGINE_6EY22(A)LW_Inspection.pdfSection: Scheduled inspectionPdf Page no : 1 | 20000 Hours | 3rd Engineer | Chief Engineer | YANMAR | 6EY22ALWS |  | 2027-11-20 | 2027-11-20 |  |  | Pending | Inspection | 5004 | 36704 | 21708 | 2022-12-07 |  | Instruction Manual |  | Camshaft - AE_Bearing_YANMAR DIESEL ENGINE_6EY22(A)LW_Inspection.pdf | 1 - Code + Machinery + Component
Cap Quebec | Electrical Power | Auxiliary Engine#1 | Cylinder Liner - AE#1 | 3874 | AE Cylinder Liner - Overhaul | Overhaul of AE Cylinder LinerSafety Procedure-------------------------------Ensure to comply with the Company Safety PolicyProcedure------------------------ Removal, inspection and cleaning of the water jacket.InspectionPeriodically remove the cylinder liner and check it for corrosion. Cooling water causes cavitation and the cylinder liner can corrode from the outside.NOTE:Do not use sandpaper or a wire brush when you clean the outside diameter of the cylinder liner. This will remove the anti-corrosive layer and cause rust and corrosion.1. Examine the sliding surfaces of the cylinder liner for seizure, streaks and corrosion.2. Do a color-check on the rounded part of the collar of the cylinder liner. Look for cracks.3. Examine the mating parts of the cylinder liner and the cylinder block for corrosion and wear.Section :Procedure reference :Page no : | 20000 Hours | 3rd Engineer,4th Engineer (Senior) | Chief Engineer | YANMAR | 6EY22ALWS |  | 2027-11-20 | 2027-11-20 |  |  | Pending | Overhaul | 5004 | 36704 | 21708 | 2022-12-07 |  | Instruction Manual |  | Cylinder Liner - AE_YANMAR DIESEL ENGINE_6EY22(A)LW_Overhaul.pdf,Cylinder Liner - AE_YANMAR_6EY22ALWS_Overhaul.pdf,TEC-13 Auxiliary Engine Overhaul Report.xlsx | 1 - Code + Machinery + Component
Cap Quebec | Electrical Power | Auxiliary Engine#1 | Connecting Rod - AE#3 | 2239 | AE Connecting Rod and Piston Rod Bolt - Renewal | "Renewal of AE Connecting Rod and Piston Rod Bolt Safety Procedure ------------------------- Ensure To Comply Safety Procedure As Per The Company Policy. Procedure --------------- Replace the connecting rod bolt every 20000 operating hours once. Ref. Operation manual, 6EY22ALWS Replace the connecting rod bolts (2 bolts) every 20000 hours. If you find seizure on the piston, replace the bolts of that cylinder. It is possible that too much force applies to the bolts. Procedure Reference: 0AE22-EN0080 2019.4_6EY22(A)LWS_HFO_1-2R_20190403.pdf Section: Scheduled inspection, connecting rod bolt Page No: 49, 255" | 20000 Hours | 3rd Engineer,4th Engineer (Senior) | Chief Engineer | YANMAR | 6EY22ALWS |  | 2027-11-20 | 2027-11-20 |  |  | Pending | Renewal | 5004 | 36704 | 21708 | 2022-12-07 |  | Instruction Manual |  | Connecting Rod - AE_Piston Rod Bolt_YANMAR DIESEL ENGINE_6EY22(A)LW_Renewal.pdf,Connecting Rod - AE_YANMAR_6EY22ALWS_Renewal.pdf | 1 - Code + Machinery + Component
Cap Quebec | Electrical Power | Auxiliary Engine#1 | Connecting Rod - AE#6 | 2239 | AE Connecting Rod and Piston Rod Bolt - Renewal | "Renewal of AE Connecting Rod and Piston Rod Bolt Safety Procedure ------------------------- Ensure To Comply Safety Procedure As Per The Company Policy. Procedure --------------- Replace the connecting rod bolt every 20000 operating hours once. Ref. Operation manual, 6EY22ALWS Replace the connecting rod bolts (2 bolts) every 20000 hours. If you find seizure on the piston, replace the bolts of that cylinder. It is possible that too much force applies to the bolts. Procedure Reference: 0AE22-EN0080 2019.4_6EY22(A)LWS_HFO_1-2R_20190403.pdf Section: Scheduled inspection, connecting rod bolt Page No: 49, 255" | 20000 Hours | 3rd Engineer,4th Engineer (Senior) | Chief Engineer | YANMAR | 6EY22ALWS |  | 2027-11-20 | 2027-11-20 |  |  | Pending | Renewal | 5004 | 36704 | 21708 | 2022-12-07 |  | Instruction Manual |  | Connecting Rod - AE_Piston Rod Bolt_YANMAR DIESEL ENGINE_6EY22(A)LW_Renewal.pdf,Connecting Rod - AE_YANMAR_6EY22ALWS_Renewal.pdf | 1 - Code + Machinery + Component
Cap Quebec | Electrical Power | Auxiliary Engine#1 | Cylinder Liner - AE#2 | 3874 | AE Cylinder Liner - Overhaul | Overhaul of AE Cylinder LinerSafety Procedure-------------------------------Ensure to comply with the Company Safety PolicyProcedure------------------------ Removal, inspection and cleaning of the water jacket.InspectionPeriodically remove the cylinder liner and check it for corrosion. Cooling water causes cavitation and the cylinder liner can corrode from the outside.NOTE:Do not use sandpaper or a wire brush when you clean the outside diameter of the cylinder liner. This will remove the anti-corrosive layer and cause rust and corrosion.1. Examine the sliding surfaces of the cylinder liner for seizure, streaks and corrosion.2. Do a color-check on the rounded part of the collar of the cylinder liner. Look for cracks.3. Examine the mating parts of the cylinder liner and the cylinder block for corrosion and wear.Section :Procedure reference :Page no : | 20000 Hours | 3rd Engineer,4th Engineer (Senior) | Chief Engineer | YANMAR | 6EY22ALWS |  | 2027-11-20 | 2027-11-20 |  |  | Pending | Overhaul | 5004 | 36704 | 21708 | 2022-12-07 |  | Instruction Manual |  | Cylinder Liner - AE_YANMAR DIESEL ENGINE_6EY22(A)LW_Overhaul.pdf,Cylinder Liner - AE_YANMAR_6EY22ALWS_Overhaul.pdf,TEC-13 Auxiliary Engine Overhaul Report.xlsx | 1 - Code + Machinery + Component
Cap Quebec | Electrical Power | Auxiliary Engine#1 | Main Bearing - AE#1 | 2164 | AE Main Bearing Shell - Renewal | Job Description Dismantle the Auxiliary Engine main bearing assembly in accordance with maker’s instructions. Remove and inspect the main bearing shell for wear, scoring, overheating, wiping, or damage. Inspect crankshaft journal and bearing housing for abnormal wear or defects. Renew the main bearing shell as required using maker-approved parts. Clean all mating surfaces thoroughly before reassembly. Reassemble bearing components following the correct tightening sequence. Tighten all bolts to the specified torque values as stated in the maintenance manual. Ensure proper lubrication before restoring engine to service. Carry out post-renewal checks to confirm smooth engine rotation. Tools Required Maker’s maintenance manual / job cards Maker-approved main bearing shell Hand tools (spanners, sockets, Allen keys) Torque wrench (calibrated) Feeler gauges / plastigauge (as applicable) Cleaning materials and lint-free cloths Drip trays / absorbent pads Inspection torch Camera for documentation PPE (helmet, gloves, goggles, safety shoes) Reporting Record renewal details in PMS. Update spares consumed, including bearing shell details. Clearly mention corrective actions taken. Attach relevant photographs (before / after renewal). Inform Chief Engineer if any abnormal crankshaft or housing condition is observed. Reference SMS Annex 1E – Auxiliary Engine Maintenance Maker’s Maintenance Manual / Service Letters | 20000 Hours | 3rd Engineer,Chief Engineer | Chief Engineer | YANMAR | 6EY22ALWS |  | 2027-11-20 | 2027-11-20 |  |  | Pending | Renewal | 5004 | 36704 | 21708 | 2022-12-07 |  | SMS |  |  | 1 - Code + Machinery + Component
Cap Quebec | Electrical Power | Auxiliary Engine#1 | Connecting Rod - AE#4 | 2239 | AE Connecting Rod and Piston Rod Bolt - Renewal | "Renewal of AE Connecting Rod and Piston Rod Bolt Safety Procedure ------------------------- Ensure To Comply Safety Procedure As Per The Company Policy. Procedure --------------- Replace the connecting rod bolt every 20000 operating hours once. Ref. Operation manual, 6EY22ALWS Replace the connecting rod bolts (2 bolts) every 20000 hours. If you find seizure on the piston, replace the bolts of that cylinder. It is possible that too much force applies to the bolts. Procedure Reference: 0AE22-EN0080 2019.4_6EY22(A)LWS_HFO_1-2R_20190403.pdf Section: Scheduled inspection, connecting rod bolt Page No: 49, 255" | 20000 Hours | 3rd Engineer,4th Engineer (Senior) | Chief Engineer | YANMAR | 6EY22ALWS |  | 2027-11-20 | 2027-11-20 |  |  | Pending | Renewal | 5004 | 36704 | 21708 | 2022-12-07 |  | Instruction Manual |  | Connecting Rod - AE_Piston Rod Bolt_YANMAR DIESEL ENGINE_6EY22(A)LW_Renewal.pdf,Connecting Rod - AE_YANMAR_6EY22ALWS_Renewal.pdf | 1 - Code + Machinery + Component
Cap Quebec | Fuel Oil Purification System | FO Purifier#1 | FO Purifier#1 > FO Purifier - General#1 | 399 | Purifier Bowl - Overhaul | Job Description Dismantle the purifier bowl as per maker’s instructions. Thoroughly clean the purifier bowl and all internal components. Inspect bowl parts for: Cracks Corrosion Erosion or deformation Check and renew all O-rings and sealing elements as per maker’s recommendations. Inspect the main seal ring for wear, damage, or hardening and renew if required. Clean and inspect disc stack and bowl seating surfaces. Reassemble the purifier bowl ensuring: Correct assembly sequence Proper seating of seals and O-rings Correct tightening as per maker’s instructions Carry out test run of purifier and check for: Smooth operation No leakage Normal vibration and sound Tools Required Maker’s maintenance manual / job cards Standard hand tools (spanners, sockets) Torque wrench (if specified by maker) Cleaning brushes and approved cleaning agents Replacement O-rings and seal ring (maker-approved) Cleaning cloths and absorbent pads Inspection torch Camera for documentation PPE (helmet, gloves, goggles, safety shoes) Reporting Record overhaul details and observations in PMS. Always mention corrective actions taken. Update spares consumed (O-rings, seal ring) with relevant photographs. Inform Chief Engineer if cracks, excessive wear, or abnormal conditions are observed. Reference SMS Annex 1F – Fuel & Lube Oil Systems Maker’s Maintenance Procedures / Service Manuals | 4000 Hours | 3rd Engineer,4th Engineer | Chief Engineer | GEA WESTFALIA | OSE 40-0136-067/35 |  | 2027-11-24 | 2027-11-24 |  |  | Pending | Overhaul | 3362 | 25446 | 24808 | 2026-05-08 |  | SMS |  |  | 1 - Code + Machinery + Component
Cap Quebec | Fuel Oil Purification System | FO Purifier#1 | FO Purifier#1 > FO Purifier - General#1 | 391 | Purifier Oil - Renewal | Job Description To carry out renewal of purifier gear case lubricating oil in accordance with maker’s manual and TMM Annex 1F. Scope includes: Stop purifier and isolate power supply. Drain used lubricating oil completely from gear case. Inspect drained oil for: Metal particles Water contamination Sludge or discoloration Inspect gear case internally for: Wear of spiral gear Abnormal deposits Signs of overheating Clean gear case interior if contamination is observed. Clean drain plug and magnetic plug (if fitted). Refill gear case with maker-approved lubricating oil to specified level. Check oil level through sight glass/dipstick. Start purifier and verify: No leakage Normal sound Proper lubrication Recheck oil level after stabilization. Notes If oil is badly contaminated, replace at shorter intervals than specified in the manual. If water or sludge is present, drain oil, clean inside of oil tank/frame, and refill with fresh oil. Avoid mixed use of different types or brands of lubricants. When changing lubricant type, clean inside of frame and shaft parts before refilling. After machine overhaul, renew the lubricant. Tools Required Standard spanner and wrench set Oil drain pan / collection container Oil transfer pump or funnel Clean measuring container Lint-free cloths Cleaning solvent (if internal cleaning required) Flashlight / inspection lamp Approved maker-specified lubricating oil Drip trays and absorbent pads PPE for machinery work Reporting Record renewal date in PMS. Record oil type and quantity filled. Mention condition of drained oil. Mention any internal cleaning carried out. Always mention corrective actions taken. Update spares consumed (oil, gaskets, seals) with relevant photos. Report excessive contamination or abnormal wear to Chief Engineer. Reference Maker’s Maintenance Manual – Purifier Gear Case TMM Annex 1F | 4000 Hours | 3rd Engineer,4th Engineer,4th Engineer (Senior),Junior Engineer Watchkeeping | Chief Engineer | GEA WESTFALIA | OSE 40-0136-067/35 |  | 2027-11-24 | 2027-11-24 |  |  | Pending | Renewal | 3362 | 25446 | 24808 | 2026-05-08 |  | SMS |  |  | 1 - Code + Machinery + Component
Cap Quebec | Electrical Power | Auxiliary Engine#3 | Auxiliary Engine - Pipes, Valves and Fittings#1 | 4977 | AE LO System Relief Valve - Overhaul | Overhauling of AE LO System Relief ValveSafety Procedure-------------------------Ensure To Comply Safety Procedure As Per The Company Policy.Procedure---------------1.Lubricating oil pump:- Disassembly and inspection of the relief valveProcedure reference :Auxiliary Engine - Pipes, Valves and Fittings_LO System Relief Valve_YANMAR DIESEL ENGINE_6EY22(A)LW_Overhaul.pdfSection: Scheduled inspectionPdf Page no : 1 | 8000 Hours | 3rd Engineer,4th Engineer (Senior) | Chief Engineer | YANMAR | 6EY22ALWS |  | 2027-11-28 | 2027-11-28 |  |  | Pending | Overhaul | 3395 | 23708 | 19103 | 2025-12-08 |  | Instruction Manual |  | Auxiliary Engine - Pipes, Valves and Fittings_LO System Relief Valve_YANMAR DIESEL ENGINE_6EY22(A)LW_Overhaul.pdf | 1 - Code + Machinery + Component
Cap Quebec | Electrical Power | Auxiliary Engine#3 | Auxiliary Engine - LO System#1 | 2731 | AE LO Relief and Temp Control Valve - Major Routine Maintenance | "Major Routine Maintenance of AE LO Relief and Temp Control ValveSafety Procedure-------------------------Ensure To Comply Safety Procedure As Per The Company Policy.Procedure---------------Pressure control valve- Disassembly, inspection and cleaning every 8000 operating hours once.Adjust1. If the lubricating oil pressure is not within the specified value, adjust it and obey these instructions:1 - Clean the lubricating oil filter.2 - Operate the engine.Wait for the lubricating oil temperature to stabilize. Adjust to the specified value.3 - Remove the cap nut 1.4 - Loosen the locknut 2.5 - Screw the adjusting bolt 3 in or out to adjust the pressure.Turn right (clockwise): the pressure increases.Turn left (counterclockwise): the pressure decreases.6 - Tighten the locknut securely.7 - Install the cap nut.Engine information Preparation setting values 0000-000-06(M.D.O.), 0000-001-06 (H.F.O.)Disassembly1. Remove the cap nut 1.2. Loosen the locknut 2.3. Loosen the adjusting bolt 3.4. Remove the cover 4 together with the adjusting bolt.5. Remove the valve 6 and the valve spring 5 together.Inspection1. Examine the valve seat for damage.2. Make sure that the valve moves correctly.3. Examine the spring for breakage and fatigue.Replace the spring with a new one if it does not have enough force to adjust the oil pressure. (Spring free height: 120 mm)Assembly1. Install the valve and the valve spring together.2. Install the cover and the adjusting bolt together.3. Adjust the pressure.4. Tighten the locknut securely.5. Install the cap nut.Procedure Reference: 0AE22-EN0080 2019.4_6EY22(A)LWS_HFO_1-2R_20190403.pdfSection: Scheduled inspection, Pressure control valvePage No: 51, 265, 266" | 8000 Hours | 3rd Engineer | Chief Engineer | YANMAR | 6EY22ALWS |  | 2027-11-28 | 2027-11-28 |  |  | Pending | Major Routine Maintenance | 3395 | 23708 | 19103 | 2025-12-08 |  | Instruction Manual |  | Auxiliary Engine - LO System_YANMAR_6EY22ALWS_Major Routine Maintenance.pdf | 1 - Code + Machinery + Component
Cap Quebec | Electrical Power | Auxiliary Engine#3 | Turbocharger - AE#1 | 2127 | AE Turbocharger and Bearing - Overhaul | Job Description - Carry out overhaul of AE turbocharger including inspection, measurement checks, and renewal of bearings and consumables to ensure efficient performance. Procedure 1. Preparation - Stop engine and isolate turbocharger system. - Review maker’s manual and permissible measurement limits. - Arrange tools and spares. 2. Dismantling - Open turbocharger casing as per maker’s instructions. - Remove rotor, bearings, and associated components carefully. 3. Inspection - Check all components for: • Wear, damage, or deformation • Deposits or fouling - Measure clearances and compare with permissible limits. 4. Cleaning - Clean turbine and compressor sides thoroughly. - Remove carbon deposits and contaminants. 5. Renewal - Replace consumables: • O-rings • Washers • Seals - Renew bearings as required. 6. Reassembly - Reassemble turbocharger ensuring proper alignment. - Tighten all fasteners as per specified torque. 7. Testing - Start engine and verify: • Smooth turbocharger operation • No abnormal noise or vibration • Proper lubrication 8. Final Check - Monitor bearing temperature and performance during initial run. Tools Required - Standard mechanical tools - Torque wrench - Measuring instruments - Cleaning materials - Replacement bearings and consumables - PPE Reporting - Record overhaul details in PMS. - Mention measurements taken and condition of components. - Clearly mention corrective actions taken. - Update spares consumed with relevant photos. Reference - SMS Annex 1E - Maker’s Manual – Turbocharger | 8000 Hours | 3rd Engineer,4th Engineer (Senior) | Chief Engineer | ABB TURBO SYSTEMS | A135-M65 |  | 2027-11-28 | 2027-11-28 |  |  | Pending | Overhaul | 3395 | 23708 | 19103 | 2025-12-08 |  | SMS |  |  | 1 - Code + Machinery + Component
Cap Quebec | Electrical Power | Auxiliary Engine#3 | Starting Air Motor - AE#1 | 4239 | AE Air Motor Starting Air Piston - Renewal | Renewal of AE Air Motor Starting Air PistonSafety Procedure-------------------------Ensure To Comply Safety Procedure As Per The Company Policy.Procedure---------------1.Fuel cut-off air piston:- Replacing the O-ringProcedure reference : Starting Air Motor - AE_Piston_YANMAR DIESEL ENGINE_6EY22(A)LW_Renewal.pdfSection: Scheduled inspectionPdf Page no : 1 | 8000 Hours | 3rd Engineer | Chief Engineer | YANMAR | 6EY22ALWS |  | 2027-11-28 | 2027-11-28 |  |  | Pending | Renewal | 3395 | 23708 | 19103 | 2025-12-08 |  | Instruction Manual |  | Starting Air Motor - AE_Piston_YANMAR DIESEL ENGINE_6EY22(A)LW_Renewal.pdf | 1 - Code + Machinery + Component
Cap Quebec | Electrical Power | Auxiliary Engine#3 | Crankshaft - AE#1 | 4332 | AE Crankshaft - Periodic Inspection | "Periodic Inspection of AE CrankshaftSafety Procedure-------------------------Ensure To Comply Safety Procedure As Per The Company Policy.Procedure---------------Measurement of the journal and the outer diameter of the crank pin every 8000 operating hours once.Disassembly1. The procedure to remove the crankshaft is the same whether you lift the engine and remove the crankshaft downwards or turn the engine upside down and remove the crankshaft upwards. (The engine lifting tool is available as an option.)2. Loosen the side bolt and the tightening nut of the main-bearing cap, and remove the main-bearing cap.3. Attach a lifting rope to the No. 2 and No. 5 crank pin parts.4. Lift and remove the crankshaft vertically.Inspection1. Examine the bearings for flaws, bad contact and unusual wear.2. Do a color-check on the root area of the crank arms.3. Make sure that the balance weight tightening bolts are tight.4. Measure the dimensions of the bearings. Examine the bearings for uneven wear.Assembly1. When you assemble the crankshaft, clean all parts and make sure that there is no dirt, flaw or rust.2. If it is difficult to install or remove the crankshaft, change the position of the crane.3. Lastly, measure the thrust clearance of the crankshaft.Design data/tolerances check 0000-000-074. Make sure that you can easily turn the crankshaft.If you cannot turn it, examine all parts again. Adjust until the crankshaft turns easily.5. When the flywheel is assembled, the crankshaft is matched to the knock pin of the flywheel.6. Tighten the flywheel bolt by the specified torque. Table of tightening torques for major bolts and nuts 0000-000-07Procedure Reference: 0AE22-EN0080 2019.4_6EY22(A)LWS_HFO_1-2R_20190403.pdfSection: Scheduled inspection, Crank shaftPage No: 49, 233, 234" | 8000 Hours | 3rd Engineer,4th Engineer (Senior) | Chief Engineer | YANMAR | 6EY22ALWS |  | 2027-11-28 | 2027-11-28 |  |  | Pending | Periodic Inspection | 3395 | 23708 | 19103 | 2025-12-08 |  | Instruction Manual |  | Crankshaft - AE_YANMAR DIESEL ENGINE_6EY22(A)LW_Periodic Inspection (1).pdf,Crankshaft - AE_YANMAR_6EY22ALWS_Periodic Inspection.pdf | 1 - Code + Machinery + Component
Cap Quebec | Electrical Power | Auxiliary Engine#3 | Auxiliary Engine - FO System#1 | 3816 | AE FO System - Major Routine Inspection | "Major Routine Inspection of AE FO SystemSafety Procedure-------------------------Ensure To Comply Safety Procedure As Per The Company Policy.Procedure---------------Fuel oil pressure control valve check every 8000 operating hours once.Adjust1. Remove the cap nut 1.2. Loosen the locknut 2.3. Screw the adjusting bolt 3 (right-handed screw) in or out to adjust the pressure.. Clockwise (right): Increase pressure.· Counter-clockwise (left): Decrease pressure.4. Tighten the locknut.5. Securely tighten the capDisassembly1. Remove the cap nut 1.2. Loosen the locknut 2.3. Loosen the adjusting bolt 3.4. Remove the valve holder 4 and the seal washer 5.5. Remove the valve spring.6. Remove the valve 6.Inspection1. Examine the valve for damage.2. Examine the valve seat for damage.3. Make sure that the valve moves smoothly (no catching or rattling).4. Examine the valve spring for breaks and fatigue.If the pressure control is defective, the cause can be fatigue of the valve spring. Replace the spring with a new one.Assembling1. Install the control valve and the valve spring to the pressure control valve body.2. Replace the seal washer with a new one.3. Screw the adjustment bolt into the valve bridge.4. Screw the valve bridge into the pressure control valve body.5. Lock the adjustment bolt with the locknut.6. Install the cap nut.Procedure Reference: 0AE22-EN0080 2019.4_6EY22(A)LWS_HFO_1-2R_20190403.pdfSection: Scheduled inspection, Fuel oil pressure control valvePage No: 389, 390, 391" | 8000 Hours | 3rd Engineer,4th Engineer (Senior) | Chief Engineer | YANMAR | 6EY22ALWS |  | 2027-11-28 | 2027-11-28 |  |  | Pending | Major Routine Inspection | 3395 | 23708 | 19103 | 2025-12-08 |  | Instruction Manual |  | Auxiliary Engine - FO System_YANMAR_6EY22ALWS_Major Routine Inspection.pdf | 1 - Code + Machinery + Component
Cap Quebec | Compressed Air System | Main Air Compressor#1 | Main Air Compressor - General#1 | 1008 | Main Air Compressor Pressure Switch and Magnetic Valve - Test | Carry out the Job Maintenance in accordance to the instruction Manual. Oil pressure switch 1.Check if the switch operates during rise of oil pressure (immediately after start) and at the time of oil pressure drop (immediately after stop). Temperature switch (air, water) 1.Put the temperature-sensing element in the hot water. Check that the compressor stops at the set temperature. Automatic start/stop pressure switch 1.Start the compressor. 2.Make sure that the compressor stops when the pressure in the air receiver thank rises up to the upper limit set pressure and restarts when the pressure dropped to the lower set value. | 1000 Hours | Electrical Officer,Electrician,Electro Technical Officer,Junior Electrical Officer,Trainee Electrical Officer | Chief Engineer | DONGHWA PNEUTEC | H-274 |  | 2027-12-14 | 2027-12-14 |  |  | Pending | Test | 880 | 7353 | 7233 | 2026-08-31 |  | Instruction Manual |  | Main Air Compressor_DONGHWA PNEUTEC_H-274_Test.pdf | 1 - Code + Machinery + Component
Cap Quebec | Electrical Power | Auxiliary Engine#1 | Thrust Bearing - AE#2 | 2133 | AE Thrust Bearing - Measurement | Job Description Carry out measurement of the Auxiliary Engine thrust bearing axial clearance in accordance with the maker's maintenance manual to verify that the thrust bearing clearance remains within the specified limits. Scope includes: 1. Preparation - Prepare the engine for measurement in accordance with the maker's instructions. - Ensure thrust bearing components are clean and accessible. 2. Axial Clearance Measurement - Measure the axial clearance of the thrust bearing using the maker's approved measuring method. - When using a feeler gauge, take care not to damage the thrust bearing surfaces. - Record the measured clearance. - Compare the measured clearance with the maker's specified tolerance. 3. Inspection - Inspect accessible thrust bearing surfaces for wear, scoring, overheating, pitting, corrosion or abnormal damage. - Inspect thrust collar and surrounding components for abnormal wear or damage. 4. Corrective Action - If the measured clearance is outside the maker's specified limits, dismantle and inspect the thrust bearing assembly in accordance with the maker's maintenance procedures. - Renew worn or damaged components as required. Tools Required - Maker's maintenance manual - Feeler gauge or maker-approved measuring tools - Dial gauge (where applicable) - Standard hand tools - Inspection torch - Camera/tablet for documentation - PPE Acceptance Criteria - Axial clearance is within the maker's specified limits. - No abnormal wear, scoring, overheating or damage to thrust bearing components. - Thrust bearing operates satisfactorily after measurement. Reporting - Record measured thrust bearing axial clearance in PMS. - Record inspection findings and corrective actions taken. - Update spares consumed, if any. - Attach measurement records and relevant photographs. - Inform the Chief Engineer if the measured clearance exceeds the maker's allowable limits. References - SMS Annex 1E - Maker's Maintenance Procedures - Relevant Job Cards | 10000 Hours | 3rd Engineer,4th Engineer (Senior) | Chief Engineer | YANMAR | 6EY22ALWS |  | 2027-12-22 | 2027-12-22 |  |  | Pending | Measurement | 5384 | 36704 | 32088 | 2025-07-04 |  | Generic |  |  | 1 - Code + Machinery + Component
Cap Quebec | Electrical Power | Auxiliary Engine#1 | Crankcase Relief Valve - AE#3 | 2227 | AE Crankcase Relief Valve - Overhaul | Job Description Carry out overhaul of the Auxiliary Engine crankcase relief valve as per maker’s instructions. Remove crankcase relief valve from its seating carefully. Dismantle the valve assembly as per maker’s procedure. Check safety valve / relief valve components, including: Valve disc Spring Flame arrestor element Valve body and seating surfaces Inspect components for: Wear Corrosion Damage Sticking or deformation Clean all components thoroughly using approved methods. Replace sealing rings and gaskets using maker-approved spares. Reassemble the crankcase relief valve in correct sequence and orientation. Reinstall the valve ensuring proper seating and securing. Verify valve is free-moving and correctly fitted after overhaul. Tools Required Maker’s maintenance manual / job cards Crankcase relief valve overhaul kit (sealing rings, gaskets) Hand tools (spanners, sockets, screwdrivers) Torque wrench (if specified by maker) Cleaning solvent and lint-free cloths Inspection torch Camera for documentation PPE (helmet, gloves, goggles, safety shoes) Reporting Record overhaul details and observations in PMS. Clearly mention corrective actions taken. Update spares consumed (sealing rings, gaskets), with relevant photographs. Inform Chief Engineer if any valve is found defective or beyond serviceable limits. Reference Company SMS SMS Annex 1E – Auxiliary Engine Maintenance Maker’s Maintenance Procedures / Service Letters | 10000 Hours | 3rd Engineer,4th Engineer (Senior) | Chief Engineer | YANMAR | 6EY22ALWS |  | 2027-12-22 | 2027-12-22 |  |  | Pending | Overhaul | 5384 | 36704 | 32088 | 2025-07-04 |  | SMS |  |  | 1 - Code + Machinery + Component
Cap Quebec | Electrical Power | Auxiliary Engine#1 | Cylinder Head - AE#3 | 2224 | AE Cylinder Head - Maintenance | Ref. Operation manual, 6EY22ALWS Obey the instructions that follow when you do regular maintenance of the cylinder head 1. DISASSEMBLY 1. Lift the exhaust manifold cover with the eyebolt and remove it. 2. Remove the exhaust manifold. 3. Remove the exhaust thermometer and cooling water thermometer. 4. Disconnect the pipes and accessories from the cylinder head. Overflow oil pipe of the injection pipe 7 Overflow oil pipe of the injection valve 6 Pinion lubrication pipe of the fuel injection pump 9 Cooling water manifold pipe 1 Pressure indicator cock 4 Injection pipe joint 8 5. Remove the bonnet 10 and the inner accessories. Intake/exhaust valve bridge 2 Rocker arm shaft pedestal 3 Push rod 5 6. Remove the fuel valve tightening nut. 7. Remove the protective cap of the cylinder bolt. 8. Clean the area around the cylinder head tightening nuts. 9. Apply a match mark to the bolt and nut when you disassemble them. 10. Remove the cylinder head tightening nut with the hydraulic jack. 1. If you cannot turn the nut with the handle, slowly increase the hydraulic pressure and then turn the nut again. Do not increase the hydraulic pressure to more than 63.7MPa. 2. After you remove the tightening nut, make sure that the studded bolt is tight. 11. Lock the cylinder head lifting tool on the cylinder head. Lift the cylinder head straight up. 1. Tighten the eye nut 1 with the bolt 5 to the lifting tool body 4. 2. With the eye nut installed, put the lifting tool body on the center of the cylinder head. 3. Install the drawing-out tool B 3 to the tightening bolt 6 of the fuel valve bridge. 4. Align the bolt 2 to the top face of the valve bridge guide. 5. Lightly tighten the drawing-out tool B to prevent looseness. 6. Lift the cylinder head straight up. NOTICE: Lift the cylinder head carefully to prevent damage to the thread of the head bolt. 12. After you remove the cylinder head, cover the cylinder to keep unwanted material out of the supply air chamber. Put a protective tube on the threaded part of the cylinder head bolt to prevent damage. 2. HYDRAULIC JACK 1. Fit the spacer 4 to the outer circumference of the head nut. Alight the notched part of the spacer with the adjacent head. 2. Screw the spacer bolt 1 into the head bolt. Do this until the bolt touches the bottom. 3. Put the hydraulic jack 3 on the spacer bolt and put it on the top of the spacer. 4. Tighten the spacer nut 2. 5. Make sure that the distance between the piston of the hydraulic jack and the end face of the body is less than 1.5mm. 6. Loosen the spacer nut for ½ turn. 7. Connect the hose to the hydraulic jack. 8. Increase the hydraulic pressure to the specified value. Specified hydraulic pressure: 58.8MPa±0.5MPa 9. Put the handle 5 into the hole of the nut through the turning window of the spacer. Then turn the nut. 10. Slowly open the relief valve of the hydraulic pump and decrease the hydraulic pressure to zero. 11. Tighten the spacer nut until the piston of the hydraulic jack fits well in the housing. Drain the hydraulic fluid from the jack. 12. Remove the rubber hoses from the hydraulic jack. Remove the hydraulic jack, the spacer and the spacer bolt. 3. INSPECTION Look for the carbon buildup in the combustion chamber and the intake and exhaust ports. The quantity of carbon buildup helps you to decide the intervals for subsequent servicing. NOTICE: Do not use a gas burner to remove carbon from the combustion surface or the exhaust port. If the flame directly touches the exhaust valve seat, the seat can become loose and the O-ring can deteriorate. This can cause water leakage. 1. Examine the cylinder head for cracks and corrosion. 2. Examine the water jacket for scale. Clean the water jacket with a descaling agent at least one time in 2 years. A lot of scale can collect depending on the water quality. (Use YANMAR Unicon 146 to remove scale from the water jacket. You can do this during an engine stop without opening the engine.) 3. Examine the inlaid part on the fitting surface of the cylinder head. If the mating holes are damaged or dirty, blowby will occur during operation. Carefully clean the whole area, especially the holes. Cover the whole area with a sheet during your task. Do not put anything in the holes (e.g. waste cloth) to prevent clogging. 4. Do a test with water pressure of 0.75MPa. There must be no water leaks. 4. ASSEMBLY 1. Install to the cylinder block: - The cooling water connection pipes 1 (5 locations) - The lubricating oil connection pipes 3 - The dry bushing 2 for the push rod cover. The pipes connect the cylinder block and the cylinder head. 2. Lock the cylinder head lifting tool onto the fuel valve clamping bolt. Disassembling the cylinder head. 3. Lift up the cylinder head and put it straight on the cylinder liner. Be careful not to hit the thread of the cylinder head bolt. 4. Clean the area around the cylinder head tightening nuts. 5. Lubricate the thread and seating surface of the cylinder head bolt and tightening nut. 6. Tighten the head nut manually or with the turning handle. Turn the head nut up to the washer. Cylinder head tightening nut: M39x2.0 - Round - 58.8±0.5MPa Main bearing cap tightening nut: M39x2.0 - Round - 58.8±0.5MPa Connecting rod tightening nut: M33x2.0 - Round - 55±0.5MPa 11. Adjust the intake/exhaust valve head clearance. 1. Turn the flywheel and move the relevant cylinder to the top dead center of the compression stroke. NOTICE: Make sure that you do not move it to the top dead center of the valve overlap. 2. Loosen the locknuts 1 and 3. 3. Loosen the rocker arm adjusting screw 2. 4. Loosen the valve bridge adjusting screw 4. 5. Press down the center of the valve bridge. Hold it and gradually tighten the valve bridge adjusting screw. Lock it to prevent movement. 6. Tighten the locknut 3 securely. 7. Put the rocker arm adjusting screw and the feeler gauge into the valve bridge clearance A. 8. Gradually tighten the rocker arm adjusting screw. Make sure that there is enough space to easily remove the clearance gauge. Intake valve - Valve head clearance (B): 0.4mm - when engine is cold Exhaust valve - Valve head clearance (B): 0.9mm - when engine is cold 9. Tighten the lock nut 1. 10. Make sure that the feeler gauge can be removed easily. NOTICE: The valve head clearance of an intake valve and an exhaust valve are different. Make sure that you use the correct clearance. 12. Install the bonnet. NOTICE: Replace all packings, head packings and O-rings with new ones. If you must use a packing or an O-ring again, examine it carefully for flaws, deformation and deterioration. - If you use a head packing of the initial dimensions, the standard top clearance is the same and adjustment is not necessary. - Before you install the cylinder head, look for unwanted material in: - The intake and exhaust passages of the cylinder - The top part of the piston - The supply air chamber of the cylinder block. - Hydraulic test of the cylinder head bolt tightening - Inspection of the valve spring - Scale cleaning and hydraulic test of the water chamber | 10000 Hours | 3rd Engineer,4th Engineer (Senior) | Chief Engineer | YANMAR | 6EY22ALWS |  | 2027-12-22 | 2027-12-22 |  |  | Pending | Maintenance | 5384 | 36704 | 32088 | 2025-07-04 |  | Instruction Manual |  | Cylinder Head - AE_YANMAR DIESEL ENGINE_6EY22(A)LW_Maintenance.pdf,Cylinder Head - AE_YANMAR_6EY22ALWS_Cylinder_Maintenance.pdf | 1 - Code + Machinery + Component
Cap Quebec | Electrical Power | Auxiliary Engine#1 | Main Bearing - AE#6 | 4074 | AE Main and Guide Bearing Cap - Retightening | DISASSEMBLY, INSPECTION AND MEASUREMENT OF MAIN BEARING & CHECK MAIN BEARING BOLTS / SIDE BOLTS TIGHTENING TORQUE Ref. Operation manual, 6EY22ALWS Obey the instructions that follow when you adjust the main bearing according to the periodical inspections table. 1. Disassembly 1. Remove the bearing and the adjacent cylinder side cover. 2. Remove the side bolts of the bearing on the operation and non-operation side. 3. Set the piston adjacent to the main bearing to a position of approximately 120ø before or after top dead center. 4. Simultaneously remove the 2 main bearing cap tightening nuts together with the hydraulic jack. When you cannot turn the handle, slowly increase the hydraulic pressure and turn again. Do not increase the pressure to more than 63.7MPa. 5. Loosen the side bolt of the adjacent main bearing cap. This makes the main bearing cap easier to remove. 6. Loosen the nuts of the main bearing 2 to 3 turns with the turning handle. 7. Lock the body 1 of the drawing-out tool with the bolt 4 to the main bearing cap bolt. 8. Install the drawing-out bolt 2 and nut 3 to the main bearing cap. 9. Turn the nut 3 to remove the main bearing cap. 10. Remove the drawing-out tools 1,2,3,4. 11. Remove the tightening nut of the main bearing cap on one side. 12. Immediately install the cap support tool 5 and support nut 6 to the main bearing cap bolt. 13. Adjust the position of the support nut to hold the main bearing cap. 14. Carefully loosen the support nuts. First, loosen all nuts only a little bit. Then loosen each nut some more. Continue until all nuts are loose. Then lower the main bearing cap. 15. Remove the bottom main bearing. 16. Install the detaching pin 7 to the crankshaft oil hole that is on the non-operation side. (Install the detaching pin so that its head lies along the outer diameter of the crankshaft.) 17. Slowly turn the flywheel in the direction of engine rotation. Remove the top bearing towards the operation side. 18. To remove the thrust bearings, first remove the main bearing cap. Remove it downwards in the same way as the other main bearing caps. The bottom thrust bearing is locked to the main bearing cap with 2 pins on the front and back. To remove it, press the end face in the direction of the shaft. To remove the top thrust bearing, press the end face against the shaft. Press it with a wooden tool (e.g. a wooden spatula). This prevents damage to the bearing. 2. How to operate the hydraulic jack 1. Put a spacer 2 into the tightening nut. 2. Lock with the spacer lock bolt 1 to the main bearing cap nut. 3. Tighten the spacer bolt 5 by hand until it touches the end of the main bearing cap tightening nut. 4. Put the hydraulic jack 3 on the spacer bolt. 5. Tighten the spacer bolt tightening nut 4. 6. Make sure that the distance between the piston of the hydraulic jack and the end face of the body is not more than 1.5mm. 7. Loosen the spacer bolt tightening nut by ½ turn. 8. Connect the hydraulic jack with the rubber hose 7. 9. Remove the spacer lock bolt. 10. Close the relief valve of the hydraulic pump. Operate the pump lever and increase the hydraulic pressure to the specified value. Specified hydraulic pressure: 58.8MPa±0.5MPa 11. Insert the handle 6 into the hole of the nut through the tuning window of the spacer. Then turn the nut. 12. Gradually open the relief valve of the hydraulic pump and decrease the hydraulic pressure to 0 (zero). 13. Tighten the hydraulic jack spacer bolt tightening nut until it fits well. This drains the oil from the jack. 14. Disconnect the rubber hoses and the couplers from the hydraulic jack. 15. Remove the tightening nut, hydraulic jack, spacer and spacer bolt. 3. Inspection 1. Main bearings 1. Check for hit marks and flaws on the mating surfaces of the main bearing cap fitted with and against the cylinder block. 2. Check for hit marks on the mating surface and rear of the main bearings. Also check for flaws, seizures and bite-in of unwanted material on their sliding surface. NOTICE: Do not correct the rear and sliding surface of the main bearings or the thrust bearings. Such a corrective repair changes the clearance between the bearing and the crankshaft. 3. Make sure that the cap tightening bolt of the main bearing is tight. Stud torque: 200 (0 to +50) Nm 4. Measure the clearance between the crankshaft and the bearings. 1 - An accurate method to measure the clearance is this: - Remove the crankshaft. - Measure its outer diameter. - Measure the inner diameter of the main bearing cap. - The difference is the clearance. 2 - To measure the clearance without removing the crankshaft: - Put a lead wire with a diameter of about 0.5mm on the sliding surface of the bottom main bearing. (Do it along the crankshaft to prevent the lead wire from slipping with grease.) Tighten the main bearing cap to the specified hydraulic pressure. Take out the lead wire and measure its thickness. This is the clearance between the crankshaft and the bearings. 5. If the clearance is more than the permitted wear limit, replace the baring with a new one. NOTICE: If you replace the bearing, make sure that you replace the top bearing and the bottom bearing together as a pair. If the crankshaft is very worn or unevenly worn, replace the bearings with undersized bearings. In that case, it is necessary to polish the crankshaft until it fits the undersized bearings. 4. Assembly 1. Turn the flywheel and move the crankshaft oil below the center of the crankshaft. 2. Move the pawl of the top bearing towards the non-operation side. Align the pawl along the crankshaft and put the pawl into the pawl hole. 3. The pawl must mate with the pawl hole of the cylinder block (This is a back-and-forth position.) 4. Install the top bearing inserting tool 8 to the main bearing cap (the bottom bearing is detached from the main bearing cap). To install it: - On one end, the round end face (R ) must align with the outer (non-operation side) main bearing cap clamping bolt. - On the other end, the stepped part must mate with the inner (pawl hole side) main bearing cap. 5. Install the detaching pin 7 to the crankshaft oil hole that is on the non-operation side. - Put the head of the pin along the outer side of the crankshaft. - Apply grease to the pin to prevent it from falling during turning. 6. Tighten the support nut 6 of the main bearing cap holding tool until the top bearing inserting tool almost touches the rear of the bearing. 7. Slowly turn the flywheel in the direction opposite to engine rotation. NOTICE: Make sure that the side of the pawl of the top bearing touches the side of the bearing inserting tool. If they do not touch, the pawl does not fit in the pawl hole. | 10000 Hours | 3rd Engineer,4th Engineer (Senior) | Chief Engineer | YANMAR | 6EY22ALWS |  | 2027-12-22 | 2027-12-22 |  |  | Pending | Retightening | 5384 | 36704 | 32088 | 2025-07-04 |  | Instruction Manual |  | Main Bearing - AE_Guide Bearing Cap_YANMAR DIESEL ENGINE_6EY22(A)LW_Retightening.pdf | 1 - Code + Machinery + Component
Cap Quebec | Electrical Power | Auxiliary Engine#1 | Fuel Injection Pump - AE#5 | 2198 | AE Fuel Injection Pump Roller Bush For Tappet - Overhaul | Follow recommended maintenance procedures and Safety Precautions Job Description: Ref. Operation manual, 6EY22ALWS Table of scheduled maintenance - Disassembly and inspection of the fuel pump tappet Overhaul Roller Guide as per Maker's Instructions Reporting: - Always mention Corrective actions taken - Update spares consumed if any with relevant photos Reference : Annex 1E TMM | 10000 Hours | 3rd Engineer | Chief Engineer | YANMAR | 6EY22ALWS |  | 2027-12-22 | 2027-12-22 |  |  | Pending | Overhaul | 5384 | 36704 | 32088 | 2025-07-04 |  | SMS |  |  | 1 - Code + Machinery + Component
Cap Quebec | Electrical Power | Auxiliary Engine#1 | Main Bearing - AE#2 | 4074 | AE Main and Guide Bearing Cap - Retightening | DISASSEMBLY, INSPECTION AND MEASUREMENT OF MAIN BEARING & CHECK MAIN BEARING BOLTS / SIDE BOLTS TIGHTENING TORQUE Ref. Operation manual, 6EY22ALWS Obey the instructions that follow when you adjust the main bearing according to the periodical inspections table. 1. Disassembly 1. Remove the bearing and the adjacent cylinder side cover. 2. Remove the side bolts of the bearing on the operation and non-operation side. 3. Set the piston adjacent to the main bearing to a position of approximately 120ø before or after top dead center. 4. Simultaneously remove the 2 main bearing cap tightening nuts together with the hydraulic jack. When you cannot turn the handle, slowly increase the hydraulic pressure and turn again. Do not increase the pressure to more than 63.7MPa. 5. Loosen the side bolt of the adjacent main bearing cap. This makes the main bearing cap easier to remove. 6. Loosen the nuts of the main bearing 2 to 3 turns with the turning handle. 7. Lock the body 1 of the drawing-out tool with the bolt 4 to the main bearing cap bolt. 8. Install the drawing-out bolt 2 and nut 3 to the main bearing cap. 9. Turn the nut 3 to remove the main bearing cap. 10. Remove the drawing-out tools 1,2,3,4. 11. Remove the tightening nut of the main bearing cap on one side. 12. Immediately install the cap support tool 5 and support nut 6 to the main bearing cap bolt. 13. Adjust the position of the support nut to hold the main bearing cap. 14. Carefully loosen the support nuts. First, loosen all nuts only a little bit. Then loosen each nut some more. Continue until all nuts are loose. Then lower the main bearing cap. 15. Remove the bottom main bearing. 16. Install the detaching pin 7 to the crankshaft oil hole that is on the non-operation side. (Install the detaching pin so that its head lies along the outer diameter of the crankshaft.) 17. Slowly turn the flywheel in the direction of engine rotation. Remove the top bearing towards the operation side. 18. To remove the thrust bearings, first remove the main bearing cap. Remove it downwards in the same way as the other main bearing caps. The bottom thrust bearing is locked to the main bearing cap with 2 pins on the front and back. To remove it, press the end face in the direction of the shaft. To remove the top thrust bearing, press the end face against the shaft. Press it with a wooden tool (e.g. a wooden spatula). This prevents damage to the bearing. 2. How to operate the hydraulic jack 1. Put a spacer 2 into the tightening nut. 2. Lock with the spacer lock bolt 1 to the main bearing cap nut. 3. Tighten the spacer bolt 5 by hand until it touches the end of the main bearing cap tightening nut. 4. Put the hydraulic jack 3 on the spacer bolt. 5. Tighten the spacer bolt tightening nut 4. 6. Make sure that the distance between the piston of the hydraulic jack and the end face of the body is not more than 1.5mm. 7. Loosen the spacer bolt tightening nut by ½ turn. 8. Connect the hydraulic jack with the rubber hose 7. 9. Remove the spacer lock bolt. 10. Close the relief valve of the hydraulic pump. Operate the pump lever and increase the hydraulic pressure to the specified value. Specified hydraulic pressure: 58.8MPa±0.5MPa 11. Insert the handle 6 into the hole of the nut through the tuning window of the spacer. Then turn the nut. 12. Gradually open the relief valve of the hydraulic pump and decrease the hydraulic pressure to 0 (zero). 13. Tighten the hydraulic jack spacer bolt tightening nut until it fits well. This drains the oil from the jack. 14. Disconnect the rubber hoses and the couplers from the hydraulic jack. 15. Remove the tightening nut, hydraulic jack, spacer and spacer bolt. 3. Inspection 1. Main bearings 1. Check for hit marks and flaws on the mating surfaces of the main bearing cap fitted with and against the cylinder block. 2. Check for hit marks on the mating surface and rear of the main bearings. Also check for flaws, seizures and bite-in of unwanted material on their sliding surface. NOTICE: Do not correct the rear and sliding surface of the main bearings or the thrust bearings. Such a corrective repair changes the clearance between the bearing and the crankshaft. 3. Make sure that the cap tightening bolt of the main bearing is tight. Stud torque: 200 (0 to +50) Nm 4. Measure the clearance between the crankshaft and the bearings. 1 - An accurate method to measure the clearance is this: - Remove the crankshaft. - Measure its outer diameter. - Measure the inner diameter of the main bearing cap. - The difference is the clearance. 2 - To measure the clearance without removing the crankshaft: - Put a lead wire with a diameter of about 0.5mm on the sliding surface of the bottom main bearing. (Do it along the crankshaft to prevent the lead wire from slipping with grease.) Tighten the main bearing cap to the specified hydraulic pressure. Take out the lead wire and measure its thickness. This is the clearance between the crankshaft and the bearings. 5. If the clearance is more than the permitted wear limit, replace the baring with a new one. NOTICE: If you replace the bearing, make sure that you replace the top bearing and the bottom bearing together as a pair. If the crankshaft is very worn or unevenly worn, replace the bearings with undersized bearings. In that case, it is necessary to polish the crankshaft until it fits the undersized bearings. 4. Assembly 1. Turn the flywheel and move the crankshaft oil below the center of the crankshaft. 2. Move the pawl of the top bearing towards the non-operation side. Align the pawl along the crankshaft and put the pawl into the pawl hole. 3. The pawl must mate with the pawl hole of the cylinder block (This is a back-and-forth position.) 4. Install the top bearing inserting tool 8 to the main bearing cap (the bottom bearing is detached from the main bearing cap). To install it: - On one end, the round end face (R ) must align with the outer (non-operation side) main bearing cap clamping bolt. - On the other end, the stepped part must mate with the inner (pawl hole side) main bearing cap. 5. Install the detaching pin 7 to the crankshaft oil hole that is on the non-operation side. - Put the head of the pin along the outer side of the crankshaft. - Apply grease to the pin to prevent it from falling during turning. 6. Tighten the support nut 6 of the main bearing cap holding tool until the top bearing inserting tool almost touches the rear of the bearing. 7. Slowly turn the flywheel in the direction opposite to engine rotation. NOTICE: Make sure that the side of the pawl of the top bearing touches the side of the bearing inserting tool. If they do not touch, the pawl does not fit in the pawl hole. | 10000 Hours | 3rd Engineer,4th Engineer (Senior) | Chief Engineer | YANMAR | 6EY22ALWS |  | 2027-12-22 | 2027-12-22 |  |  | Pending | Retightening | 5384 | 36704 | 32088 | 2025-07-04 |  | Instruction Manual |  | Main Bearing - AE_Guide Bearing Cap_YANMAR DIESEL ENGINE_6EY22(A)LW_Retightening.pdf | 1 - Code + Machinery + Component
Cap Quebec | Electrical Power | Auxiliary Engine#1 | Main Bearing - AE#1 | 4074 | AE Main and Guide Bearing Cap - Retightening | DISASSEMBLY, INSPECTION AND MEASUREMENT OF MAIN BEARING & CHECK MAIN BEARING BOLTS / SIDE BOLTS TIGHTENING TORQUE Ref. Operation manual, 6EY22ALWS Obey the instructions that follow when you adjust the main bearing according to the periodical inspections table. 1. Disassembly 1. Remove the bearing and the adjacent cylinder side cover. 2. Remove the side bolts of the bearing on the operation and non-operation side. 3. Set the piston adjacent to the main bearing to a position of approximately 120ø before or after top dead center. 4. Simultaneously remove the 2 main bearing cap tightening nuts together with the hydraulic jack. When you cannot turn the handle, slowly increase the hydraulic pressure and turn again. Do not increase the pressure to more than 63.7MPa. 5. Loosen the side bolt of the adjacent main bearing cap. This makes the main bearing cap easier to remove. 6. Loosen the nuts of the main bearing 2 to 3 turns with the turning handle. 7. Lock the body 1 of the drawing-out tool with the bolt 4 to the main bearing cap bolt. 8. Install the drawing-out bolt 2 and nut 3 to the main bearing cap. 9. Turn the nut 3 to remove the main bearing cap. 10. Remove the drawing-out tools 1,2,3,4. 11. Remove the tightening nut of the main bearing cap on one side. 12. Immediately install the cap support tool 5 and support nut 6 to the main bearing cap bolt. 13. Adjust the position of the support nut to hold the main bearing cap. 14. Carefully loosen the support nuts. First, loosen all nuts only a little bit. Then loosen each nut some more. Continue until all nuts are loose. Then lower the main bearing cap. 15. Remove the bottom main bearing. 16. Install the detaching pin 7 to the crankshaft oil hole that is on the non-operation side. (Install the detaching pin so that its head lies along the outer diameter of the crankshaft.) 17. Slowly turn the flywheel in the direction of engine rotation. Remove the top bearing towards the operation side. 18. To remove the thrust bearings, first remove the main bearing cap. Remove it downwards in the same way as the other main bearing caps. The bottom thrust bearing is locked to the main bearing cap with 2 pins on the front and back. To remove it, press the end face in the direction of the shaft. To remove the top thrust bearing, press the end face against the shaft. Press it with a wooden tool (e.g. a wooden spatula). This prevents damage to the bearing. 2. How to operate the hydraulic jack 1. Put a spacer 2 into the tightening nut. 2. Lock with the spacer lock bolt 1 to the main bearing cap nut. 3. Tighten the spacer bolt 5 by hand until it touches the end of the main bearing cap tightening nut. 4. Put the hydraulic jack 3 on the spacer bolt. 5. Tighten the spacer bolt tightening nut 4. 6. Make sure that the distance between the piston of the hydraulic jack and the end face of the body is not more than 1.5mm. 7. Loosen the spacer bolt tightening nut by ½ turn. 8. Connect the hydraulic jack with the rubber hose 7. 9. Remove the spacer lock bolt. 10. Close the relief valve of the hydraulic pump. Operate the pump lever and increase the hydraulic pressure to the specified value. Specified hydraulic pressure: 58.8MPa±0.5MPa 11. Insert the handle 6 into the hole of the nut through the tuning window of the spacer. Then turn the nut. 12. Gradually open the relief valve of the hydraulic pump and decrease the hydraulic pressure to 0 (zero). 13. Tighten the hydraulic jack spacer bolt tightening nut until it fits well. This drains the oil from the jack. 14. Disconnect the rubber hoses and the couplers from the hydraulic jack. 15. Remove the tightening nut, hydraulic jack, spacer and spacer bolt. 3. Inspection 1. Main bearings 1. Check for hit marks and flaws on the mating surfaces of the main bearing cap fitted with and against the cylinder block. 2. Check for hit marks on the mating surface and rear of the main bearings. Also check for flaws, seizures and bite-in of unwanted material on their sliding surface. NOTICE: Do not correct the rear and sliding surface of the main bearings or the thrust bearings. Such a corrective repair changes the clearance between the bearing and the crankshaft. 3. Make sure that the cap tightening bolt of the main bearing is tight. Stud torque: 200 (0 to +50) Nm 4. Measure the clearance between the crankshaft and the bearings. 1 - An accurate method to measure the clearance is this: - Remove the crankshaft. - Measure its outer diameter. - Measure the inner diameter of the main bearing cap. - The difference is the clearance. 2 - To measure the clearance without removing the crankshaft: - Put a lead wire with a diameter of about 0.5mm on the sliding surface of the bottom main bearing. (Do it along the crankshaft to prevent the lead wire from slipping with grease.) Tighten the main bearing cap to the specified hydraulic pressure. Take out the lead wire and measure its thickness. This is the clearance between the crankshaft and the bearings. 5. If the clearance is more than the permitted wear limit, replace the baring with a new one. NOTICE: If you replace the bearing, make sure that you replace the top bearing and the bottom bearing together as a pair. If the crankshaft is very worn or unevenly worn, replace the bearings with undersized bearings. In that case, it is necessary to polish the crankshaft until it fits the undersized bearings. 4. Assembly 1. Turn the flywheel and move the crankshaft oil below the center of the crankshaft. 2. Move the pawl of the top bearing towards the non-operation side. Align the pawl along the crankshaft and put the pawl into the pawl hole. 3. The pawl must mate with the pawl hole of the cylinder block (This is a back-and-forth position.) 4. Install the top bearing inserting tool 8 to the main bearing cap (the bottom bearing is detached from the main bearing cap). To install it: - On one end, the round end face (R ) must align with the outer (non-operation side) main bearing cap clamping bolt. - On the other end, the stepped part must mate with the inner (pawl hole side) main bearing cap. 5. Install the detaching pin 7 to the crankshaft oil hole that is on the non-operation side. - Put the head of the pin along the outer side of the crankshaft. - Apply grease to the pin to prevent it from falling during turning. 6. Tighten the support nut 6 of the main bearing cap holding tool until the top bearing inserting tool almost touches the rear of the bearing. 7. Slowly turn the flywheel in the direction opposite to engine rotation. NOTICE: Make sure that the side of the pawl of the top bearing touches the side of the bearing inserting tool. If they do not touch, the pawl does not fit in the pawl hole. | 10000 Hours | 3rd Engineer,4th Engineer (Senior) | Chief Engineer | YANMAR | 6EY22ALWS |  | 2027-12-22 | 2027-12-22 |  |  | Pending | Retightening | 5384 | 36704 | 32088 | 2025-07-04 |  | Instruction Manual |  | Main Bearing - AE_Guide Bearing Cap_YANMAR DIESEL ENGINE_6EY22(A)LW_Retightening.pdf | 1 - Code + Machinery + Component
Cap Quebec | Electrical Power | Auxiliary Engine#1 | Piston - AE#3 | 5142 | AE Piston Protection Ring - Inspection | Inspection on AE Piston Protection RingSafety Procedure-------------------------Ensure To Comply Safety Procedure As Per The Company Policy.Procedure---------------1.Piston:- Inspection and measurement of the piston ringsProcedure reference :Piston - AE_Protection Ring_YANMAR DIESEL ENGINE_6EY22(A)LW_Inspection.pdfSection: Scheduled inspectionPdf Page no : 1 | 10000 Hours | 3rd Engineer | Chief Engineer | YANMAR | 6EY22ALWS |  | 2027-12-22 | 2027-12-22 |  |  | Pending | Inspection | 5384 | 36704 | 32088 | 2025-07-04 |  | Instruction Manual |  | Piston - AE_Protection Ring_YANMAR DIESEL ENGINE_6EY22(A)LW_Inspection.pdf | 1 - Code + Machinery + Component
Cap Quebec | Electrical Power | Auxiliary Engine#1 | Piston - AE#3 | 2157 | AE Piston - Periodic Overhaul | Ref. Operation manual, 6EY22ALWS 1. Disassembly 1. Removing the piston 1. Set the piston to approximately 60ø to 70ø before top dead center. 2. Put the protection ring drawing-out tool 5 on the piston. Move its outer tape A in the direction of the piston. Make sure that it does not touch the cylinder liner. 3. Install the top part of the liner drawing-out tool 3 and the spacer 3. Lock it with the cylinder head clamping nut 1. 4. Turn the flywheel and push the protection ring up. 5. Remove the disassembling tools and the protection ring. 6. Remove the carbon from the top part of the cylinder liner. 7. Set the piston to approximately 72ø after the top dead center. 8. Apply a match mark to the connecting rod and the tightening nut. 9. Loosen the connecting rod tightening nut with the hydraulic jack. Hydraulic jack 1. Move the crankshaft to 72ø after the top dead center position. 2. Put the spacer 2 into the nut of the connecting rod bolt. 3. Screw the spacer bolt 1 into the connecting rod bolt. Do it until the spacer bolt touches the bottom. 4. Put the hydraulic jack 3 on the spacer bolt. Tighten it with the nut 4. 5. Connect the hydraulic jack and the rubber hoses with couplers 5. 6. Make sure that the distance between the piston of the hydraulic jack and the end face of the body is less than 1.5mm. 7. Loosen the nut by ½ turn from where it is seated. 8. Close the relief valve of the hydraulic pump. Increase the hydraulic pressure to the specified value with the pump lever. Specified hydraulic pressure: 55MPa ± 0.5MPa 9. Insert the handle 6 into the hole of the nut through the window of the spacer. Turn the nut. 10. Gradually open the relief valve of the hydraulic pump and decrease the hydraulic pressure to 0 (zero). 11. Screw in the hydraulic jack until it makes good contact with the spacer. Drain the oil from the jack. 12. Remove the rubber hose (and the couplers) from the hydraulic jack. 13. Remove the hydraulic jack and the spacer. CONDITION: Measure the difference between the match marks on the cap side and the nut side. If it is more than the permitted value, disassemble and tighten the parts again. Permitted value (length in direction of circumference): -2mm to +5mm When you cannot turn the handle, slowly increase the hydraulic pressure and turn again. Do not increase the pressure to more than 4.9MPa. 10. Remove the cap together with the tightening nut and the bottom bearing. 11. Remove the connecting rod bolt. 12. Screw the lifting eye bolt into the piston. Lift it by 20mm to 30mm. 13. Remove the top bearing. 14. Remove the piston. Make sure that the connecting rod does not touch the crankshaft or cylinder liner. 2. Removing the piston pin and piston rings 1. Remove the piston pin circlip with pliers. 2. Remove the piston pin while you hold the connecting rod. 3. Obey these instructions when you remove a piston ring. 1. Make 2 loops from wire (diameter: 40mm to 50mm). 2. Put the loops on the opening of the piston ring. Hold them with your thumbs. 3. Make the opening larger. 4. Remove the piston ring. NOTICE: Do not bend the opening of a ring wider than 70mm. The ring can break. 2. Inspection 1. Examine the contact of the piston skirt and piston hole. 2. Do a color-check and examine the piston for cracks on its top surface and ring groove. Examine the outside and the inside. 3. Remove the cover of the piston cooling chamber. 4. Look for scale. 5. Measure the dimensions of all piston parts and the piston pin. 6. Consider the time to the next servicing and replace the piston rings with new ones. 7. If you replace the piston with a new one, make the same match mark as on the old piston. Part name Nominal dimension Tolerance Standard clearance max. allowable clearance usage limit of parts Thickness of the piston rings F= No.1: 7.5 ±0.15 2 No.1 to No.2 No.2: 7.4 Thickness of the oil rings F=5.0 ±0.25 4.7 Width of the piston rings (No.1) 6 -0.010 / -0.030 No.1 G=0.110 to 0.155 No.1 G=0.4 -0.15 Width of the piston ring groove 6 +0.125 No.1 G=0.110 No.1 G=0.4 +0.35 (No.1) +0.100 to 0.155 Width of the piston ring (No.2) 5 -0.030 / -0.050 No.2 G=0.055 to 0.100 No.2 G=0.4 -0.22 Width of the piston ring groove 5 +0.050 No.2 G=0.055 No.2 G=0.4 +0.28 (No.2) +0.025 to 0.100 Width of the oil ring 9 -0.010 / -0.030 H=0.030 to 0.075 H=0.4 -0.2 Width of the oil ring groove 9 +0.045 / +0.020 H=0.030 to 0.075 H=0.4 +0.3 Inner diameter of piston pin dia95 +0.115 J=0.095 J=0.26 +0.2 bearing +0.095 to 0.130 Outer diameter of the piston pin dia95 0 / -0.015 J=0.095 to 0.130 J=0.26 -0.06 Inner diameter of the piston pin dia95 +0.050 K=0.030 K=0.16 +0.16 hole +0.030 to 0.065 Outer diameter of the piston pin dia95 0 / -0.015 K=0.030 to 0.065 K=0.16 -0.06 1. Replace the rings after 8000 to 12000 hours (2 to 3 years) at the time of a scheduled inspection. Replace all rings with new ones even if their dimensions agree with the wear limits. 2. Replace the 1st ring with a new one when its plated layer is worn out and the base metal begins to be exposed. Replace the 2nd ring when the taper face is gone. 3. Assembly 1. Install the perforated cover of the piston cooling chamber on the top of the piston. Install it on the side that has a stamp "PUMP SIDE" (operation side). 2. Apply a screw lock agent (Tokyo ThreeBond 1303 or equivalent) to the bolt. 3. Tighten the bolt and install the cover. 4. Align the match marks and install the connecting rod to the piston. 5. When you install a piston pin circlip, make sure that the opening faces straight down. 6. When you install a piston ring, make sure that the stamped side faces up and the openings of the 3 rings are 120ø apart. NOTICE: If the top ring groove was repaired with chrome-plating, do not use the triangular chrome-plated ring 7. Install the oil ring with its coil joint shifted 180ø from the ring opening. 8. Apply lubricating oil to the piston, cylinder liner and crankshaft. 9. Install the piston inserting guide to the top of the cylinder liner. 10. Screw the eye bolt into the piston head. 11. Lift the piston connecting rod and install it to the upper bearing. 12. Lift the piston connecting rod and the upper bearing and install them to the cylinder liner. NOTICE: Do not apply lubricating oil to the rear of the crank pin bearing. Inspection of the crank pin bearing Be sure to replace both the top and bottom bearings as a pair. 1. Check the contact of the mating surface and rear surface of the bearing. Check the sliding surface for cracks, seizure and bite-in of unwanted material. 2. Install the crank pin bearing to the connecting rod. Install the connecting rod. Tighten the nut of the connecting rod to the specified pressure. 3. Measure the inner diameter. If the measurement is more than the wear limit, replace the bearing. 4. Measure the thickness of the top and bottom bearings. If the difference between A-B and C-B is more than 0.4mm, replace the bearings. 13. Move the crankshaft to approximately 72ø after the top dead center position. 14. Tighten the connecting rod bolt by hand until it touches the bottom. 15. Tighten the square part of the nut with a double-ended wrench (13mm). Specified torque: 50 (0 to +5) N.m 16. Align the match marks with the connecting rod body and install the bottom bearing and the cap. 17. Tighten each tightening nut by hand or with a handle until it is seated. 18. Tighten the connecting rod tightening nut with the hydraulic jack. NOTICE: If you made a new match mark on the connecting rod tightening nut: Make sure that you know which one is the new match mark or the old match mark. 19. Turn the tightening nut for 3 or 4 holes until it is seated. If you cannot turn the nut until it is seated: - Examine the nut thread for damage. - Make sure that the couplers are correctly connected. | 10000 Hours | 3rd Engineer,4th Engineer (Senior) | Chief Engineer | YANMAR | 6EY22ALWS |  | 2027-12-22 | 2027-12-22 |  |  | Pending | Periodic Overhaul | 5384 | 36704 | 32088 | 2025-07-04 |  | Instruction Manual |  | Piston - AE_YANMAR_6EY22ALWS_Periodic Overhaul.pdf,TEC-13 Auxiliary Engine Overhaul Report.xlsx | 1 - Code + Machinery + Component
Cap Quebec | Electrical Power | Auxiliary Engine#1 | Piston - AE#6 | 5142 | AE Piston Protection Ring - Inspection | Inspection on AE Piston Protection RingSafety Procedure-------------------------Ensure To Comply Safety Procedure As Per The Company Policy.Procedure---------------1.Piston:- Inspection and measurement of the piston ringsProcedure reference :Piston - AE_Protection Ring_YANMAR DIESEL ENGINE_6EY22(A)LW_Inspection.pdfSection: Scheduled inspectionPdf Page no : 1 | 10000 Hours | 3rd Engineer | Chief Engineer | YANMAR | 6EY22ALWS |  | 2027-12-22 | 2027-12-22 |  |  | Pending | Inspection | 5384 | 36704 | 32088 | 2025-07-04 |  | Instruction Manual |  | Piston - AE_Protection Ring_YANMAR DIESEL ENGINE_6EY22(A)LW_Inspection.pdf | 1 - Code + Machinery + Component
Cap Quebec | Electrical Power | Auxiliary Engine#1 | Cylinder Liner - AE#2 | 2219 | AE Cylinder Liner - Inspection | Ref. Operation manual, 6EY22ALWS 1. Disassembly 1. Install the special tools in this sequence. Put a sheet on the crankshaft to keep cooling water and unwanted material out of the cylinder block. 1. Install the spacer 3 below the 2 cylinder head bolts that are diagonally opposite from each other. 2. Install the top part of the liner drawing-out tool to the 2 cylinder head bolts. Make sure that the stepped side points down. 3. Install the bottom part of the liner drawing-out tool 4 to the bottom of the cylinder liner. Make sure that the stepped part of the liner drawing-out tool engages with the inside of the cylinder liner. Install it in the direction of the crankshaft. 4. Adjust the drawing-out bolt 7 so that the bottom part protrudes approximately 60mm. Lock it with the nut 6 and the locknut 5. 5. Install the washer 1. This makes it easier to install the nut 8. 6. Hold the cylinder liner so that it does not touch the cylinder block. Tighten the nut. 7. Move the top part of the liner drawing-out tool down on the cylinder liner. Make sure that the stepped part engages with the inside of the liner. 8. Lock the cylinder liner and the drawing-out tools. 2. Screw the eye bolt 9 into the top end of the drawing-out bolt. 3. Attach a wire rope to the eye bolt. Lift the cylinder liner together with the drawing-out tools. 2. Inspection Periodically remove the cylinder liner and check it for corrosion. Cooling water causes cavitation and the cylinder liner can corrode from the outside. NOTICE: Do not use sandpaper or a wire brush when you clean the outside diameter of the cylinder liner. This will remove the anti-corrosive layer and cause rust and corrosion. 4. Examine the sliding surfaces of the cylinder liner for seizure, streaks and corrosion. 5. Do a color-check on the rounded part of the collar of the cylinder liner. Look for cracks. 6. Examine the mating parts of the cylinder liner and the cylinder block for corrosion and wear. 3. Assembly 1. Replace the O-ring of the cylinder liner with a new one. 1. Install the O-ring to the cylinder liner (Top: 147646-01320 Bottom: 147644-01320) 2. Apply silicone oil to the mating parts of the cylinder liner and cylinder block. 3. Remove torsion from the O-ring. 4. Again, apply silicone oil to the mating parts of the cylinder liner and cylinder block. NOTICE: Bad storage conditions can cause cracks on the surface of the O-rings. Stretch the O-rings and check for cracks before you install them. 2. When you install the liner, apply liquid packing or silicone oil to the mating parts of the cylinder liner and cylinder block. 1. Apply silicone-based liquid packing (ThreeBond 1107D or equivalent) to the top of the cylinder block. Install the cylinder liner before the liquid packing becomes dry. 2. Apply anti-corrosion paint Hi-Pon P (made by Nippon Paint KK) to the top mating parts 2. Install the cylinder liner before the paint dries. 3. Apply lubricating oil to the parts 3 of the cylinder block that mate with the cylinder liner. 3. Install the special tools 1. Install the nut 6 and the locknut 5 to the drawing-out tool 7. 2. Put this assembly into the bottom part of the drawing-out tool 4. 3. Make sure that the stepped part is in the cylinder liner. 4. Install the top part of the drawing-out tool 3 on the drawing-out bolt. Make sure that the stepped part points down. 5. Install the spacer 2 and nut 8 to the drawing-out bolt. Now the cylinder liner and the special tool are one unit. 6. Attach a wire rope to the eye bolt 11. Lift the cylinder liner and the drawing-out tools straight up. 7. Move the bottom part of the liner into the cylinder block. Make sure that the liner does not hit the cylinder block. 8. Align the holes of the top part of the special tool to the 2 diagonally opposed cylinder head bolts. Install the spacers 1. 9. Align the 0 (zero) mark of the cylinder liner with the match mark 1 of the cylinder block. 10. Put a lever in the turning hole and tighten the two nuts 10 on the cylinder head bolt (left and right). Tighten them at the same time. 1. After you tighten the nut 9 to the end of the thread, put the panel 9 between the top part of the special tool and the spacer 8. Then tighten the nut some more. 2. The resistance of the O-ring can push the cylinder liner back up. In that case, keep the cylinder liner tightened and wait until the O-ring adjusts to the pressure. CONDITION: Measure the inside diameter of the cylinder liner. Make sure that the inside diameter has no deformation because of twisted O-rings. Examine the O-rings for water leaks when you: - Fill in cooling water. - Operate the engine for a test. Assembly adjustment values / clearance and wear limits of major parts. Obey the instructions that follow when you do measurement of the cylinder liner. 1. Measurement The amount of wear on the inner surface depends on: the control of the lubricating oil, the temperature of the cooling water and the regular working load. Regularly measure the inner diameter of the cylinder liner. 1. Measure the inner diameter of the cylinder liner with the measuring tool. Do it with the cylinder liner inside the cylinder block. 2. Compare the measured size with these limits. - Inner diameter: +0.4mm or less - Uneven wear: 0.2mm or less - Protection ring Inner diameter: +0.8mm or less 3. Replace the cylinder liner with a new one if: - These limits are exceeded. - It is possible that these limits will be exceeded before the subsequent servicing. Procedure Reference: 0AE22-EN0080 2019.4_6EY22(A)LWS_HFO_1-2R_20190403.pdf Section: Scheduled inspection, Cylinder Liner Page No: 49, 114, 115" | 10000 Hours | 3rd Engineer,4th Engineer (Senior) | Chief Engineer | YANMAR | 6EY22ALWS |  | 2027-12-22 | 2027-12-22 |  |  | Pending | Inspection | 5384 | 36704 | 32088 | 2025-07-04 |  | Instruction Manual |  | Cylinder Liner - AE_YANMAR DIESEL ENGINE_6EY22(A)LW_Inspection.pdf,Cylinder Liner - AE_YANMAR_6EY22ALWS_Inspection.pdf,TEC-13 Auxiliary Engine Overhaul Report.xlsx | 1 - Code + Machinery + Component
Cap Quebec | Electrical Power | Auxiliary Engine#1 | Cylinder Head - AE#2 | 2224 | AE Cylinder Head - Maintenance | Ref. Operation manual, 6EY22ALWS Obey the instructions that follow when you do regular maintenance of the cylinder head 1. DISASSEMBLY 1. Lift the exhaust manifold cover with the eyebolt and remove it. 2. Remove the exhaust manifold. 3. Remove the exhaust thermometer and cooling water thermometer. 4. Disconnect the pipes and accessories from the cylinder head. Overflow oil pipe of the injection pipe 7 Overflow oil pipe of the injection valve 6 Pinion lubrication pipe of the fuel injection pump 9 Cooling water manifold pipe 1 Pressure indicator cock 4 Injection pipe joint 8 5. Remove the bonnet 10 and the inner accessories. Intake/exhaust valve bridge 2 Rocker arm shaft pedestal 3 Push rod 5 6. Remove the fuel valve tightening nut. 7. Remove the protective cap of the cylinder bolt. 8. Clean the area around the cylinder head tightening nuts. 9. Apply a match mark to the bolt and nut when you disassemble them. 10. Remove the cylinder head tightening nut with the hydraulic jack. 1. If you cannot turn the nut with the handle, slowly increase the hydraulic pressure and then turn the nut again. Do not increase the hydraulic pressure to more than 63.7MPa. 2. After you remove the tightening nut, make sure that the studded bolt is tight. 11. Lock the cylinder head lifting tool on the cylinder head. Lift the cylinder head straight up. 1. Tighten the eye nut 1 with the bolt 5 to the lifting tool body 4. 2. With the eye nut installed, put the lifting tool body on the center of the cylinder head. 3. Install the drawing-out tool B 3 to the tightening bolt 6 of the fuel valve bridge. 4. Align the bolt 2 to the top face of the valve bridge guide. 5. Lightly tighten the drawing-out tool B to prevent looseness. 6. Lift the cylinder head straight up. NOTICE: Lift the cylinder head carefully to prevent damage to the thread of the head bolt. 12. After you remove the cylinder head, cover the cylinder to keep unwanted material out of the supply air chamber. Put a protective tube on the threaded part of the cylinder head bolt to prevent damage. 2. HYDRAULIC JACK 1. Fit the spacer 4 to the outer circumference of the head nut. Alight the notched part of the spacer with the adjacent head. 2. Screw the spacer bolt 1 into the head bolt. Do this until the bolt touches the bottom. 3. Put the hydraulic jack 3 on the spacer bolt and put it on the top of the spacer. 4. Tighten the spacer nut 2. 5. Make sure that the distance between the piston of the hydraulic jack and the end face of the body is less than 1.5mm. 6. Loosen the spacer nut for ½ turn. 7. Connect the hose to the hydraulic jack. 8. Increase the hydraulic pressure to the specified value. Specified hydraulic pressure: 58.8MPa±0.5MPa 9. Put the handle 5 into the hole of the nut through the turning window of the spacer. Then turn the nut. 10. Slowly open the relief valve of the hydraulic pump and decrease the hydraulic pressure to zero. 11. Tighten the spacer nut until the piston of the hydraulic jack fits well in the housing. Drain the hydraulic fluid from the jack. 12. Remove the rubber hoses from the hydraulic jack. Remove the hydraulic jack, the spacer and the spacer bolt. 3. INSPECTION Look for the carbon buildup in the combustion chamber and the intake and exhaust ports. The quantity of carbon buildup helps you to decide the intervals for subsequent servicing. NOTICE: Do not use a gas burner to remove carbon from the combustion surface or the exhaust port. If the flame directly touches the exhaust valve seat, the seat can become loose and the O-ring can deteriorate. This can cause water leakage. 1. Examine the cylinder head for cracks and corrosion. 2. Examine the water jacket for scale. Clean the water jacket with a descaling agent at least one time in 2 years. A lot of scale can collect depending on the water quality. (Use YANMAR Unicon 146 to remove scale from the water jacket. You can do this during an engine stop without opening the engine.) 3. Examine the inlaid part on the fitting surface of the cylinder head. If the mating holes are damaged or dirty, blowby will occur during operation. Carefully clean the whole area, especially the holes. Cover the whole area with a sheet during your task. Do not put anything in the holes (e.g. waste cloth) to prevent clogging. 4. Do a test with water pressure of 0.75MPa. There must be no water leaks. 4. ASSEMBLY 1. Install to the cylinder block: - The cooling water connection pipes 1 (5 locations) - The lubricating oil connection pipes 3 - The dry bushing 2 for the push rod cover. The pipes connect the cylinder block and the cylinder head. 2. Lock the cylinder head lifting tool onto the fuel valve clamping bolt. Disassembling the cylinder head. 3. Lift up the cylinder head and put it straight on the cylinder liner. Be careful not to hit the thread of the cylinder head bolt. 4. Clean the area around the cylinder head tightening nuts. 5. Lubricate the thread and seating surface of the cylinder head bolt and tightening nut. 6. Tighten the head nut manually or with the turning handle. Turn the head nut up to the washer. Cylinder head tightening nut: M39x2.0 - Round - 58.8±0.5MPa Main bearing cap tightening nut: M39x2.0 - Round - 58.8±0.5MPa Connecting rod tightening nut: M33x2.0 - Round - 55±0.5MPa 11. Adjust the intake/exhaust valve head clearance. 1. Turn the flywheel and move the relevant cylinder to the top dead center of the compression stroke. NOTICE: Make sure that you do not move it to the top dead center of the valve overlap. 2. Loosen the locknuts 1 and 3. 3. Loosen the rocker arm adjusting screw 2. 4. Loosen the valve bridge adjusting screw 4. 5. Press down the center of the valve bridge. Hold it and gradually tighten the valve bridge adjusting screw. Lock it to prevent movement. 6. Tighten the locknut 3 securely. 7. Put the rocker arm adjusting screw and the feeler gauge into the valve bridge clearance A. 8. Gradually tighten the rocker arm adjusting screw. Make sure that there is enough space to easily remove the clearance gauge. Intake valve - Valve head clearance (B): 0.4mm - when engine is cold Exhaust valve - Valve head clearance (B): 0.9mm - when engine is cold 9. Tighten the lock nut 1. 10. Make sure that the feeler gauge can be removed easily. NOTICE: The valve head clearance of an intake valve and an exhaust valve are different. Make sure that you use the correct clearance. 12. Install the bonnet. NOTICE: Replace all packings, head packings and O-rings with new ones. If you must use a packing or an O-ring again, examine it carefully for flaws, deformation and deterioration. - If you use a head packing of the initial dimensions, the standard top clearance is the same and adjustment is not necessary. - Before you install the cylinder head, look for unwanted material in: - The intake and exhaust passages of the cylinder - The top part of the piston - The supply air chamber of the cylinder block. - Hydraulic test of the cylinder head bolt tightening - Inspection of the valve spring - Scale cleaning and hydraulic test of the water chamber | 10000 Hours | 3rd Engineer,4th Engineer (Senior) | Chief Engineer | YANMAR | 6EY22ALWS |  | 2027-12-22 | 2027-12-22 |  |  | Pending | Maintenance | 5384 | 36704 | 32088 | 2025-07-04 |  | Instruction Manual |  | Cylinder Head - AE_YANMAR DIESEL ENGINE_6EY22(A)LW_Maintenance.pdf,Cylinder Head - AE_YANMAR_6EY22ALWS_Cylinder_Maintenance.pdf | 1 - Code + Machinery + Component
Cap Quebec | Electrical Power | Auxiliary Engine#1 | Camshaft - AE#1 | 9070 | AE Camshaft - Periodic Inspection | "Periodic Inspection of AE Camshaft Safety Procedure ------------------------- Ensure To Comply Safety Procedure As Per The Company Policy. Procedure --------------- Disassembly, inspection and measurement of the swing arm every 8000 operating hours once. Ref. Operation manual, 6EY22ALWS Obey the instructions to follow when you do the maintenance of the intake/exhaust swing arm. 1. Disassembly 1. Remove the parts in this sequence: 1 - Bonnet 2 - Rocker shaft pedestal 3 - Push rod 2. Remove the cam case cover 3. 3. Remove the clamping bolt 2. 4. Remove the swing arm shaft 6 together with the swing arm 5. 5. Remove the swing arm shaft circlips 4 with the circlip pliers 6. Remove the swing arm 5. 2. Inspection 1. Examine the push rod bearing for uneven wear and lopsided contact. Measure the dimensions X of the swing arm shaft and the swing arm shaft bearing. If the measurements are more than the wear limit, replace the swing arm shaft or the swing arm. 2. Check for deformed or missing collars in the clamping bolt holes of the swing arm shaft. Replace with the new ones if necessary. 3. Assembly 1. When you install covers for the bolt holes on the swing arm shaft, the mating surface of the collars 1 is on the right side seen from the operation side. Install the swing arm shaft. 2. When you install the swing arm shaft, make sure that the "R" match mark is on the right side. When you install the clamping bolt, make sure that the "L" match mark on the left side. The right side has no match mark. 3. Tighten the tightening bolts to the specified torque. NOTICE: A mistake during installation can cause blockage of the lubricating oil passage. This causes seizure on the swing arm shaft and the roller pins. 4. Install the push rod. 5. Install the rocker shaft pedestal. 6. Adjust the intake/exhaust valve head clearance. Disassembly 1. Remove the parts in this sequence: 1 - Bonnet 2 - Rocker shaft pedestal 3 - Push rod 2. Remove the cam case cover 3. 3. Remove the clamping bolt 2. 4. Remove the the swing arm shaft 6 together with the swing arm 5. 5. Remove the swing arm shaft circlips 4 with the circlip pliers 6. Remove the swing arm 5. Inspection 1. Examine the push rod bearing for uneven wear and lopsided contact. Measure the dimensions X of the swing arm shaft and the swing arm shaft bearing. If the measurements are more than the wear limit, replace the swing arm shaft or the swing arm. 2. Check for deformed or missing collars in the clamping bolt holes of the swing arm shaft. Replace with new ones if necessary. Assembly adjustment values/Clearance and wear limits of major parts 0000-000-07 Assembly 1. When you install covers for the bolt holes on the swing arm shaft, the mating surface of the collars 1 is on the right side seen from the operation side. Install the swing arm shaft. 2. When you install the swing arm shaft, make sure that the ""R"" match mark is on the right side. When you install the clamping bolt, make sure that the ""L"" match mark on the left side. The right side has no match mark. 3. Tighten the tightening bolts to the specified torque. 4. Install the push rod. 5. Install the rocker shaft pedestal. 6. Adjust the intake/exhaust valve head clearance. 1102-000-02 Disassembly and inspection of the fuel pump tappet every 8000 operating hours once. Procedure Reference: 0AE22-EN0080 2019.4_6EY22(A)LWS_HFO_1-2R_20190403.pdf Section: Scheduled inspection, Inspection and maintenance Page No: 50, 177, 178" | 10000 Hours | 3rd Engineer | Chief Engineer | YANMAR | 6EY22ALWS |  | 2027-12-22 | 2027-12-22 |  |  | Pending | Inspection | 5384 | 36704 | 32088 | 2025-07-04 |  | Instruction Manual |  | Camshaft - AE_YANMAR_6EY22ALWS_Periodic Inspection.pdf | 1 - Code + Machinery + Component
Cap Quebec | Electrical Power | Auxiliary Engine#1 | Connecting Rod - AE#3 | 2241 | AE Connecting Rod - Overhaul | "Overhaul of AE Connecting Rod Safety Procedure ------------------------- Ensure To Comply Safety Procedure As Per The Company Policy. Procedure --------------- Every 10000 operating hours once. - Inspection and measurement of the piston pin bearing - Crank pin bearing inspection and measurement - Inspection of the tightening force of the connecting rod bolt Inspection 1. Inspection of the connecting rod 1 - Check the piston pin bearings for contact. 2 - Measure the inner diameter of the piston pin bearings. If the measurement is more than the wear limit, replace the piston pin bearing. 1 - When you remove the bearings, make sure that you do not cause damage to the bearing insertion hole. Use a retainer and hit the bearings out with a hammer or draw them out with a press. 2 - When you install the bearings, align them with the oil hole and press-fit them with a press. Measure the inner diameter after press-fitting. 3 - Check the serration mating surface on the big end of the connecting rod for cracks and wear. Clearance and wear limits of major parts 0000-000-07 Inspection of the crank pin bearing Be sure to replace both the top and bottom bearings as a pair. 1 - Check the contact of the mating surface and rear surface of the bearing. Check the sliding surface for cracks, seizure and bite-in of unwanted material. 2 - Install the crank pin bearing to the connecting rod. Install the connecting rod. Tighten the nut of the connecting rod to the specified pressure. 3 - Measure the inner diameter. If the measurement is more than the wear limit, replace the bearing. Clearance and wear limits of major parts 0000-000-07 Table of tightening torques for major bolts and nuts 0000-000-07 4 - Measure the thickness of the top and bottom bearings. If the difference between A-B and C-B is more than 0.04 mm, replace the bearings. Ref. Operation manual, 6EY22ALWS 1. Inspection of the crank pin bearing Be sure to replace both the top and bottom bearings as a pair. 1. Check the contact of the mating surface and rear surface of the bearing. Check the sliding surface for cracks, seizure and bite-in of unwanted material. 2. Install the crank pin bearing to the connecting rod. Install the connecting rod. Tighten the nut of the connecting rod to the specified pressure. 3. Measure the inner diameter. If the measurement is more than the wear limit, replace the bearing. 4. Measure the thickness of the top and bottom bearings. If the difference between A-B and C-B is more than 0.04m, replace the bearings. 2. Inspection of the connecting rod 1. Check the piston pin bearings for contact. 2. Measure the inner diameter of the piston pin bearings. If the measurement is more than the wear limit, replace the piston pin bearing. 1. When you remove the bearings, make sure that you do not cause damage to the bearing insertion hole. Use a retainer and hit the bearings out with a hammer or draw them out with a press. 2. When you install the bearings, align them with the oil hole and press-fit them with a press. Measure the inner diameter after press-fitting. 3. Check the serration mating surface on the big end of the connecting rod for cracks and wear. NOTICE: If you find water-hammering or a lot of burns on the piston, measure the bend and inclination of the connecting rod. Look for cracks with a color-check. <How to do a simple bend check> 1. Remove the piston pin bearing 2. Remove the oil hole plug on the small end side. 3. Put a bar or long drill (12mm diameter) into the lubricating oil hole of the connecting rod. The connecting rod is bent if: - The bar or drill cannot be inserted or - It can be inserted but it cannot be turned. 3. Inspection of the connecting rod bolts. 1. Look for dents and plucking on the bearing surfaces and threads of all bolts. If you find a defect, correct it. NOTICE: Be sure to make a new match mark on the tightening nut every time you disassemble the connecting rod. The tightening nuts have a match mark when they leave the factory. But the tightening torque of the bolt varies depending on break-in between the bolt thread, the bearing surface and the large end serration of the connecting rod. 2. Replace the bolts approximately every 20000 hours even if their appearance is normal. This prevents them from breaking due to fatigue. NOTICE: If you replace the connecting rod bolts and the connecting rod, make a stamp with the same Cylinder No. and Bolt No. as the old parts. 4. Measurement of the journal and the outer diameter of the crank pin Procedure Reference: 0AE22-EN0080 2019.4_6EY22(A)LWS_HFO_1-2R_20190403.pdf Section: Scheduled inspection, Connecting rod Page No: 49, 252, 253, 254" | 10000 Hours | 3rd Engineer,4th Engineer (Senior) | Chief Engineer | YANMAR | 6EY22ALWS |  | 2027-12-22 | 2027-12-22 |  |  | Pending | Overhaul | 5384 | 36704 | 32088 | 2025-07-04 |  | Instruction Manual |  | Connecting Rod - AE_YANMAR_6EY22ALWS_Overhaul.pdf | 1 - Code + Machinery + Component
Cap Quebec | Electrical Power | Auxiliary Engine#1 | Connecting Rod - AE#2 | 3872 | AE Connecting Rod Bearing - Inspection | Inspection on AE Connecting Rod Bearing Safety Procedure ------------------------- Ensure To Comply Safety Procedure As Per The Company Policy. Procedure --------------- Ref. Operation manual, 6EY22ALWS 1. Inspection of the crank pin bearing Be sure to replace both the top and bottom bearings as a pair. 1. Check the contact of the mating surface and rear surface of the bearing. Check the sliding surface for cracks, seizure and bite-in of unwanted material. 2. Install the crank pin bearing to the connecting rod. Install the connecting rod. Tighten the nut of the connecting rod to the specified pressure. 3. Measure the inner diameter. If the measurement is more than the wear limit, replace the bearing. 4. Measure the thickness of the top and bottom bearings. If the difference between A-B and C-B is more than 0.04m, replace the bearings. 2. Inspection of the connecting rod 1. Check the piston pin bearings for contact. 2. Measure the inner diameter of the piston pin bearings. If the measurement is more than the wear limit, replace the piston pin bearing. 1. When you remove the bearings, make sure that you do not cause damage to the bearing insertion hole. Use a retainer and hit the bearings out with a hammer or draw them out with a press. 2. When you install the bearings, align them with the oil hole and press-fit them with a press. Measure the inner diameter after press-fitting. 3. Check the serration mating surface on the big end of the connecting rod for cracks and wear. NOTICE: If you find water-hammering or a lot of burns on the piston, measure the bend and inclination of the connecting rod. Look for cracks with a color-check. <How to do a simple bend check> 1. Remove the piston pin bearing 2. Remove the oil hole plug on the small end side. 3. Put a bar or long drill (12mm diameter) into the lubricating oil hole of the connecting rod. The connecting rod is bent if: - The bar or drill cannot be inserted or - It can be inserted but it cannot be turned. 3. Inspection of the connecting rod bolts. 1. Look for dents and plucking on the bearing surfaces and threads of all bolts. If you find a defect, correct it. NOTICE: Be sure to make a new match mark on the tightening nut every time you disassemble the connecting rod. The tightening nuts have a match mark when they leave the factory. But the tightening torque of the bolt varies depending on break-in between the bolt thread, the bearing surface and the large end serration of the connecting rod. 2. Replace the bolts approximately every 20000 hours even if their appearance is normal. This prevents them from breaking due to fatigue. NOTICE: If you replace the connecting rod bolts and the connecting rod, make a stamp with the same Cylinder No. and Bolt No. as the old parts. 4. Measurement of the journal and the outer diameter of the crank pin Procedure reference : Connecting Rod - AE_Bearing_YANMAR DIESEL ENGINE_6EY22(A)LW_Inspection.pdf Section: Scheduled inspection | 10000 Hours | 3rd Engineer,4th Engineer (Senior) | Chief Engineer | YANMAR | 6EY22ALWS |  | 2027-12-22 | 2027-12-22 |  |  | Pending | Inspection | 5384 | 36704 | 32088 | 2025-07-04 |  | Instruction Manual |  | Connecting Rod - AE_Bearing_YANMAR DIESEL ENGINE_6EY22(A)LW_Inspection.pdf | 1 - Code + Machinery + Component
Cap Quebec | Electrical Power | Auxiliary Engine#1 | Connecting Rod - AE#5 | 2241 | AE Connecting Rod - Overhaul | "Overhaul of AE Connecting Rod Safety Procedure ------------------------- Ensure To Comply Safety Procedure As Per The Company Policy. Procedure --------------- Every 10000 operating hours once. - Inspection and measurement of the piston pin bearing - Crank pin bearing inspection and measurement - Inspection of the tightening force of the connecting rod bolt Inspection 1. Inspection of the connecting rod 1 - Check the piston pin bearings for contact. 2 - Measure the inner diameter of the piston pin bearings. If the measurement is more than the wear limit, replace the piston pin bearing. 1 - When you remove the bearings, make sure that you do not cause damage to the bearing insertion hole. Use a retainer and hit the bearings out with a hammer or draw them out with a press. 2 - When you install the bearings, align them with the oil hole and press-fit them with a press. Measure the inner diameter after press-fitting. 3 - Check the serration mating surface on the big end of the connecting rod for cracks and wear. Clearance and wear limits of major parts 0000-000-07 Inspection of the crank pin bearing Be sure to replace both the top and bottom bearings as a pair. 1 - Check the contact of the mating surface and rear surface of the bearing. Check the sliding surface for cracks, seizure and bite-in of unwanted material. 2 - Install the crank pin bearing to the connecting rod. Install the connecting rod. Tighten the nut of the connecting rod to the specified pressure. 3 - Measure the inner diameter. If the measurement is more than the wear limit, replace the bearing. Clearance and wear limits of major parts 0000-000-07 Table of tightening torques for major bolts and nuts 0000-000-07 4 - Measure the thickness of the top and bottom bearings. If the difference between A-B and C-B is more than 0.04 mm, replace the bearings. Ref. Operation manual, 6EY22ALWS 1. Inspection of the crank pin bearing Be sure to replace both the top and bottom bearings as a pair. 1. Check the contact of the mating surface and rear surface of the bearing. Check the sliding surface for cracks, seizure and bite-in of unwanted material. 2. Install the crank pin bearing to the connecting rod. Install the connecting rod. Tighten the nut of the connecting rod to the specified pressure. 3. Measure the inner diameter. If the measurement is more than the wear limit, replace the bearing. 4. Measure the thickness of the top and bottom bearings. If the difference between A-B and C-B is more than 0.04m, replace the bearings. 2. Inspection of the connecting rod 1. Check the piston pin bearings for contact. 2. Measure the inner diameter of the piston pin bearings. If the measurement is more than the wear limit, replace the piston pin bearing. 1. When you remove the bearings, make sure that you do not cause damage to the bearing insertion hole. Use a retainer and hit the bearings out with a hammer or draw them out with a press. 2. When you install the bearings, align them with the oil hole and press-fit them with a press. Measure the inner diameter after press-fitting. 3. Check the serration mating surface on the big end of the connecting rod for cracks and wear. NOTICE: If you find water-hammering or a lot of burns on the piston, measure the bend and inclination of the connecting rod. Look for cracks with a color-check. <How to do a simple bend check> 1. Remove the piston pin bearing 2. Remove the oil hole plug on the small end side. 3. Put a bar or long drill (12mm diameter) into the lubricating oil hole of the connecting rod. The connecting rod is bent if: - The bar or drill cannot be inserted or - It can be inserted but it cannot be turned. 3. Inspection of the connecting rod bolts. 1. Look for dents and plucking on the bearing surfaces and threads of all bolts. If you find a defect, correct it. NOTICE: Be sure to make a new match mark on the tightening nut every time you disassemble the connecting rod. The tightening nuts have a match mark when they leave the factory. But the tightening torque of the bolt varies depending on break-in between the bolt thread, the bearing surface and the large end serration of the connecting rod. 2. Replace the bolts approximately every 20000 hours even if their appearance is normal. This prevents them from breaking due to fatigue. NOTICE: If you replace the connecting rod bolts and the connecting rod, make a stamp with the same Cylinder No. and Bolt No. as the old parts. 4. Measurement of the journal and the outer diameter of the crank pin Procedure Reference: 0AE22-EN0080 2019.4_6EY22(A)LWS_HFO_1-2R_20190403.pdf Section: Scheduled inspection, Connecting rod Page No: 49, 252, 253, 254" | 10000 Hours | 3rd Engineer,4th Engineer (Senior) | Chief Engineer | YANMAR | 6EY22ALWS |  | 2027-12-22 | 2027-12-22 |  |  | Pending | Overhaul | 5384 | 36704 | 32088 | 2025-07-04 |  | Instruction Manual |  | Connecting Rod - AE_YANMAR_6EY22ALWS_Overhaul.pdf | 1 - Code + Machinery + Component
Cap Quebec | Electrical Power | Auxiliary Engine#1 | Fuel Injection Pump - AE#1 | 2198 | AE Fuel Injection Pump Roller Bush For Tappet - Overhaul | Follow recommended maintenance procedures and Safety Precautions Job Description: Ref. Operation manual, 6EY22ALWS Table of scheduled maintenance - Disassembly and inspection of the fuel pump tappet Overhaul Roller Guide as per Maker's Instructions Reporting: - Always mention Corrective actions taken - Update spares consumed if any with relevant photos Reference : Annex 1E TMM | 10000 Hours | 3rd Engineer | Chief Engineer | YANMAR | 6EY22ALWS |  | 2027-12-22 | 2027-12-22 |  |  | Pending | Overhaul | 5384 | 36704 | 32088 | 2025-07-04 |  | SMS |  |  | 1 - Code + Machinery + Component
Cap Quebec | Electrical Power | Auxiliary Engine#1 | Piston - AE#1 | 5142 | AE Piston Protection Ring - Inspection | Inspection on AE Piston Protection RingSafety Procedure-------------------------Ensure To Comply Safety Procedure As Per The Company Policy.Procedure---------------1.Piston:- Inspection and measurement of the piston ringsProcedure reference :Piston - AE_Protection Ring_YANMAR DIESEL ENGINE_6EY22(A)LW_Inspection.pdfSection: Scheduled inspectionPdf Page no : 1 | 10000 Hours | 3rd Engineer | Chief Engineer | YANMAR | 6EY22ALWS |  | 2027-12-22 | 2027-12-22 |  |  | Pending | Inspection | 5384 | 36704 | 32088 | 2025-07-04 |  | Instruction Manual |  | Piston - AE_Protection Ring_YANMAR DIESEL ENGINE_6EY22(A)LW_Inspection.pdf | 1 - Code + Machinery + Component
Cap Quebec | Electrical Power | Auxiliary Engine#1 | Main Bearing - AE#3 | 4074 | AE Main and Guide Bearing Cap - Retightening | DISASSEMBLY, INSPECTION AND MEASUREMENT OF MAIN BEARING & CHECK MAIN BEARING BOLTS / SIDE BOLTS TIGHTENING TORQUE Ref. Operation manual, 6EY22ALWS Obey the instructions that follow when you adjust the main bearing according to the periodical inspections table. 1. Disassembly 1. Remove the bearing and the adjacent cylinder side cover. 2. Remove the side bolts of the bearing on the operation and non-operation side. 3. Set the piston adjacent to the main bearing to a position of approximately 120ø before or after top dead center. 4. Simultaneously remove the 2 main bearing cap tightening nuts together with the hydraulic jack. When you cannot turn the handle, slowly increase the hydraulic pressure and turn again. Do not increase the pressure to more than 63.7MPa. 5. Loosen the side bolt of the adjacent main bearing cap. This makes the main bearing cap easier to remove. 6. Loosen the nuts of the main bearing 2 to 3 turns with the turning handle. 7. Lock the body 1 of the drawing-out tool with the bolt 4 to the main bearing cap bolt. 8. Install the drawing-out bolt 2 and nut 3 to the main bearing cap. 9. Turn the nut 3 to remove the main bearing cap. 10. Remove the drawing-out tools 1,2,3,4. 11. Remove the tightening nut of the main bearing cap on one side. 12. Immediately install the cap support tool 5 and support nut 6 to the main bearing cap bolt. 13. Adjust the position of the support nut to hold the main bearing cap. 14. Carefully loosen the support nuts. First, loosen all nuts only a little bit. Then loosen each nut some more. Continue until all nuts are loose. Then lower the main bearing cap. 15. Remove the bottom main bearing. 16. Install the detaching pin 7 to the crankshaft oil hole that is on the non-operation side. (Install the detaching pin so that its head lies along the outer diameter of the crankshaft.) 17. Slowly turn the flywheel in the direction of engine rotation. Remove the top bearing towards the operation side. 18. To remove the thrust bearings, first remove the main bearing cap. Remove it downwards in the same way as the other main bearing caps. The bottom thrust bearing is locked to the main bearing cap with 2 pins on the front and back. To remove it, press the end face in the direction of the shaft. To remove the top thrust bearing, press the end face against the shaft. Press it with a wooden tool (e.g. a wooden spatula). This prevents damage to the bearing. 2. How to operate the hydraulic jack 1. Put a spacer 2 into the tightening nut. 2. Lock with the spacer lock bolt 1 to the main bearing cap nut. 3. Tighten the spacer bolt 5 by hand until it touches the end of the main bearing cap tightening nut. 4. Put the hydraulic jack 3 on the spacer bolt. 5. Tighten the spacer bolt tightening nut 4. 6. Make sure that the distance between the piston of the hydraulic jack and the end face of the body is not more than 1.5mm. 7. Loosen the spacer bolt tightening nut by ½ turn. 8. Connect the hydraulic jack with the rubber hose 7. 9. Remove the spacer lock bolt. 10. Close the relief valve of the hydraulic pump. Operate the pump lever and increase the hydraulic pressure to the specified value. Specified hydraulic pressure: 58.8MPa±0.5MPa 11. Insert the handle 6 into the hole of the nut through the tuning window of the spacer. Then turn the nut. 12. Gradually open the relief valve of the hydraulic pump and decrease the hydraulic pressure to 0 (zero). 13. Tighten the hydraulic jack spacer bolt tightening nut until it fits well. This drains the oil from the jack. 14. Disconnect the rubber hoses and the couplers from the hydraulic jack. 15. Remove the tightening nut, hydraulic jack, spacer and spacer bolt. 3. Inspection 1. Main bearings 1. Check for hit marks and flaws on the mating surfaces of the main bearing cap fitted with and against the cylinder block. 2. Check for hit marks on the mating surface and rear of the main bearings. Also check for flaws, seizures and bite-in of unwanted material on their sliding surface. NOTICE: Do not correct the rear and sliding surface of the main bearings or the thrust bearings. Such a corrective repair changes the clearance between the bearing and the crankshaft. 3. Make sure that the cap tightening bolt of the main bearing is tight. Stud torque: 200 (0 to +50) Nm 4. Measure the clearance between the crankshaft and the bearings. 1 - An accurate method to measure the clearance is this: - Remove the crankshaft. - Measure its outer diameter. - Measure the inner diameter of the main bearing cap. - The difference is the clearance. 2 - To measure the clearance without removing the crankshaft: - Put a lead wire with a diameter of about 0.5mm on the sliding surface of the bottom main bearing. (Do it along the crankshaft to prevent the lead wire from slipping with grease.) Tighten the main bearing cap to the specified hydraulic pressure. Take out the lead wire and measure its thickness. This is the clearance between the crankshaft and the bearings. 5. If the clearance is more than the permitted wear limit, replace the baring with a new one. NOTICE: If you replace the bearing, make sure that you replace the top bearing and the bottom bearing together as a pair. If the crankshaft is very worn or unevenly worn, replace the bearings with undersized bearings. In that case, it is necessary to polish the crankshaft until it fits the undersized bearings. 4. Assembly 1. Turn the flywheel and move the crankshaft oil below the center of the crankshaft. 2. Move the pawl of the top bearing towards the non-operation side. Align the pawl along the crankshaft and put the pawl into the pawl hole. 3. The pawl must mate with the pawl hole of the cylinder block (This is a back-and-forth position.) 4. Install the top bearing inserting tool 8 to the main bearing cap (the bottom bearing is detached from the main bearing cap). To install it: - On one end, the round end face (R ) must align with the outer (non-operation side) main bearing cap clamping bolt. - On the other end, the stepped part must mate with the inner (pawl hole side) main bearing cap. 5. Install the detaching pin 7 to the crankshaft oil hole that is on the non-operation side. - Put the head of the pin along the outer side of the crankshaft. - Apply grease to the pin to prevent it from falling during turning. 6. Tighten the support nut 6 of the main bearing cap holding tool until the top bearing inserting tool almost touches the rear of the bearing. 7. Slowly turn the flywheel in the direction opposite to engine rotation. NOTICE: Make sure that the side of the pawl of the top bearing touches the side of the bearing inserting tool. If they do not touch, the pawl does not fit in the pawl hole. | 10000 Hours | 3rd Engineer,4th Engineer (Senior) | Chief Engineer | YANMAR | 6EY22ALWS |  | 2027-12-22 | 2027-12-22 |  |  | Pending | Retightening | 5384 | 36704 | 32088 | 2025-07-04 |  | Instruction Manual |  | Main Bearing - AE_Guide Bearing Cap_YANMAR DIESEL ENGINE_6EY22(A)LW_Retightening.pdf | 1 - Code + Machinery + Component
Cap Quebec | Electrical Power | Auxiliary Engine#1 | Piston - AE#1 | 2157 | AE Piston - Periodic Overhaul | Ref. Operation manual, 6EY22ALWS 1. Disassembly 1. Removing the piston 1. Set the piston to approximately 60ø to 70ø before top dead center. 2. Put the protection ring drawing-out tool 5 on the piston. Move its outer tape A in the direction of the piston. Make sure that it does not touch the cylinder liner. 3. Install the top part of the liner drawing-out tool 3 and the spacer 3. Lock it with the cylinder head clamping nut 1. 4. Turn the flywheel and push the protection ring up. 5. Remove the disassembling tools and the protection ring. 6. Remove the carbon from the top part of the cylinder liner. 7. Set the piston to approximately 72ø after the top dead center. 8. Apply a match mark to the connecting rod and the tightening nut. 9. Loosen the connecting rod tightening nut with the hydraulic jack. Hydraulic jack 1. Move the crankshaft to 72ø after the top dead center position. 2. Put the spacer 2 into the nut of the connecting rod bolt. 3. Screw the spacer bolt 1 into the connecting rod bolt. Do it until the spacer bolt touches the bottom. 4. Put the hydraulic jack 3 on the spacer bolt. Tighten it with the nut 4. 5. Connect the hydraulic jack and the rubber hoses with couplers 5. 6. Make sure that the distance between the piston of the hydraulic jack and the end face of the body is less than 1.5mm. 7. Loosen the nut by ½ turn from where it is seated. 8. Close the relief valve of the hydraulic pump. Increase the hydraulic pressure to the specified value with the pump lever. Specified hydraulic pressure: 55MPa ± 0.5MPa 9. Insert the handle 6 into the hole of the nut through the window of the spacer. Turn the nut. 10. Gradually open the relief valve of the hydraulic pump and decrease the hydraulic pressure to 0 (zero). 11. Screw in the hydraulic jack until it makes good contact with the spacer. Drain the oil from the jack. 12. Remove the rubber hose (and the couplers) from the hydraulic jack. 13. Remove the hydraulic jack and the spacer. CONDITION: Measure the difference between the match marks on the cap side and the nut side. If it is more than the permitted value, disassemble and tighten the parts again. Permitted value (length in direction of circumference): -2mm to +5mm When you cannot turn the handle, slowly increase the hydraulic pressure and turn again. Do not increase the pressure to more than 4.9MPa. 10. Remove the cap together with the tightening nut and the bottom bearing. 11. Remove the connecting rod bolt. 12. Screw the lifting eye bolt into the piston. Lift it by 20mm to 30mm. 13. Remove the top bearing. 14. Remove the piston. Make sure that the connecting rod does not touch the crankshaft or cylinder liner. 2. Removing the piston pin and piston rings 1. Remove the piston pin circlip with pliers. 2. Remove the piston pin while you hold the connecting rod. 3. Obey these instructions when you remove a piston ring. 1. Make 2 loops from wire (diameter: 40mm to 50mm). 2. Put the loops on the opening of the piston ring. Hold them with your thumbs. 3. Make the opening larger. 4. Remove the piston ring. NOTICE: Do not bend the opening of a ring wider than 70mm. The ring can break. 2. Inspection 1. Examine the contact of the piston skirt and piston hole. 2. Do a color-check and examine the piston for cracks on its top surface and ring groove. Examine the outside and the inside. 3. Remove the cover of the piston cooling chamber. 4. Look for scale. 5. Measure the dimensions of all piston parts and the piston pin. 6. Consider the time to the next servicing and replace the piston rings with new ones. 7. If you replace the piston with a new one, make the same match mark as on the old piston. Part name Nominal dimension Tolerance Standard clearance max. allowable clearance usage limit of parts Thickness of the piston rings F= No.1: 7.5 ±0.15 2 No.1 to No.2 No.2: 7.4 Thickness of the oil rings F=5.0 ±0.25 4.7 Width of the piston rings (No.1) 6 -0.010 / -0.030 No.1 G=0.110 to 0.155 No.1 G=0.4 -0.15 Width of the piston ring groove 6 +0.125 No.1 G=0.110 No.1 G=0.4 +0.35 (No.1) +0.100 to 0.155 Width of the piston ring (No.2) 5 -0.030 / -0.050 No.2 G=0.055 to 0.100 No.2 G=0.4 -0.22 Width of the piston ring groove 5 +0.050 No.2 G=0.055 No.2 G=0.4 +0.28 (No.2) +0.025 to 0.100 Width of the oil ring 9 -0.010 / -0.030 H=0.030 to 0.075 H=0.4 -0.2 Width of the oil ring groove 9 +0.045 / +0.020 H=0.030 to 0.075 H=0.4 +0.3 Inner diameter of piston pin dia95 +0.115 J=0.095 J=0.26 +0.2 bearing +0.095 to 0.130 Outer diameter of the piston pin dia95 0 / -0.015 J=0.095 to 0.130 J=0.26 -0.06 Inner diameter of the piston pin dia95 +0.050 K=0.030 K=0.16 +0.16 hole +0.030 to 0.065 Outer diameter of the piston pin dia95 0 / -0.015 K=0.030 to 0.065 K=0.16 -0.06 1. Replace the rings after 8000 to 12000 hours (2 to 3 years) at the time of a scheduled inspection. Replace all rings with new ones even if their dimensions agree with the wear limits. 2. Replace the 1st ring with a new one when its plated layer is worn out and the base metal begins to be exposed. Replace the 2nd ring when the taper face is gone. 3. Assembly 1. Install the perforated cover of the piston cooling chamber on the top of the piston. Install it on the side that has a stamp "PUMP SIDE" (operation side). 2. Apply a screw lock agent (Tokyo ThreeBond 1303 or equivalent) to the bolt. 3. Tighten the bolt and install the cover. 4. Align the match marks and install the connecting rod to the piston. 5. When you install a piston pin circlip, make sure that the opening faces straight down. 6. When you install a piston ring, make sure that the stamped side faces up and the openings of the 3 rings are 120ø apart. NOTICE: If the top ring groove was repaired with chrome-plating, do not use the triangular chrome-plated ring 7. Install the oil ring with its coil joint shifted 180ø from the ring opening. 8. Apply lubricating oil to the piston, cylinder liner and crankshaft. 9. Install the piston inserting guide to the top of the cylinder liner. 10. Screw the eye bolt into the piston head. 11. Lift the piston connecting rod and install it to the upper bearing. 12. Lift the piston connecting rod and the upper bearing and install them to the cylinder liner. NOTICE: Do not apply lubricating oil to the rear of the crank pin bearing. Inspection of the crank pin bearing Be sure to replace both the top and bottom bearings as a pair. 1. Check the contact of the mating surface and rear surface of the bearing. Check the sliding surface for cracks, seizure and bite-in of unwanted material. 2. Install the crank pin bearing to the connecting rod. Install the connecting rod. Tighten the nut of the connecting rod to the specified pressure. 3. Measure the inner diameter. If the measurement is more than the wear limit, replace the bearing. 4. Measure the thickness of the top and bottom bearings. If the difference between A-B and C-B is more than 0.4mm, replace the bearings. 13. Move the crankshaft to approximately 72ø after the top dead center position. 14. Tighten the connecting rod bolt by hand until it touches the bottom. 15. Tighten the square part of the nut with a double-ended wrench (13mm). Specified torque: 50 (0 to +5) N.m 16. Align the match marks with the connecting rod body and install the bottom bearing and the cap. 17. Tighten each tightening nut by hand or with a handle until it is seated. 18. Tighten the connecting rod tightening nut with the hydraulic jack. NOTICE: If you made a new match mark on the connecting rod tightening nut: Make sure that you know which one is the new match mark or the old match mark. 19. Turn the tightening nut for 3 or 4 holes until it is seated. If you cannot turn the nut until it is seated: - Examine the nut thread for damage. - Make sure that the couplers are correctly connected. | 10000 Hours | 3rd Engineer,4th Engineer (Senior) | Chief Engineer | YANMAR | 6EY22ALWS |  | 2027-12-22 | 2027-12-22 |  |  | Pending | Periodic Overhaul | 5384 | 36704 | 32088 | 2025-07-04 |  | Instruction Manual |  | Piston - AE_YANMAR_6EY22ALWS_Periodic Overhaul.pdf,TEC-13 Auxiliary Engine Overhaul Report.xlsx | 1 - Code + Machinery + Component
Cap Quebec | Electrical Power | Auxiliary Engine#1 | Connecting Rod - AE#3 | 3872 | AE Connecting Rod Bearing - Inspection | Inspection on AE Connecting Rod Bearing Safety Procedure ------------------------- Ensure To Comply Safety Procedure As Per The Company Policy. Procedure --------------- Ref. Operation manual, 6EY22ALWS 1. Inspection of the crank pin bearing Be sure to replace both the top and bottom bearings as a pair. 1. Check the contact of the mating surface and rear surface of the bearing. Check the sliding surface for cracks, seizure and bite-in of unwanted material. 2. Install the crank pin bearing to the connecting rod. Install the connecting rod. Tighten the nut of the connecting rod to the specified pressure. 3. Measure the inner diameter. If the measurement is more than the wear limit, replace the bearing. 4. Measure the thickness of the top and bottom bearings. If the difference between A-B and C-B is more than 0.04m, replace the bearings. 2. Inspection of the connecting rod 1. Check the piston pin bearings for contact. 2. Measure the inner diameter of the piston pin bearings. If the measurement is more than the wear limit, replace the piston pin bearing. 1. When you remove the bearings, make sure that you do not cause damage to the bearing insertion hole. Use a retainer and hit the bearings out with a hammer or draw them out with a press. 2. When you install the bearings, align them with the oil hole and press-fit them with a press. Measure the inner diameter after press-fitting. 3. Check the serration mating surface on the big end of the connecting rod for cracks and wear. NOTICE: If you find water-hammering or a lot of burns on the piston, measure the bend and inclination of the connecting rod. Look for cracks with a color-check. <How to do a simple bend check> 1. Remove the piston pin bearing 2. Remove the oil hole plug on the small end side. 3. Put a bar or long drill (12mm diameter) into the lubricating oil hole of the connecting rod. The connecting rod is bent if: - The bar or drill cannot be inserted or - It can be inserted but it cannot be turned. 3. Inspection of the connecting rod bolts. 1. Look for dents and plucking on the bearing surfaces and threads of all bolts. If you find a defect, correct it. NOTICE: Be sure to make a new match mark on the tightening nut every time you disassemble the connecting rod. The tightening nuts have a match mark when they leave the factory. But the tightening torque of the bolt varies depending on break-in between the bolt thread, the bearing surface and the large end serration of the connecting rod. 2. Replace the bolts approximately every 20000 hours even if their appearance is normal. This prevents them from breaking due to fatigue. NOTICE: If you replace the connecting rod bolts and the connecting rod, make a stamp with the same Cylinder No. and Bolt No. as the old parts. 4. Measurement of the journal and the outer diameter of the crank pin Procedure reference : Connecting Rod - AE_Bearing_YANMAR DIESEL ENGINE_6EY22(A)LW_Inspection.pdf Section: Scheduled inspection | 10000 Hours | 3rd Engineer,4th Engineer (Senior) | Chief Engineer | YANMAR | 6EY22ALWS |  | 2027-12-22 | 2027-12-22 |  |  | Pending | Inspection | 5384 | 36704 | 32088 | 2025-07-04 |  | Instruction Manual |  | Connecting Rod - AE_Bearing_YANMAR DIESEL ENGINE_6EY22(A)LW_Inspection.pdf | 1 - Code + Machinery + Component
Cap Quebec | Electrical Power | Auxiliary Engine#1 | Connecting Rod - AE#1 | 3872 | AE Connecting Rod Bearing - Inspection | Inspection on AE Connecting Rod Bearing Safety Procedure ------------------------- Ensure To Comply Safety Procedure As Per The Company Policy. Procedure --------------- Ref. Operation manual, 6EY22ALWS 1. Inspection of the crank pin bearing Be sure to replace both the top and bottom bearings as a pair. 1. Check the contact of the mating surface and rear surface of the bearing. Check the sliding surface for cracks, seizure and bite-in of unwanted material. 2. Install the crank pin bearing to the connecting rod. Install the connecting rod. Tighten the nut of the connecting rod to the specified pressure. 3. Measure the inner diameter. If the measurement is more than the wear limit, replace the bearing. 4. Measure the thickness of the top and bottom bearings. If the difference between A-B and C-B is more than 0.04m, replace the bearings. 2. Inspection of the connecting rod 1. Check the piston pin bearings for contact. 2. Measure the inner diameter of the piston pin bearings. If the measurement is more than the wear limit, replace the piston pin bearing. 1. When you remove the bearings, make sure that you do not cause damage to the bearing insertion hole. Use a retainer and hit the bearings out with a hammer or draw them out with a press. 2. When you install the bearings, align them with the oil hole and press-fit them with a press. Measure the inner diameter after press-fitting. 3. Check the serration mating surface on the big end of the connecting rod for cracks and wear. NOTICE: If you find water-hammering or a lot of burns on the piston, measure the bend and inclination of the connecting rod. Look for cracks with a color-check. <How to do a simple bend check> 1. Remove the piston pin bearing 2. Remove the oil hole plug on the small end side. 3. Put a bar or long drill (12mm diameter) into the lubricating oil hole of the connecting rod. The connecting rod is bent if: - The bar or drill cannot be inserted or - It can be inserted but it cannot be turned. 3. Inspection of the connecting rod bolts. 1. Look for dents and plucking on the bearing surfaces and threads of all bolts. If you find a defect, correct it. NOTICE: Be sure to make a new match mark on the tightening nut every time you disassemble the connecting rod. The tightening nuts have a match mark when they leave the factory. But the tightening torque of the bolt varies depending on break-in between the bolt thread, the bearing surface and the large end serration of the connecting rod. 2. Replace the bolts approximately every 20000 hours even if their appearance is normal. This prevents them from breaking due to fatigue. NOTICE: If you replace the connecting rod bolts and the connecting rod, make a stamp with the same Cylinder No. and Bolt No. as the old parts. 4. Measurement of the journal and the outer diameter of the crank pin Procedure reference : Connecting Rod - AE_Bearing_YANMAR DIESEL ENGINE_6EY22(A)LW_Inspection.pdf Section: Scheduled inspection | 10000 Hours | 3rd Engineer,4th Engineer (Senior) | Chief Engineer | YANMAR | 6EY22ALWS |  | 2027-12-22 | 2027-12-22 |  |  | Pending | Inspection | 5384 | 36704 | 32088 | 2025-07-04 |  | Instruction Manual |  | Connecting Rod - AE_Bearing_YANMAR DIESEL ENGINE_6EY22(A)LW_Inspection.pdf | 1 - Code + Machinery + Component
Cap Quebec | Electrical Power | Auxiliary Engine#1 | Cylinder Liner - AE#3 | 2219 | AE Cylinder Liner - Inspection | Ref. Operation manual, 6EY22ALWS 1. Disassembly 1. Install the special tools in this sequence. Put a sheet on the crankshaft to keep cooling water and unwanted material out of the cylinder block. 1. Install the spacer 3 below the 2 cylinder head bolts that are diagonally opposite from each other. 2. Install the top part of the liner drawing-out tool to the 2 cylinder head bolts. Make sure that the stepped side points down. 3. Install the bottom part of the liner drawing-out tool 4 to the bottom of the cylinder liner. Make sure that the stepped part of the liner drawing-out tool engages with the inside of the cylinder liner. Install it in the direction of the crankshaft. 4. Adjust the drawing-out bolt 7 so that the bottom part protrudes approximately 60mm. Lock it with the nut 6 and the locknut 5. 5. Install the washer 1. This makes it easier to install the nut 8. 6. Hold the cylinder liner so that it does not touch the cylinder block. Tighten the nut. 7. Move the top part of the liner drawing-out tool down on the cylinder liner. Make sure that the stepped part engages with the inside of the liner. 8. Lock the cylinder liner and the drawing-out tools. 2. Screw the eye bolt 9 into the top end of the drawing-out bolt. 3. Attach a wire rope to the eye bolt. Lift the cylinder liner together with the drawing-out tools. 2. Inspection Periodically remove the cylinder liner and check it for corrosion. Cooling water causes cavitation and the cylinder liner can corrode from the outside. NOTICE: Do not use sandpaper or a wire brush when you clean the outside diameter of the cylinder liner. This will remove the anti-corrosive layer and cause rust and corrosion. 4. Examine the sliding surfaces of the cylinder liner for seizure, streaks and corrosion. 5. Do a color-check on the rounded part of the collar of the cylinder liner. Look for cracks. 6. Examine the mating parts of the cylinder liner and the cylinder block for corrosion and wear. 3. Assembly 1. Replace the O-ring of the cylinder liner with a new one. 1. Install the O-ring to the cylinder liner (Top: 147646-01320 Bottom: 147644-01320) 2. Apply silicone oil to the mating parts of the cylinder liner and cylinder block. 3. Remove torsion from the O-ring. 4. Again, apply silicone oil to the mating parts of the cylinder liner and cylinder block. NOTICE: Bad storage conditions can cause cracks on the surface of the O-rings. Stretch the O-rings and check for cracks before you install them. 2. When you install the liner, apply liquid packing or silicone oil to the mating parts of the cylinder liner and cylinder block. 1. Apply silicone-based liquid packing (ThreeBond 1107D or equivalent) to the top of the cylinder block. Install the cylinder liner before the liquid packing becomes dry. 2. Apply anti-corrosion paint Hi-Pon P (made by Nippon Paint KK) to the top mating parts 2. Install the cylinder liner before the paint dries. 3. Apply lubricating oil to the parts 3 of the cylinder block that mate with the cylinder liner. 3. Install the special tools 1. Install the nut 6 and the locknut 5 to the drawing-out tool 7. 2. Put this assembly into the bottom part of the drawing-out tool 4. 3. Make sure that the stepped part is in the cylinder liner. 4. Install the top part of the drawing-out tool 3 on the drawing-out bolt. Make sure that the stepped part points down. 5. Install the spacer 2 and nut 8 to the drawing-out bolt. Now the cylinder liner and the special tool are one unit. 6. Attach a wire rope to the eye bolt 11. Lift the cylinder liner and the drawing-out tools straight up. 7. Move the bottom part of the liner into the cylinder block. Make sure that the liner does not hit the cylinder block. 8. Align the holes of the top part of the special tool to the 2 diagonally opposed cylinder head bolts. Install the spacers 1. 9. Align the 0 (zero) mark of the cylinder liner with the match mark 1 of the cylinder block. 10. Put a lever in the turning hole and tighten the two nuts 10 on the cylinder head bolt (left and right). Tighten them at the same time. 1. After you tighten the nut 9 to the end of the thread, put the panel 9 between the top part of the special tool and the spacer 8. Then tighten the nut some more. 2. The resistance of the O-ring can push the cylinder liner back up. In that case, keep the cylinder liner tightened and wait until the O-ring adjusts to the pressure. CONDITION: Measure the inside diameter of the cylinder liner. Make sure that the inside diameter has no deformation because of twisted O-rings. Examine the O-rings for water leaks when you: - Fill in cooling water. - Operate the engine for a test. Assembly adjustment values / clearance and wear limits of major parts. Obey the instructions that follow when you do measurement of the cylinder liner. 1. Measurement The amount of wear on the inner surface depends on: the control of the lubricating oil, the temperature of the cooling water and the regular working load. Regularly measure the inner diameter of the cylinder liner. 1. Measure the inner diameter of the cylinder liner with the measuring tool. Do it with the cylinder liner inside the cylinder block. 2. Compare the measured size with these limits. - Inner diameter: +0.4mm or less - Uneven wear: 0.2mm or less - Protection ring Inner diameter: +0.8mm or less 3. Replace the cylinder liner with a new one if: - These limits are exceeded. - It is possible that these limits will be exceeded before the subsequent servicing. Procedure Reference: 0AE22-EN0080 2019.4_6EY22(A)LWS_HFO_1-2R_20190403.pdf Section: Scheduled inspection, Cylinder Liner Page No: 49, 114, 115" | 10000 Hours | 3rd Engineer,4th Engineer (Senior) | Chief Engineer | YANMAR | 6EY22ALWS |  | 2027-12-22 | 2027-12-22 |  |  | Pending | Inspection | 5384 | 36704 | 32088 | 2025-07-04 |  | Instruction Manual |  | Cylinder Liner - AE_YANMAR DIESEL ENGINE_6EY22(A)LW_Inspection.pdf,Cylinder Liner - AE_YANMAR_6EY22ALWS_Inspection.pdf,TEC-13 Auxiliary Engine Overhaul Report.xlsx | 1 - Code + Machinery + Component
Cap Quebec | Electrical Power | Auxiliary Engine#1 | Auxiliary Engine - General#1 | 2382 | AE Air Rotary Valve - Periodic Maintenance | Job Description Carry out periodic maintenance of the AE air rotary valve as per maker’s instructions. Dismantle the rotary valve carefully, if required, in accordance with the manual. Clean valve body, rotor, ports, and air passages thoroughly to remove oil, dirt, or deposits. Inspect valve components for: Wear Scoring Corrosion Cracks or deformation Check condition of seals, O-rings, and gaskets; renew consumables as required. Inspect valve shaft, bearings/bushes, and housing for smooth operation and correct clearances. Reassemble the rotary valve ensuring correct alignment and tightening. Restore air supply and carry out functional test to confirm smooth rotation, correct air distribution, and leak-free operation. Tools Required Maker’s maintenance manual / rotary valve drawings Hand tools (spanners, sockets, screwdrivers, Allen keys) Cleaning materials and approved solvent Lint-free cloths Replacement seals / O-rings / gaskets (as applicable) Torque wrench (if specified by maker) Inspection torch Camera for documentation PPE (helmet, gloves, goggles, safety shoes) Reporting Record maintenance details and observations in PMS. Clearly mention corrective actions taken. Update spares consumed, including seals and gaskets, if any. Attach relevant before / after photographs. Inform Chief Engineer if abnormal wear or defects are observed. Reference Maker’s Manual – AE Air Rotary Valve / Starting Air System SMS TMM Annex 1E – Starting Air System Maintenance | 10000 Hours | 3rd Engineer,4th Engineer (Senior) | Chief Engineer | YANMAR | 6EY22ALWS |  | 2027-12-22 | 2027-12-22 |  |  | Pending | Periodic Maintenance | 5384 | 36704 | 32088 | 2025-07-04 |  | Instruction Manual |  |  | 1 - Code + Machinery + Component
Cap Quebec | Electrical Power | Auxiliary Engine#1 | Piston - AE#2 | 2157 | AE Piston - Periodic Overhaul | Ref. Operation manual, 6EY22ALWS 1. Disassembly 1. Removing the piston 1. Set the piston to approximately 60ø to 70ø before top dead center. 2. Put the protection ring drawing-out tool 5 on the piston. Move its outer tape A in the direction of the piston. Make sure that it does not touch the cylinder liner. 3. Install the top part of the liner drawing-out tool 3 and the spacer 3. Lock it with the cylinder head clamping nut 1. 4. Turn the flywheel and push the protection ring up. 5. Remove the disassembling tools and the protection ring. 6. Remove the carbon from the top part of the cylinder liner. 7. Set the piston to approximately 72ø after the top dead center. 8. Apply a match mark to the connecting rod and the tightening nut. 9. Loosen the connecting rod tightening nut with the hydraulic jack. Hydraulic jack 1. Move the crankshaft to 72ø after the top dead center position. 2. Put the spacer 2 into the nut of the connecting rod bolt. 3. Screw the spacer bolt 1 into the connecting rod bolt. Do it until the spacer bolt touches the bottom. 4. Put the hydraulic jack 3 on the spacer bolt. Tighten it with the nut 4. 5. Connect the hydraulic jack and the rubber hoses with couplers 5. 6. Make sure that the distance between the piston of the hydraulic jack and the end face of the body is less than 1.5mm. 7. Loosen the nut by ½ turn from where it is seated. 8. Close the relief valve of the hydraulic pump. Increase the hydraulic pressure to the specified value with the pump lever. Specified hydraulic pressure: 55MPa ± 0.5MPa 9. Insert the handle 6 into the hole of the nut through the window of the spacer. Turn the nut. 10. Gradually open the relief valve of the hydraulic pump and decrease the hydraulic pressure to 0 (zero). 11. Screw in the hydraulic jack until it makes good contact with the spacer. Drain the oil from the jack. 12. Remove the rubber hose (and the couplers) from the hydraulic jack. 13. Remove the hydraulic jack and the spacer. CONDITION: Measure the difference between the match marks on the cap side and the nut side. If it is more than the permitted value, disassemble and tighten the parts again. Permitted value (length in direction of circumference): -2mm to +5mm When you cannot turn the handle, slowly increase the hydraulic pressure and turn again. Do not increase the pressure to more than 4.9MPa. 10. Remove the cap together with the tightening nut and the bottom bearing. 11. Remove the connecting rod bolt. 12. Screw the lifting eye bolt into the piston. Lift it by 20mm to 30mm. 13. Remove the top bearing. 14. Remove the piston. Make sure that the connecting rod does not touch the crankshaft or cylinder liner. 2. Removing the piston pin and piston rings 1. Remove the piston pin circlip with pliers. 2. Remove the piston pin while you hold the connecting rod. 3. Obey these instructions when you remove a piston ring. 1. Make 2 loops from wire (diameter: 40mm to 50mm). 2. Put the loops on the opening of the piston ring. Hold them with your thumbs. 3. Make the opening larger. 4. Remove the piston ring. NOTICE: Do not bend the opening of a ring wider than 70mm. The ring can break. 2. Inspection 1. Examine the contact of the piston skirt and piston hole. 2. Do a color-check and examine the piston for cracks on its top surface and ring groove. Examine the outside and the inside. 3. Remove the cover of the piston cooling chamber. 4. Look for scale. 5. Measure the dimensions of all piston parts and the piston pin. 6. Consider the time to the next servicing and replace the piston rings with new ones. 7. If you replace the piston with a new one, make the same match mark as on the old piston. Part name Nominal dimension Tolerance Standard clearance max. allowable clearance usage limit of parts Thickness of the piston rings F= No.1: 7.5 ±0.15 2 No.1 to No.2 No.2: 7.4 Thickness of the oil rings F=5.0 ±0.25 4.7 Width of the piston rings (No.1) 6 -0.010 / -0.030 No.1 G=0.110 to 0.155 No.1 G=0.4 -0.15 Width of the piston ring groove 6 +0.125 No.1 G=0.110 No.1 G=0.4 +0.35 (No.1) +0.100 to 0.155 Width of the piston ring (No.2) 5 -0.030 / -0.050 No.2 G=0.055 to 0.100 No.2 G=0.4 -0.22 Width of the piston ring groove 5 +0.050 No.2 G=0.055 No.2 G=0.4 +0.28 (No.2) +0.025 to 0.100 Width of the oil ring 9 -0.010 / -0.030 H=0.030 to 0.075 H=0.4 -0.2 Width of the oil ring groove 9 +0.045 / +0.020 H=0.030 to 0.075 H=0.4 +0.3 Inner diameter of piston pin dia95 +0.115 J=0.095 J=0.26 +0.2 bearing +0.095 to 0.130 Outer diameter of the piston pin dia95 0 / -0.015 J=0.095 to 0.130 J=0.26 -0.06 Inner diameter of the piston pin dia95 +0.050 K=0.030 K=0.16 +0.16 hole +0.030 to 0.065 Outer diameter of the piston pin dia95 0 / -0.015 K=0.030 to 0.065 K=0.16 -0.06 1. Replace the rings after 8000 to 12000 hours (2 to 3 years) at the time of a scheduled inspection. Replace all rings with new ones even if their dimensions agree with the wear limits. 2. Replace the 1st ring with a new one when its plated layer is worn out and the base metal begins to be exposed. Replace the 2nd ring when the taper face is gone. 3. Assembly 1. Install the perforated cover of the piston cooling chamber on the top of the piston. Install it on the side that has a stamp "PUMP SIDE" (operation side). 2. Apply a screw lock agent (Tokyo ThreeBond 1303 or equivalent) to the bolt. 3. Tighten the bolt and install the cover. 4. Align the match marks and install the connecting rod to the piston. 5. When you install a piston pin circlip, make sure that the opening faces straight down. 6. When you install a piston ring, make sure that the stamped side faces up and the openings of the 3 rings are 120ø apart. NOTICE: If the top ring groove was repaired with chrome-plating, do not use the triangular chrome-plated ring 7. Install the oil ring with its coil joint shifted 180ø from the ring opening. 8. Apply lubricating oil to the piston, cylinder liner and crankshaft. 9. Install the piston inserting guide to the top of the cylinder liner. 10. Screw the eye bolt into the piston head. 11. Lift the piston connecting rod and install it to the upper bearing. 12. Lift the piston connecting rod and the upper bearing and install them to the cylinder liner. NOTICE: Do not apply lubricating oil to the rear of the crank pin bearing. Inspection of the crank pin bearing Be sure to replace both the top and bottom bearings as a pair. 1. Check the contact of the mating surface and rear surface of the bearing. Check the sliding surface for cracks, seizure and bite-in of unwanted material. 2. Install the crank pin bearing to the connecting rod. Install the connecting rod. Tighten the nut of the connecting rod to the specified pressure. 3. Measure the inner diameter. If the measurement is more than the wear limit, replace the bearing. 4. Measure the thickness of the top and bottom bearings. If the difference between A-B and C-B is more than 0.4mm, replace the bearings. 13. Move the crankshaft to approximately 72ø after the top dead center position. 14. Tighten the connecting rod bolt by hand until it touches the bottom. 15. Tighten the square part of the nut with a double-ended wrench (13mm). Specified torque: 50 (0 to +5) N.m 16. Align the match marks with the connecting rod body and install the bottom bearing and the cap. 17. Tighten each tightening nut by hand or with a handle until it is seated. 18. Tighten the connecting rod tightening nut with the hydraulic jack. NOTICE: If you made a new match mark on the connecting rod tightening nut: Make sure that you know which one is the new match mark or the old match mark. 19. Turn the tightening nut for 3 or 4 holes until it is seated. If you cannot turn the nut until it is seated: - Examine the nut thread for damage. - Make sure that the couplers are correctly connected. | 10000 Hours | 3rd Engineer,4th Engineer (Senior) | Chief Engineer | YANMAR | 6EY22ALWS |  | 2027-12-22 | 2027-12-22 |  |  | Pending | Periodic Overhaul | 5384 | 36704 | 32088 | 2025-07-04 |  | Instruction Manual |  | Piston - AE_YANMAR_6EY22ALWS_Periodic Overhaul.pdf,TEC-13 Auxiliary Engine Overhaul Report.xlsx | 1 - Code + Machinery + Component
Cap Quebec | Electrical Power | Auxiliary Engine#1 | Piston - AE#6 | 2157 | AE Piston - Periodic Overhaul | Ref. Operation manual, 6EY22ALWS 1. Disassembly 1. Removing the piston 1. Set the piston to approximately 60ø to 70ø before top dead center. 2. Put the protection ring drawing-out tool 5 on the piston. Move its outer tape A in the direction of the piston. Make sure that it does not touch the cylinder liner. 3. Install the top part of the liner drawing-out tool 3 and the spacer 3. Lock it with the cylinder head clamping nut 1. 4. Turn the flywheel and push the protection ring up. 5. Remove the disassembling tools and the protection ring. 6. Remove the carbon from the top part of the cylinder liner. 7. Set the piston to approximately 72ø after the top dead center. 8. Apply a match mark to the connecting rod and the tightening nut. 9. Loosen the connecting rod tightening nut with the hydraulic jack. Hydraulic jack 1. Move the crankshaft to 72ø after the top dead center position. 2. Put the spacer 2 into the nut of the connecting rod bolt. 3. Screw the spacer bolt 1 into the connecting rod bolt. Do it until the spacer bolt touches the bottom. 4. Put the hydraulic jack 3 on the spacer bolt. Tighten it with the nut 4. 5. Connect the hydraulic jack and the rubber hoses with couplers 5. 6. Make sure that the distance between the piston of the hydraulic jack and the end face of the body is less than 1.5mm. 7. Loosen the nut by ½ turn from where it is seated. 8. Close the relief valve of the hydraulic pump. Increase the hydraulic pressure to the specified value with the pump lever. Specified hydraulic pressure: 55MPa ± 0.5MPa 9. Insert the handle 6 into the hole of the nut through the window of the spacer. Turn the nut. 10. Gradually open the relief valve of the hydraulic pump and decrease the hydraulic pressure to 0 (zero). 11. Screw in the hydraulic jack until it makes good contact with the spacer. Drain the oil from the jack. 12. Remove the rubber hose (and the couplers) from the hydraulic jack. 13. Remove the hydraulic jack and the spacer. CONDITION: Measure the difference between the match marks on the cap side and the nut side. If it is more than the permitted value, disassemble and tighten the parts again. Permitted value (length in direction of circumference): -2mm to +5mm When you cannot turn the handle, slowly increase the hydraulic pressure and turn again. Do not increase the pressure to more than 4.9MPa. 10. Remove the cap together with the tightening nut and the bottom bearing. 11. Remove the connecting rod bolt. 12. Screw the lifting eye bolt into the piston. Lift it by 20mm to 30mm. 13. Remove the top bearing. 14. Remove the piston. Make sure that the connecting rod does not touch the crankshaft or cylinder liner. 2. Removing the piston pin and piston rings 1. Remove the piston pin circlip with pliers. 2. Remove the piston pin while you hold the connecting rod. 3. Obey these instructions when you remove a piston ring. 1. Make 2 loops from wire (diameter: 40mm to 50mm). 2. Put the loops on the opening of the piston ring. Hold them with your thumbs. 3. Make the opening larger. 4. Remove the piston ring. NOTICE: Do not bend the opening of a ring wider than 70mm. The ring can break. 2. Inspection 1. Examine the contact of the piston skirt and piston hole. 2. Do a color-check and examine the piston for cracks on its top surface and ring groove. Examine the outside and the inside. 3. Remove the cover of the piston cooling chamber. 4. Look for scale. 5. Measure the dimensions of all piston parts and the piston pin. 6. Consider the time to the next servicing and replace the piston rings with new ones. 7. If you replace the piston with a new one, make the same match mark as on the old piston. Part name Nominal dimension Tolerance Standard clearance max. allowable clearance usage limit of parts Thickness of the piston rings F= No.1: 7.5 ±0.15 2 No.1 to No.2 No.2: 7.4 Thickness of the oil rings F=5.0 ±0.25 4.7 Width of the piston rings (No.1) 6 -0.010 / -0.030 No.1 G=0.110 to 0.155 No.1 G=0.4 -0.15 Width of the piston ring groove 6 +0.125 No.1 G=0.110 No.1 G=0.4 +0.35 (No.1) +0.100 to 0.155 Width of the piston ring (No.2) 5 -0.030 / -0.050 No.2 G=0.055 to 0.100 No.2 G=0.4 -0.22 Width of the piston ring groove 5 +0.050 No.2 G=0.055 No.2 G=0.4 +0.28 (No.2) +0.025 to 0.100 Width of the oil ring 9 -0.010 / -0.030 H=0.030 to 0.075 H=0.4 -0.2 Width of the oil ring groove 9 +0.045 / +0.020 H=0.030 to 0.075 H=0.4 +0.3 Inner diameter of piston pin dia95 +0.115 J=0.095 J=0.26 +0.2 bearing +0.095 to 0.130 Outer diameter of the piston pin dia95 0 / -0.015 J=0.095 to 0.130 J=0.26 -0.06 Inner diameter of the piston pin dia95 +0.050 K=0.030 K=0.16 +0.16 hole +0.030 to 0.065 Outer diameter of the piston pin dia95 0 / -0.015 K=0.030 to 0.065 K=0.16 -0.06 1. Replace the rings after 8000 to 12000 hours (2 to 3 years) at the time of a scheduled inspection. Replace all rings with new ones even if their dimensions agree with the wear limits. 2. Replace the 1st ring with a new one when its plated layer is worn out and the base metal begins to be exposed. Replace the 2nd ring when the taper face is gone. 3. Assembly 1. Install the perforated cover of the piston cooling chamber on the top of the piston. Install it on the side that has a stamp "PUMP SIDE" (operation side). 2. Apply a screw lock agent (Tokyo ThreeBond 1303 or equivalent) to the bolt. 3. Tighten the bolt and install the cover. 4. Align the match marks and install the connecting rod to the piston. 5. When you install a piston pin circlip, make sure that the opening faces straight down. 6. When you install a piston ring, make sure that the stamped side faces up and the openings of the 3 rings are 120ø apart. NOTICE: If the top ring groove was repaired with chrome-plating, do not use the triangular chrome-plated ring 7. Install the oil ring with its coil joint shifted 180ø from the ring opening. 8. Apply lubricating oil to the piston, cylinder liner and crankshaft. 9. Install the piston inserting guide to the top of the cylinder liner. 10. Screw the eye bolt into the piston head. 11. Lift the piston connecting rod and install it to the upper bearing. 12. Lift the piston connecting rod and the upper bearing and install them to the cylinder liner. NOTICE: Do not apply lubricating oil to the rear of the crank pin bearing. Inspection of the crank pin bearing Be sure to replace both the top and bottom bearings as a pair. 1. Check the contact of the mating surface and rear surface of the bearing. Check the sliding surface for cracks, seizure and bite-in of unwanted material. 2. Install the crank pin bearing to the connecting rod. Install the connecting rod. Tighten the nut of the connecting rod to the specified pressure. 3. Measure the inner diameter. If the measurement is more than the wear limit, replace the bearing. 4. Measure the thickness of the top and bottom bearings. If the difference between A-B and C-B is more than 0.4mm, replace the bearings. 13. Move the crankshaft to approximately 72ø after the top dead center position. 14. Tighten the connecting rod bolt by hand until it touches the bottom. 15. Tighten the square part of the nut with a double-ended wrench (13mm). Specified torque: 50 (0 to +5) N.m 16. Align the match marks with the connecting rod body and install the bottom bearing and the cap. 17. Tighten each tightening nut by hand or with a handle until it is seated. 18. Tighten the connecting rod tightening nut with the hydraulic jack. NOTICE: If you made a new match mark on the connecting rod tightening nut: Make sure that you know which one is the new match mark or the old match mark. 19. Turn the tightening nut for 3 or 4 holes until it is seated. If you cannot turn the nut until it is seated: - Examine the nut thread for damage. - Make sure that the couplers are correctly connected. | 10000 Hours | 3rd Engineer,4th Engineer (Senior) | Chief Engineer | YANMAR | 6EY22ALWS |  | 2027-12-22 | 2027-12-22 |  |  | Pending | Periodic Overhaul | 5384 | 36704 | 32088 | 2025-07-04 |  | Instruction Manual |  | Piston - AE_YANMAR_6EY22ALWS_Periodic Overhaul.pdf,TEC-13 Auxiliary Engine Overhaul Report.xlsx | 1 - Code + Machinery + Component
Cap Quebec | Electrical Power | Auxiliary Engine#1 | Cylinder Liner - AE#4 | 2219 | AE Cylinder Liner - Inspection | Ref. Operation manual, 6EY22ALWS 1. Disassembly 1. Install the special tools in this sequence. Put a sheet on the crankshaft to keep cooling water and unwanted material out of the cylinder block. 1. Install the spacer 3 below the 2 cylinder head bolts that are diagonally opposite from each other. 2. Install the top part of the liner drawing-out tool to the 2 cylinder head bolts. Make sure that the stepped side points down. 3. Install the bottom part of the liner drawing-out tool 4 to the bottom of the cylinder liner. Make sure that the stepped part of the liner drawing-out tool engages with the inside of the cylinder liner. Install it in the direction of the crankshaft. 4. Adjust the drawing-out bolt 7 so that the bottom part protrudes approximately 60mm. Lock it with the nut 6 and the locknut 5. 5. Install the washer 1. This makes it easier to install the nut 8. 6. Hold the cylinder liner so that it does not touch the cylinder block. Tighten the nut. 7. Move the top part of the liner drawing-out tool down on the cylinder liner. Make sure that the stepped part engages with the inside of the liner. 8. Lock the cylinder liner and the drawing-out tools. 2. Screw the eye bolt 9 into the top end of the drawing-out bolt. 3. Attach a wire rope to the eye bolt. Lift the cylinder liner together with the drawing-out tools. 2. Inspection Periodically remove the cylinder liner and check it for corrosion. Cooling water causes cavitation and the cylinder liner can corrode from the outside. NOTICE: Do not use sandpaper or a wire brush when you clean the outside diameter of the cylinder liner. This will remove the anti-corrosive layer and cause rust and corrosion. 4. Examine the sliding surfaces of the cylinder liner for seizure, streaks and corrosion. 5. Do a color-check on the rounded part of the collar of the cylinder liner. Look for cracks. 6. Examine the mating parts of the cylinder liner and the cylinder block for corrosion and wear. 3. Assembly 1. Replace the O-ring of the cylinder liner with a new one. 1. Install the O-ring to the cylinder liner (Top: 147646-01320 Bottom: 147644-01320) 2. Apply silicone oil to the mating parts of the cylinder liner and cylinder block. 3. Remove torsion from the O-ring. 4. Again, apply silicone oil to the mating parts of the cylinder liner and cylinder block. NOTICE: Bad storage conditions can cause cracks on the surface of the O-rings. Stretch the O-rings and check for cracks before you install them. 2. When you install the liner, apply liquid packing or silicone oil to the mating parts of the cylinder liner and cylinder block. 1. Apply silicone-based liquid packing (ThreeBond 1107D or equivalent) to the top of the cylinder block. Install the cylinder liner before the liquid packing becomes dry. 2. Apply anti-corrosion paint Hi-Pon P (made by Nippon Paint KK) to the top mating parts 2. Install the cylinder liner before the paint dries. 3. Apply lubricating oil to the parts 3 of the cylinder block that mate with the cylinder liner. 3. Install the special tools 1. Install the nut 6 and the locknut 5 to the drawing-out tool 7. 2. Put this assembly into the bottom part of the drawing-out tool 4. 3. Make sure that the stepped part is in the cylinder liner. 4. Install the top part of the drawing-out tool 3 on the drawing-out bolt. Make sure that the stepped part points down. 5. Install the spacer 2 and nut 8 to the drawing-out bolt. Now the cylinder liner and the special tool are one unit. 6. Attach a wire rope to the eye bolt 11. Lift the cylinder liner and the drawing-out tools straight up. 7. Move the bottom part of the liner into the cylinder block. Make sure that the liner does not hit the cylinder block. 8. Align the holes of the top part of the special tool to the 2 diagonally opposed cylinder head bolts. Install the spacers 1. 9. Align the 0 (zero) mark of the cylinder liner with the match mark 1 of the cylinder block. 10. Put a lever in the turning hole and tighten the two nuts 10 on the cylinder head bolt (left and right). Tighten them at the same time. 1. After you tighten the nut 9 to the end of the thread, put the panel 9 between the top part of the special tool and the spacer 8. Then tighten the nut some more. 2. The resistance of the O-ring can push the cylinder liner back up. In that case, keep the cylinder liner tightened and wait until the O-ring adjusts to the pressure. CONDITION: Measure the inside diameter of the cylinder liner. Make sure that the inside diameter has no deformation because of twisted O-rings. Examine the O-rings for water leaks when you: - Fill in cooling water. - Operate the engine for a test. Assembly adjustment values / clearance and wear limits of major parts. Obey the instructions that follow when you do measurement of the cylinder liner. 1. Measurement The amount of wear on the inner surface depends on: the control of the lubricating oil, the temperature of the cooling water and the regular working load. Regularly measure the inner diameter of the cylinder liner. 1. Measure the inner diameter of the cylinder liner with the measuring tool. Do it with the cylinder liner inside the cylinder block. 2. Compare the measured size with these limits. - Inner diameter: +0.4mm or less - Uneven wear: 0.2mm or less - Protection ring Inner diameter: +0.8mm or less 3. Replace the cylinder liner with a new one if: - These limits are exceeded. - It is possible that these limits will be exceeded before the subsequent servicing. Procedure Reference: 0AE22-EN0080 2019.4_6EY22(A)LWS_HFO_1-2R_20190403.pdf Section: Scheduled inspection, Cylinder Liner Page No: 49, 114, 115" | 10000 Hours | 3rd Engineer,4th Engineer (Senior) | Chief Engineer | YANMAR | 6EY22ALWS |  | 2027-12-22 | 2027-12-22 |  |  | Pending | Inspection | 5384 | 36704 | 32088 | 2025-07-04 |  | Instruction Manual |  | Cylinder Liner - AE_YANMAR DIESEL ENGINE_6EY22(A)LW_Inspection.pdf,Cylinder Liner - AE_YANMAR_6EY22ALWS_Inspection.pdf,TEC-13 Auxiliary Engine Overhaul Report.xlsx | 1 - Code + Machinery + Component
Cap Quebec | Electrical Power | Auxiliary Engine#1 | Cylinder Head - AE#5 | 2224 | AE Cylinder Head - Maintenance | Ref. Operation manual, 6EY22ALWS Obey the instructions that follow when you do regular maintenance of the cylinder head 1. DISASSEMBLY 1. Lift the exhaust manifold cover with the eyebolt and remove it. 2. Remove the exhaust manifold. 3. Remove the exhaust thermometer and cooling water thermometer. 4. Disconnect the pipes and accessories from the cylinder head. Overflow oil pipe of the injection pipe 7 Overflow oil pipe of the injection valve 6 Pinion lubrication pipe of the fuel injection pump 9 Cooling water manifold pipe 1 Pressure indicator cock 4 Injection pipe joint 8 5. Remove the bonnet 10 and the inner accessories. Intake/exhaust valve bridge 2 Rocker arm shaft pedestal 3 Push rod 5 6. Remove the fuel valve tightening nut. 7. Remove the protective cap of the cylinder bolt. 8. Clean the area around the cylinder head tightening nuts. 9. Apply a match mark to the bolt and nut when you disassemble them. 10. Remove the cylinder head tightening nut with the hydraulic jack. 1. If you cannot turn the nut with the handle, slowly increase the hydraulic pressure and then turn the nut again. Do not increase the hydraulic pressure to more than 63.7MPa. 2. After you remove the tightening nut, make sure that the studded bolt is tight. 11. Lock the cylinder head lifting tool on the cylinder head. Lift the cylinder head straight up. 1. Tighten the eye nut 1 with the bolt 5 to the lifting tool body 4. 2. With the eye nut installed, put the lifting tool body on the center of the cylinder head. 3. Install the drawing-out tool B 3 to the tightening bolt 6 of the fuel valve bridge. 4. Align the bolt 2 to the top face of the valve bridge guide. 5. Lightly tighten the drawing-out tool B to prevent looseness. 6. Lift the cylinder head straight up. NOTICE: Lift the cylinder head carefully to prevent damage to the thread of the head bolt. 12. After you remove the cylinder head, cover the cylinder to keep unwanted material out of the supply air chamber. Put a protective tube on the threaded part of the cylinder head bolt to prevent damage. 2. HYDRAULIC JACK 1. Fit the spacer 4 to the outer circumference of the head nut. Alight the notched part of the spacer with the adjacent head. 2. Screw the spacer bolt 1 into the head bolt. Do this until the bolt touches the bottom. 3. Put the hydraulic jack 3 on the spacer bolt and put it on the top of the spacer. 4. Tighten the spacer nut 2. 5. Make sure that the distance between the piston of the hydraulic jack and the end face of the body is less than 1.5mm. 6. Loosen the spacer nut for ½ turn. 7. Connect the hose to the hydraulic jack. 8. Increase the hydraulic pressure to the specified value. Specified hydraulic pressure: 58.8MPa±0.5MPa 9. Put the handle 5 into the hole of the nut through the turning window of the spacer. Then turn the nut. 10. Slowly open the relief valve of the hydraulic pump and decrease the hydraulic pressure to zero. 11. Tighten the spacer nut until the piston of the hydraulic jack fits well in the housing. Drain the hydraulic fluid from the jack. 12. Remove the rubber hoses from the hydraulic jack. Remove the hydraulic jack, the spacer and the spacer bolt. 3. INSPECTION Look for the carbon buildup in the combustion chamber and the intake and exhaust ports. The quantity of carbon buildup helps you to decide the intervals for subsequent servicing. NOTICE: Do not use a gas burner to remove carbon from the combustion surface or the exhaust port. If the flame directly touches the exhaust valve seat, the seat can become loose and the O-ring can deteriorate. This can cause water leakage. 1. Examine the cylinder head for cracks and corrosion. 2. Examine the water jacket for scale. Clean the water jacket with a descaling agent at least one time in 2 years. A lot of scale can collect depending on the water quality. (Use YANMAR Unicon 146 to remove scale from the water jacket. You can do this during an engine stop without opening the engine.) 3. Examine the inlaid part on the fitting surface of the cylinder head. If the mating holes are damaged or dirty, blowby will occur during operation. Carefully clean the whole area, especially the holes. Cover the whole area with a sheet during your task. Do not put anything in the holes (e.g. waste cloth) to prevent clogging. 4. Do a test with water pressure of 0.75MPa. There must be no water leaks. 4. ASSEMBLY 1. Install to the cylinder block: - The cooling water connection pipes 1 (5 locations) - The lubricating oil connection pipes 3 - The dry bushing 2 for the push rod cover. The pipes connect the cylinder block and the cylinder head. 2. Lock the cylinder head lifting tool onto the fuel valve clamping bolt. Disassembling the cylinder head. 3. Lift up the cylinder head and put it straight on the cylinder liner. Be careful not to hit the thread of the cylinder head bolt. 4. Clean the area around the cylinder head tightening nuts. 5. Lubricate the thread and seating surface of the cylinder head bolt and tightening nut. 6. Tighten the head nut manually or with the turning handle. Turn the head nut up to the washer. Cylinder head tightening nut: M39x2.0 - Round - 58.8±0.5MPa Main bearing cap tightening nut: M39x2.0 - Round - 58.8±0.5MPa Connecting rod tightening nut: M33x2.0 - Round - 55±0.5MPa 11. Adjust the intake/exhaust valve head clearance. 1. Turn the flywheel and move the relevant cylinder to the top dead center of the compression stroke. NOTICE: Make sure that you do not move it to the top dead center of the valve overlap. 2. Loosen the locknuts 1 and 3. 3. Loosen the rocker arm adjusting screw 2. 4. Loosen the valve bridge adjusting screw 4. 5. Press down the center of the valve bridge. Hold it and gradually tighten the valve bridge adjusting screw. Lock it to prevent movement. 6. Tighten the locknut 3 securely. 7. Put the rocker arm adjusting screw and the feeler gauge into the valve bridge clearance A. 8. Gradually tighten the rocker arm adjusting screw. Make sure that there is enough space to easily remove the clearance gauge. Intake valve - Valve head clearance (B): 0.4mm - when engine is cold Exhaust valve - Valve head clearance (B): 0.9mm - when engine is cold 9. Tighten the lock nut 1. 10. Make sure that the feeler gauge can be removed easily. NOTICE: The valve head clearance of an intake valve and an exhaust valve are different. Make sure that you use the correct clearance. 12. Install the bonnet. NOTICE: Replace all packings, head packings and O-rings with new ones. If you must use a packing or an O-ring again, examine it carefully for flaws, deformation and deterioration. - If you use a head packing of the initial dimensions, the standard top clearance is the same and adjustment is not necessary. - Before you install the cylinder head, look for unwanted material in: - The intake and exhaust passages of the cylinder - The top part of the piston - The supply air chamber of the cylinder block. - Hydraulic test of the cylinder head bolt tightening - Inspection of the valve spring - Scale cleaning and hydraulic test of the water chamber | 10000 Hours | 3rd Engineer,4th Engineer (Senior) | Chief Engineer | YANMAR | 6EY22ALWS |  | 2027-12-22 | 2027-12-22 |  |  | Pending | Maintenance | 5384 | 36704 | 32088 | 2025-07-04 |  | Instruction Manual |  | Cylinder Head - AE_YANMAR DIESEL ENGINE_6EY22(A)LW_Maintenance.pdf,Cylinder Head - AE_YANMAR_6EY22ALWS_Cylinder_Maintenance.pdf | 1 - Code + Machinery + Component
Cap Quebec | Electrical Power | Auxiliary Engine#1 | Connecting Rod - AE#3 | 2240 | AE Connecting Rod and Piston Bolt - Retightening | Retightening on AE Connecting Rod and Piston Bolt Safety Procedure ------------------------- Ensure To Comply Safety Procedure As Per The Company Policy. Procedure --------------- 1.Connecting rod: - Inspection of the tightening force of the connecting rod bolt Inspection of the connecting rod bolts. 1. Look for dents and plucking on the bearing surfaces and threads of all bolts. If you find a defect, correct it. NOTICE: Be sure to make a new match mark on the tightening nut every time you disassemble the connecting rod. The tightening nuts have a match mark when they leave the factory. But the tightening torque of the bolt varies depending on break-in between the bolt thread, the bearing surface and the large end serration of the connecting rod. 2. Replace the bolts approximately every 20000 hours even if their appearance is normal. This prevents them from breaking due to fatigue. NOTICE: If you replace the connecting rod bolts and the connecting rod, make a stamp with the same Cylinder No. and Bolt No. as the old parts. Procedure reference : Connecting Rod - AE_Piston Bolt_YANMAR DIESEL ENGINE_6EY22(A)LW_Retightening.pdf Section: Scheduled inspection Pdf Page no : 1 | 10000 Hours | 3rd Engineer,4th Engineer (Senior) | Chief Engineer | YANMAR | 6EY22ALWS |  | 2027-12-22 | 2027-12-22 |  |  | Pending | Retightening | 5384 | 36704 | 32088 | 2025-07-04 |  | Instruction Manual |  | Connecting Rod - AE_Piston Bolt_YANMAR DIESEL ENGINE_6EY22(A)LW_Retightening.pdf | 1 - Code + Machinery + Component
Cap Quebec | Electrical Power | Auxiliary Engine#1 | Governor Driving Device - AE#1 | 5396 | AE Governor Driving Device - Overhaul | "Overhaul of AE Governor Driving DeviceSafety Procedure-------------------------Ensure To Comply Safety Procedure As Per The Company Policy.Procedure---------------Disassembly1. To remove the drive unit, pull it straight up with the bearing and the governor drive gear installed.2. Put the drive gear on a safe workbench.3. Remove the cotter pin 6.4. Remove the gear tightening nut 5 together with the washer 4.5. Remove the governor driving gear 3.6. Remove the key 2.If you do not replace the key, leave it as it is.7. Remove the circlip 1 with the circlip pliers.8. Remove the governor drive shaft 10 together with the washer 8 and the ball bearings 7, 9 toward the gear side.Inspection1. Make sure that the tooth of the bevel gear makes good contact.2. Examine the spline of the driving shaft for good contact and stepped wear.3. Put the spline coupling in the gear shaft of the governor.4. Make sure that it moves smoothly (no rattles).5. Replace the ball bearing every 8000 to 10000 hours, even if the appearance is good.Assembly1. Install the bearings and the spacer to the driving shaft. Install the assembly on the governor bracket.2. Lock the bearings in the correct direction with the circlip.3. Fit the driving gear together with the key to the driving shaft.4. Install the washer.5. Tighten the nut.6. Install a cotter pin to prevent turning.7. Replace the O-ring with a new one.8. Install the drive unit to the gear case.9. Measure the backlash of the bevel gear on the camshaft side and the governor drive gear.To adjust the backlash, change the thickness of the adjusting shim under the governor bracket.Find your specification and the correct shim thickness:148016-66210: 0.1 mm148016-66220: 0.3 mmThicker adjusting shim: increase backlashThinner adjusting shim: decrease backlashProcedure Reference: 0AE22-EN0080 2019.4_6EY22(A)LWS_HFO_1-2R_20190403.pdfSection: Scheduled inspection, Governor drive unitPage No: 50, 437, 438" | 10000 Hours | 3rd Engineer,4th Engineer (Senior) | Chief Engineer | YANMAR | 6EY22ALWS |  | 2027-12-22 | 2027-12-22 |  |  | Pending | Overhaul | 5384 | 36704 | 32088 | 2025-07-04 |  | Instruction Manual |  | Governor Driving Device - AE_WOODWARD_UG-25+_Overhaul.pdf,Governor Driving Device - AE_YANMAR_6EY22ALWS_Overhaul.pdf | 1 - Code + Machinery + Component
Cap Quebec | Electrical Power | Auxiliary Engine#1 | Cylinder Liner - AE#5 | 2219 | AE Cylinder Liner - Inspection | Ref. Operation manual, 6EY22ALWS 1. Disassembly 1. Install the special tools in this sequence. Put a sheet on the crankshaft to keep cooling water and unwanted material out of the cylinder block. 1. Install the spacer 3 below the 2 cylinder head bolts that are diagonally opposite from each other. 2. Install the top part of the liner drawing-out tool to the 2 cylinder head bolts. Make sure that the stepped side points down. 3. Install the bottom part of the liner drawing-out tool 4 to the bottom of the cylinder liner. Make sure that the stepped part of the liner drawing-out tool engages with the inside of the cylinder liner. Install it in the direction of the crankshaft. 4. Adjust the drawing-out bolt 7 so that the bottom part protrudes approximately 60mm. Lock it with the nut 6 and the locknut 5. 5. Install the washer 1. This makes it easier to install the nut 8. 6. Hold the cylinder liner so that it does not touch the cylinder block. Tighten the nut. 7. Move the top part of the liner drawing-out tool down on the cylinder liner. Make sure that the stepped part engages with the inside of the liner. 8. Lock the cylinder liner and the drawing-out tools. 2. Screw the eye bolt 9 into the top end of the drawing-out bolt. 3. Attach a wire rope to the eye bolt. Lift the cylinder liner together with the drawing-out tools. 2. Inspection Periodically remove the cylinder liner and check it for corrosion. Cooling water causes cavitation and the cylinder liner can corrode from the outside. NOTICE: Do not use sandpaper or a wire brush when you clean the outside diameter of the cylinder liner. This will remove the anti-corrosive layer and cause rust and corrosion. 4. Examine the sliding surfaces of the cylinder liner for seizure, streaks and corrosion. 5. Do a color-check on the rounded part of the collar of the cylinder liner. Look for cracks. 6. Examine the mating parts of the cylinder liner and the cylinder block for corrosion and wear. 3. Assembly 1. Replace the O-ring of the cylinder liner with a new one. 1. Install the O-ring to the cylinder liner (Top: 147646-01320 Bottom: 147644-01320) 2. Apply silicone oil to the mating parts of the cylinder liner and cylinder block. 3. Remove torsion from the O-ring. 4. Again, apply silicone oil to the mating parts of the cylinder liner and cylinder block. NOTICE: Bad storage conditions can cause cracks on the surface of the O-rings. Stretch the O-rings and check for cracks before you install them. 2. When you install the liner, apply liquid packing or silicone oil to the mating parts of the cylinder liner and cylinder block. 1. Apply silicone-based liquid packing (ThreeBond 1107D or equivalent) to the top of the cylinder block. Install the cylinder liner before the liquid packing becomes dry. 2. Apply anti-corrosion paint Hi-Pon P (made by Nippon Paint KK) to the top mating parts 2. Install the cylinder liner before the paint dries. 3. Apply lubricating oil to the parts 3 of the cylinder block that mate with the cylinder liner. 3. Install the special tools 1. Install the nut 6 and the locknut 5 to the drawing-out tool 7. 2. Put this assembly into the bottom part of the drawing-out tool 4. 3. Make sure that the stepped part is in the cylinder liner. 4. Install the top part of the drawing-out tool 3 on the drawing-out bolt. Make sure that the stepped part points down. 5. Install the spacer 2 and nut 8 to the drawing-out bolt. Now the cylinder liner and the special tool are one unit. 6. Attach a wire rope to the eye bolt 11. Lift the cylinder liner and the drawing-out tools straight up. 7. Move the bottom part of the liner into the cylinder block. Make sure that the liner does not hit the cylinder block. 8. Align the holes of the top part of the special tool to the 2 diagonally opposed cylinder head bolts. Install the spacers 1. 9. Align the 0 (zero) mark of the cylinder liner with the match mark 1 of the cylinder block. 10. Put a lever in the turning hole and tighten the two nuts 10 on the cylinder head bolt (left and right). Tighten them at the same time. 1. After you tighten the nut 9 to the end of the thread, put the panel 9 between the top part of the special tool and the spacer 8. Then tighten the nut some more. 2. The resistance of the O-ring can push the cylinder liner back up. In that case, keep the cylinder liner tightened and wait until the O-ring adjusts to the pressure. CONDITION: Measure the inside diameter of the cylinder liner. Make sure that the inside diameter has no deformation because of twisted O-rings. Examine the O-rings for water leaks when you: - Fill in cooling water. - Operate the engine for a test. Assembly adjustment values / clearance and wear limits of major parts. Obey the instructions that follow when you do measurement of the cylinder liner. 1. Measurement The amount of wear on the inner surface depends on: the control of the lubricating oil, the temperature of the cooling water and the regular working load. Regularly measure the inner diameter of the cylinder liner. 1. Measure the inner diameter of the cylinder liner with the measuring tool. Do it with the cylinder liner inside the cylinder block. 2. Compare the measured size with these limits. - Inner diameter: +0.4mm or less - Uneven wear: 0.2mm or less - Protection ring Inner diameter: +0.8mm or less 3. Replace the cylinder liner with a new one if: - These limits are exceeded. - It is possible that these limits will be exceeded before the subsequent servicing. Procedure Reference: 0AE22-EN0080 2019.4_6EY22(A)LWS_HFO_1-2R_20190403.pdf Section: Scheduled inspection, Cylinder Liner Page No: 49, 114, 115" | 10000 Hours | 3rd Engineer,4th Engineer (Senior) | Chief Engineer | YANMAR | 6EY22ALWS |  | 2027-12-22 | 2027-12-22 |  |  | Pending | Inspection | 5384 | 36704 | 32088 | 2025-07-04 |  | Instruction Manual |  | Cylinder Liner - AE_YANMAR DIESEL ENGINE_6EY22(A)LW_Inspection.pdf,Cylinder Liner - AE_YANMAR_6EY22ALWS_Inspection.pdf,TEC-13 Auxiliary Engine Overhaul Report.xlsx | 1 - Code + Machinery + Component
Cap Quebec | Electrical Power | Auxiliary Engine#1 | Crankcase Relief Valve - AE#2 | 2227 | AE Crankcase Relief Valve - Overhaul | Job Description Carry out overhaul of the Auxiliary Engine crankcase relief valve as per maker’s instructions. Remove crankcase relief valve from its seating carefully. Dismantle the valve assembly as per maker’s procedure. Check safety valve / relief valve components, including: Valve disc Spring Flame arrestor element Valve body and seating surfaces Inspect components for: Wear Corrosion Damage Sticking or deformation Clean all components thoroughly using approved methods. Replace sealing rings and gaskets using maker-approved spares. Reassemble the crankcase relief valve in correct sequence and orientation. Reinstall the valve ensuring proper seating and securing. Verify valve is free-moving and correctly fitted after overhaul. Tools Required Maker’s maintenance manual / job cards Crankcase relief valve overhaul kit (sealing rings, gaskets) Hand tools (spanners, sockets, screwdrivers) Torque wrench (if specified by maker) Cleaning solvent and lint-free cloths Inspection torch Camera for documentation PPE (helmet, gloves, goggles, safety shoes) Reporting Record overhaul details and observations in PMS. Clearly mention corrective actions taken. Update spares consumed (sealing rings, gaskets), with relevant photographs. Inform Chief Engineer if any valve is found defective or beyond serviceable limits. Reference Company SMS SMS Annex 1E – Auxiliary Engine Maintenance Maker’s Maintenance Procedures / Service Letters | 10000 Hours | 3rd Engineer,4th Engineer (Senior) | Chief Engineer | YANMAR | 6EY22ALWS |  | 2027-12-22 | 2027-12-22 |  |  | Pending | Overhaul | 5384 | 36704 | 32088 | 2025-07-04 |  | SMS |  |  | 1 - Code + Machinery + Component
Cap Quebec | Electrical Power | Auxiliary Engine#1 | Piston - AE#5 | 2157 | AE Piston - Periodic Overhaul | Ref. Operation manual, 6EY22ALWS 1. Disassembly 1. Removing the piston 1. Set the piston to approximately 60ø to 70ø before top dead center. 2. Put the protection ring drawing-out tool 5 on the piston. Move its outer tape A in the direction of the piston. Make sure that it does not touch the cylinder liner. 3. Install the top part of the liner drawing-out tool 3 and the spacer 3. Lock it with the cylinder head clamping nut 1. 4. Turn the flywheel and push the protection ring up. 5. Remove the disassembling tools and the protection ring. 6. Remove the carbon from the top part of the cylinder liner. 7. Set the piston to approximately 72ø after the top dead center. 8. Apply a match mark to the connecting rod and the tightening nut. 9. Loosen the connecting rod tightening nut with the hydraulic jack. Hydraulic jack 1. Move the crankshaft to 72ø after the top dead center position. 2. Put the spacer 2 into the nut of the connecting rod bolt. 3. Screw the spacer bolt 1 into the connecting rod bolt. Do it until the spacer bolt touches the bottom. 4. Put the hydraulic jack 3 on the spacer bolt. Tighten it with the nut 4. 5. Connect the hydraulic jack and the rubber hoses with couplers 5. 6. Make sure that the distance between the piston of the hydraulic jack and the end face of the body is less than 1.5mm. 7. Loosen the nut by ½ turn from where it is seated. 8. Close the relief valve of the hydraulic pump. Increase the hydraulic pressure to the specified value with the pump lever. Specified hydraulic pressure: 55MPa ± 0.5MPa 9. Insert the handle 6 into the hole of the nut through the window of the spacer. Turn the nut. 10. Gradually open the relief valve of the hydraulic pump and decrease the hydraulic pressure to 0 (zero). 11. Screw in the hydraulic jack until it makes good contact with the spacer. Drain the oil from the jack. 12. Remove the rubber hose (and the couplers) from the hydraulic jack. 13. Remove the hydraulic jack and the spacer. CONDITION: Measure the difference between the match marks on the cap side and the nut side. If it is more than the permitted value, disassemble and tighten the parts again. Permitted value (length in direction of circumference): -2mm to +5mm When you cannot turn the handle, slowly increase the hydraulic pressure and turn again. Do not increase the pressure to more than 4.9MPa. 10. Remove the cap together with the tightening nut and the bottom bearing. 11. Remove the connecting rod bolt. 12. Screw the lifting eye bolt into the piston. Lift it by 20mm to 30mm. 13. Remove the top bearing. 14. Remove the piston. Make sure that the connecting rod does not touch the crankshaft or cylinder liner. 2. Removing the piston pin and piston rings 1. Remove the piston pin circlip with pliers. 2. Remove the piston pin while you hold the connecting rod. 3. Obey these instructions when you remove a piston ring. 1. Make 2 loops from wire (diameter: 40mm to 50mm). 2. Put the loops on the opening of the piston ring. Hold them with your thumbs. 3. Make the opening larger. 4. Remove the piston ring. NOTICE: Do not bend the opening of a ring wider than 70mm. The ring can break. 2. Inspection 1. Examine the contact of the piston skirt and piston hole. 2. Do a color-check and examine the piston for cracks on its top surface and ring groove. Examine the outside and the inside. 3. Remove the cover of the piston cooling chamber. 4. Look for scale. 5. Measure the dimensions of all piston parts and the piston pin. 6. Consider the time to the next servicing and replace the piston rings with new ones. 7. If you replace the piston with a new one, make the same match mark as on the old piston. Part name Nominal dimension Tolerance Standard clearance max. allowable clearance usage limit of parts Thickness of the piston rings F= No.1: 7.5 ±0.15 2 No.1 to No.2 No.2: 7.4 Thickness of the oil rings F=5.0 ±0.25 4.7 Width of the piston rings (No.1) 6 -0.010 / -0.030 No.1 G=0.110 to 0.155 No.1 G=0.4 -0.15 Width of the piston ring groove 6 +0.125 No.1 G=0.110 No.1 G=0.4 +0.35 (No.1) +0.100 to 0.155 Width of the piston ring (No.2) 5 -0.030 / -0.050 No.2 G=0.055 to 0.100 No.2 G=0.4 -0.22 Width of the piston ring groove 5 +0.050 No.2 G=0.055 No.2 G=0.4 +0.28 (No.2) +0.025 to 0.100 Width of the oil ring 9 -0.010 / -0.030 H=0.030 to 0.075 H=0.4 -0.2 Width of the oil ring groove 9 +0.045 / +0.020 H=0.030 to 0.075 H=0.4 +0.3 Inner diameter of piston pin dia95 +0.115 J=0.095 J=0.26 +0.2 bearing +0.095 to 0.130 Outer diameter of the piston pin dia95 0 / -0.015 J=0.095 to 0.130 J=0.26 -0.06 Inner diameter of the piston pin dia95 +0.050 K=0.030 K=0.16 +0.16 hole +0.030 to 0.065 Outer diameter of the piston pin dia95 0 / -0.015 K=0.030 to 0.065 K=0.16 -0.06 1. Replace the rings after 8000 to 12000 hours (2 to 3 years) at the time of a scheduled inspection. Replace all rings with new ones even if their dimensions agree with the wear limits. 2. Replace the 1st ring with a new one when its plated layer is worn out and the base metal begins to be exposed. Replace the 2nd ring when the taper face is gone. 3. Assembly 1. Install the perforated cover of the piston cooling chamber on the top of the piston. Install it on the side that has a stamp "PUMP SIDE" (operation side). 2. Apply a screw lock agent (Tokyo ThreeBond 1303 or equivalent) to the bolt. 3. Tighten the bolt and install the cover. 4. Align the match marks and install the connecting rod to the piston. 5. When you install a piston pin circlip, make sure that the opening faces straight down. 6. When you install a piston ring, make sure that the stamped side faces up and the openings of the 3 rings are 120ø apart. NOTICE: If the top ring groove was repaired with chrome-plating, do not use the triangular chrome-plated ring 7. Install the oil ring with its coil joint shifted 180ø from the ring opening. 8. Apply lubricating oil to the piston, cylinder liner and crankshaft. 9. Install the piston inserting guide to the top of the cylinder liner. 10. Screw the eye bolt into the piston head. 11. Lift the piston connecting rod and install it to the upper bearing. 12. Lift the piston connecting rod and the upper bearing and install them to the cylinder liner. NOTICE: Do not apply lubricating oil to the rear of the crank pin bearing. Inspection of the crank pin bearing Be sure to replace both the top and bottom bearings as a pair. 1. Check the contact of the mating surface and rear surface of the bearing. Check the sliding surface for cracks, seizure and bite-in of unwanted material. 2. Install the crank pin bearing to the connecting rod. Install the connecting rod. Tighten the nut of the connecting rod to the specified pressure. 3. Measure the inner diameter. If the measurement is more than the wear limit, replace the bearing. 4. Measure the thickness of the top and bottom bearings. If the difference between A-B and C-B is more than 0.4mm, replace the bearings. 13. Move the crankshaft to approximately 72ø after the top dead center position. 14. Tighten the connecting rod bolt by hand until it touches the bottom. 15. Tighten the square part of the nut with a double-ended wrench (13mm). Specified torque: 50 (0 to +5) N.m 16. Align the match marks with the connecting rod body and install the bottom bearing and the cap. 17. Tighten each tightening nut by hand or with a handle until it is seated. 18. Tighten the connecting rod tightening nut with the hydraulic jack. NOTICE: If you made a new match mark on the connecting rod tightening nut: Make sure that you know which one is the new match mark or the old match mark. 19. Turn the tightening nut for 3 or 4 holes until it is seated. If you cannot turn the nut until it is seated: - Examine the nut thread for damage. - Make sure that the couplers are correctly connected. | 10000 Hours | 3rd Engineer,4th Engineer (Senior) | Chief Engineer | YANMAR | 6EY22ALWS |  | 2027-12-22 | 2027-12-22 |  |  | Pending | Periodic Overhaul | 5384 | 36704 | 32088 | 2025-07-04 |  | Instruction Manual |  | Piston - AE_YANMAR_6EY22ALWS_Periodic Overhaul.pdf,TEC-13 Auxiliary Engine Overhaul Report.xlsx | 1 - Code + Machinery + Component
Cap Quebec | Electrical Power | Auxiliary Engine#1 | Connecting Rod - AE#5 | 2240 | AE Connecting Rod and Piston Bolt - Retightening | Retightening on AE Connecting Rod and Piston Bolt Safety Procedure ------------------------- Ensure To Comply Safety Procedure As Per The Company Policy. Procedure --------------- 1.Connecting rod: - Inspection of the tightening force of the connecting rod bolt Inspection of the connecting rod bolts. 1. Look for dents and plucking on the bearing surfaces and threads of all bolts. If you find a defect, correct it. NOTICE: Be sure to make a new match mark on the tightening nut every time you disassemble the connecting rod. The tightening nuts have a match mark when they leave the factory. But the tightening torque of the bolt varies depending on break-in between the bolt thread, the bearing surface and the large end serration of the connecting rod. 2. Replace the bolts approximately every 20000 hours even if their appearance is normal. This prevents them from breaking due to fatigue. NOTICE: If you replace the connecting rod bolts and the connecting rod, make a stamp with the same Cylinder No. and Bolt No. as the old parts. Procedure reference : Connecting Rod - AE_Piston Bolt_YANMAR DIESEL ENGINE_6EY22(A)LW_Retightening.pdf Section: Scheduled inspection Pdf Page no : 1 | 10000 Hours | 3rd Engineer,4th Engineer (Senior) | Chief Engineer | YANMAR | 6EY22ALWS |  | 2027-12-22 | 2027-12-22 |  |  | Pending | Retightening | 5384 | 36704 | 32088 | 2025-07-04 |  | Instruction Manual |  | Connecting Rod - AE_Piston Bolt_YANMAR DIESEL ENGINE_6EY22(A)LW_Retightening.pdf | 1 - Code + Machinery + Component
Cap Quebec | Electrical Power | Auxiliary Engine#1 | Connecting Rod - AE#4 | 2241 | AE Connecting Rod - Overhaul | "Overhaul of AE Connecting Rod Safety Procedure ------------------------- Ensure To Comply Safety Procedure As Per The Company Policy. Procedure --------------- Every 10000 operating hours once. - Inspection and measurement of the piston pin bearing - Crank pin bearing inspection and measurement - Inspection of the tightening force of the connecting rod bolt Inspection 1. Inspection of the connecting rod 1 - Check the piston pin bearings for contact. 2 - Measure the inner diameter of the piston pin bearings. If the measurement is more than the wear limit, replace the piston pin bearing. 1 - When you remove the bearings, make sure that you do not cause damage to the bearing insertion hole. Use a retainer and hit the bearings out with a hammer or draw them out with a press. 2 - When you install the bearings, align them with the oil hole and press-fit them with a press. Measure the inner diameter after press-fitting. 3 - Check the serration mating surface on the big end of the connecting rod for cracks and wear. Clearance and wear limits of major parts 0000-000-07 Inspection of the crank pin bearing Be sure to replace both the top and bottom bearings as a pair. 1 - Check the contact of the mating surface and rear surface of the bearing. Check the sliding surface for cracks, seizure and bite-in of unwanted material. 2 - Install the crank pin bearing to the connecting rod. Install the connecting rod. Tighten the nut of the connecting rod to the specified pressure. 3 - Measure the inner diameter. If the measurement is more than the wear limit, replace the bearing. Clearance and wear limits of major parts 0000-000-07 Table of tightening torques for major bolts and nuts 0000-000-07 4 - Measure the thickness of the top and bottom bearings. If the difference between A-B and C-B is more than 0.04 mm, replace the bearings. Ref. Operation manual, 6EY22ALWS 1. Inspection of the crank pin bearing Be sure to replace both the top and bottom bearings as a pair. 1. Check the contact of the mating surface and rear surface of the bearing. Check the sliding surface for cracks, seizure and bite-in of unwanted material. 2. Install the crank pin bearing to the connecting rod. Install the connecting rod. Tighten the nut of the connecting rod to the specified pressure. 3. Measure the inner diameter. If the measurement is more than the wear limit, replace the bearing. 4. Measure the thickness of the top and bottom bearings. If the difference between A-B and C-B is more than 0.04m, replace the bearings. 2. Inspection of the connecting rod 1. Check the piston pin bearings for contact. 2. Measure the inner diameter of the piston pin bearings. If the measurement is more than the wear limit, replace the piston pin bearing. 1. When you remove the bearings, make sure that you do not cause damage to the bearing insertion hole. Use a retainer and hit the bearings out with a hammer or draw them out with a press. 2. When you install the bearings, align them with the oil hole and press-fit them with a press. Measure the inner diameter after press-fitting. 3. Check the serration mating surface on the big end of the connecting rod for cracks and wear. NOTICE: If you find water-hammering or a lot of burns on the piston, measure the bend and inclination of the connecting rod. Look for cracks with a color-check. <How to do a simple bend check> 1. Remove the piston pin bearing 2. Remove the oil hole plug on the small end side. 3. Put a bar or long drill (12mm diameter) into the lubricating oil hole of the connecting rod. The connecting rod is bent if: - The bar or drill cannot be inserted or - It can be inserted but it cannot be turned. 3. Inspection of the connecting rod bolts. 1. Look for dents and plucking on the bearing surfaces and threads of all bolts. If you find a defect, correct it. NOTICE: Be sure to make a new match mark on the tightening nut every time you disassemble the connecting rod. The tightening nuts have a match mark when they leave the factory. But the tightening torque of the bolt varies depending on break-in between the bolt thread, the bearing surface and the large end serration of the connecting rod. 2. Replace the bolts approximately every 20000 hours even if their appearance is normal. This prevents them from breaking due to fatigue. NOTICE: If you replace the connecting rod bolts and the connecting rod, make a stamp with the same Cylinder No. and Bolt No. as the old parts. 4. Measurement of the journal and the outer diameter of the crank pin Procedure Reference: 0AE22-EN0080 2019.4_6EY22(A)LWS_HFO_1-2R_20190403.pdf Section: Scheduled inspection, Connecting rod Page No: 49, 252, 253, 254" | 10000 Hours | 3rd Engineer,4th Engineer (Senior) | Chief Engineer | YANMAR | 6EY22ALWS |  | 2027-12-22 | 2027-12-22 |  |  | Pending | Overhaul | 5384 | 36704 | 32088 | 2025-07-04 |  | Instruction Manual |  | Connecting Rod - AE_YANMAR_6EY22ALWS_Overhaul.pdf | 1 - Code + Machinery + Component
Cap Quebec | Electrical Power | Auxiliary Engine#1 | Crankcase Relief Valve - AE#1 | 2227 | AE Crankcase Relief Valve - Overhaul | Job Description Carry out overhaul of the Auxiliary Engine crankcase relief valve as per maker’s instructions. Remove crankcase relief valve from its seating carefully. Dismantle the valve assembly as per maker’s procedure. Check safety valve / relief valve components, including: Valve disc Spring Flame arrestor element Valve body and seating surfaces Inspect components for: Wear Corrosion Damage Sticking or deformation Clean all components thoroughly using approved methods. Replace sealing rings and gaskets using maker-approved spares. Reassemble the crankcase relief valve in correct sequence and orientation. Reinstall the valve ensuring proper seating and securing. Verify valve is free-moving and correctly fitted after overhaul. Tools Required Maker’s maintenance manual / job cards Crankcase relief valve overhaul kit (sealing rings, gaskets) Hand tools (spanners, sockets, screwdrivers) Torque wrench (if specified by maker) Cleaning solvent and lint-free cloths Inspection torch Camera for documentation PPE (helmet, gloves, goggles, safety shoes) Reporting Record overhaul details and observations in PMS. Clearly mention corrective actions taken. Update spares consumed (sealing rings, gaskets), with relevant photographs. Inform Chief Engineer if any valve is found defective or beyond serviceable limits. Reference Company SMS SMS Annex 1E – Auxiliary Engine Maintenance Maker’s Maintenance Procedures / Service Letters | 10000 Hours | 3rd Engineer,4th Engineer (Senior) | Chief Engineer | YANMAR | 6EY22ALWS |  | 2027-12-22 | 2027-12-22 |  |  | Pending | Overhaul | 5384 | 36704 | 32088 | 2025-07-04 |  | SMS |  |  | 1 - Code + Machinery + Component
Cap Quebec | Electrical Power | Auxiliary Engine#1 | Main Bearing - AE#6 | 2165 | AE Main Bearing - Inspection | DISASSEMBLY, INSPECTION AND MEASUREMENT OF MAIN BEARING & CHECK MAIN BEARING BOLTS / SIDE BOLTS TIGHTENING TORQUE Ref. Operation manual, 6EY22ALWS Obey the instructions that follow when you adjust the main bearing according to the periodical inspections table. 1. Disassembly 1. Remove the bearing and the adjacent cylinder side cover. 2. Remove the side bolts of the bearing on the operation and non-operation side. 3. Set the piston adjacent to the main bearing to a position of approximately 120ø before or after top dead center. 4. Simultaneously remove the 2 main bearing cap tightening nuts together with the hydraulic jack. When you cannot turn the handle, slowly increase the hydraulic pressure and turn again. Do not increase the pressure to more than 63.7MPa. 5. Loosen the side bolt of the adjacent main bearing cap. This makes the main bearing cap easier to remove. 6. Loosen the nuts of the main bearing 2 to 3 turns with the turning handle. 7. Lock the body 1 of the drawing-out tool with the bolt 4 to the main bearing cap bolt. 8. Install the drawing-out bolt 2 and nut 3 to the main bearing cap. 9. Turn the nut 3 to remove the main bearing cap. 10. Remove the drawing-out tools 1,2,3,4. 11. Remove the tightening nut of the main bearing cap on one side. 12. Immediately install the cap support tool 5 and support nut 6 to the main bearing cap bolt. 13. Adjust the position of the support nut to hold the main bearing cap. 14. Carefully loosen the support nuts. First, loosen all nuts only a little bit. Then loosen each nut some more. Continue until all nuts are loose. Then lower the main bearing cap. 15. Remove the bottom main bearing. 16. Install the detaching pin 7 to the crankshaft oil hole that is on the non-operation side. (Install the detaching pin so that its head lies along the outer diameter of the crankshaft.) 17. Slowly turn the flywheel in the direction of engine rotation. Remove the top bearing towards the operation side. 18. To remove the thrust bearings, first remove the main bearing cap. Remove it downwards in the same way as the other main bearing caps. The bottom thrust bearing is locked to the main bearing cap with 2 pins on the front and back. To remove it, press the end face in the direction of the shaft. To remove the top thrust bearing, press the end face against the shaft. Press it with a wooden tool (e.g. a wooden spatula). This prevents damage to the bearing. 2. How to operate the hydraulic jack 1. Put a spacer 2 into the tightening nut. 2. Lock with the spacer lock bolt 1 to the main bearing cap nut. 3. Tighten the spacer bolt 5 by hand until it touches the end of the main bearing cap tightening nut. 4. Put the hydraulic jack 3 on the spacer bolt. 5. Tighten the spacer bolt tightening nut 4. 6. Make sure that the distance between the piston of the hydraulic jack and the end face of the body is not more than 1.5mm. 7. Loosen the spacer bolt tightening nut by ½ turn. 8. Connect the hydraulic jack with the rubber hose 7. 9. Remove the spacer lock bolt. 10. Close the relief valve of the hydraulic pump. Operate the pump lever and increase the hydraulic pressure to the specified value. Specified hydraulic pressure: 58.8MPa±0.5MPa 11. Insert the handle 6 into the hole of the nut through the tuning window of the spacer. Then turn the nut. 12. Gradually open the relief valve of the hydraulic pump and decrease the hydraulic pressure to 0 (zero). 13. Tighten the hydraulic jack spacer bolt tightening nut until it fits well. This drains the oil from the jack. 14. Disconnect the rubber hoses and the couplers from the hydraulic jack. 15. Remove the tightening nut, hydraulic jack, spacer and spacer bolt. 3. Inspection 1. Main bearings 1. Check for hit marks and flaws on the mating surfaces of the main bearing cap fitted with and against the cylinder block. 2. Check for hit marks on the mating surface and rear of the main bearings. Also check for flaws, seizures and bite-in of unwanted material on their sliding surface. NOTICE: Do not correct the rear and sliding surface of the main bearings or the thrust bearings. Such a corrective repair changes the clearance between the bearing and the crankshaft. 3. Make sure that the cap tightening bolt of the main bearing is tight. Stud torque: 200 (0 to +50) Nm 4. Measure the clearance between the crankshaft and the bearings. 1 - An accurate method to measure the clearance is this: - Remove the crankshaft. - Measure its outer diameter. - Measure the inner diameter of the main bearing cap. - The difference is the clearance. 2 - To measure the clearance without removing the crankshaft: - Put a lead wire with a diameter of about 0.5mm on the sliding surface of the bottom main bearing. (Do it along the crankshaft to prevent the lead wire from slipping with grease.) Tighten the main bearing cap to the specified hydraulic pressure. Take out the lead wire and measure its thickness. This is the clearance between the crankshaft and the bearings. 5. If the clearance is more than the permitted wear limit, replace the baring with a new one. NOTICE: If you replace the bearing, make sure that you replace the top bearing and the bottom bearing together as a pair. If the crankshaft is very worn or unevenly worn, replace the bearings with undersized bearings. In that case, it is necessary to polish the crankshaft until it fits the undersized bearings. | 10000 Hours | 3rd Engineer | Chief Engineer | YANMAR | 6EY22ALWS |  | 2027-12-22 | 2027-12-22 |  |  | Pending | Inspection | 5384 | 36704 | 32088 | 2025-07-04 |  | Instruction Manual |  | Main Bearing - AE_YANMAR DIESEL ENGINE_6EY22(A)LW_Inspection.pdf,Main Bearing - AE_YANMAR_6EY22ALWS_Inspection.pdf,TEC-14 Auxiliary Engine Bearing Clearances- Deflection Report.xlsx | 1 - Code + Machinery + Component
Cap Quebec | Electrical Power | Auxiliary Engine#1 | Main Bearing - AE#4 | 4074 | AE Main and Guide Bearing Cap - Retightening | DISASSEMBLY, INSPECTION AND MEASUREMENT OF MAIN BEARING & CHECK MAIN BEARING BOLTS / SIDE BOLTS TIGHTENING TORQUE Ref. Operation manual, 6EY22ALWS Obey the instructions that follow when you adjust the main bearing according to the periodical inspections table. 1. Disassembly 1. Remove the bearing and the adjacent cylinder side cover. 2. Remove the side bolts of the bearing on the operation and non-operation side. 3. Set the piston adjacent to the main bearing to a position of approximately 120ø before or after top dead center. 4. Simultaneously remove the 2 main bearing cap tightening nuts together with the hydraulic jack. When you cannot turn the handle, slowly increase the hydraulic pressure and turn again. Do not increase the pressure to more than 63.7MPa. 5. Loosen the side bolt of the adjacent main bearing cap. This makes the main bearing cap easier to remove. 6. Loosen the nuts of the main bearing 2 to 3 turns with the turning handle. 7. Lock the body 1 of the drawing-out tool with the bolt 4 to the main bearing cap bolt. 8. Install the drawing-out bolt 2 and nut 3 to the main bearing cap. 9. Turn the nut 3 to remove the main bearing cap. 10. Remove the drawing-out tools 1,2,3,4. 11. Remove the tightening nut of the main bearing cap on one side. 12. Immediately install the cap support tool 5 and support nut 6 to the main bearing cap bolt. 13. Adjust the position of the support nut to hold the main bearing cap. 14. Carefully loosen the support nuts. First, loosen all nuts only a little bit. Then loosen each nut some more. Continue until all nuts are loose. Then lower the main bearing cap. 15. Remove the bottom main bearing. 16. Install the detaching pin 7 to the crankshaft oil hole that is on the non-operation side. (Install the detaching pin so that its head lies along the outer diameter of the crankshaft.) 17. Slowly turn the flywheel in the direction of engine rotation. Remove the top bearing towards the operation side. 18. To remove the thrust bearings, first remove the main bearing cap. Remove it downwards in the same way as the other main bearing caps. The bottom thrust bearing is locked to the main bearing cap with 2 pins on the front and back. To remove it, press the end face in the direction of the shaft. To remove the top thrust bearing, press the end face against the shaft. Press it with a wooden tool (e.g. a wooden spatula). This prevents damage to the bearing. 2. How to operate the hydraulic jack 1. Put a spacer 2 into the tightening nut. 2. Lock with the spacer lock bolt 1 to the main bearing cap nut. 3. Tighten the spacer bolt 5 by hand until it touches the end of the main bearing cap tightening nut. 4. Put the hydraulic jack 3 on the spacer bolt. 5. Tighten the spacer bolt tightening nut 4. 6. Make sure that the distance between the piston of the hydraulic jack and the end face of the body is not more than 1.5mm. 7. Loosen the spacer bolt tightening nut by ½ turn. 8. Connect the hydraulic jack with the rubber hose 7. 9. Remove the spacer lock bolt. 10. Close the relief valve of the hydraulic pump. Operate the pump lever and increase the hydraulic pressure to the specified value. Specified hydraulic pressure: 58.8MPa±0.5MPa 11. Insert the handle 6 into the hole of the nut through the tuning window of the spacer. Then turn the nut. 12. Gradually open the relief valve of the hydraulic pump and decrease the hydraulic pressure to 0 (zero). 13. Tighten the hydraulic jack spacer bolt tightening nut until it fits well. This drains the oil from the jack. 14. Disconnect the rubber hoses and the couplers from the hydraulic jack. 15. Remove the tightening nut, hydraulic jack, spacer and spacer bolt. 3. Inspection 1. Main bearings 1. Check for hit marks and flaws on the mating surfaces of the main bearing cap fitted with and against the cylinder block. 2. Check for hit marks on the mating surface and rear of the main bearings. Also check for flaws, seizures and bite-in of unwanted material on their sliding surface. NOTICE: Do not correct the rear and sliding surface of the main bearings or the thrust bearings. Such a corrective repair changes the clearance between the bearing and the crankshaft. 3. Make sure that the cap tightening bolt of the main bearing is tight. Stud torque: 200 (0 to +50) Nm 4. Measure the clearance between the crankshaft and the bearings. 1 - An accurate method to measure the clearance is this: - Remove the crankshaft. - Measure its outer diameter. - Measure the inner diameter of the main bearing cap. - The difference is the clearance. 2 - To measure the clearance without removing the crankshaft: - Put a lead wire with a diameter of about 0.5mm on the sliding surface of the bottom main bearing. (Do it along the crankshaft to prevent the lead wire from slipping with grease.) Tighten the main bearing cap to the specified hydraulic pressure. Take out the lead wire and measure its thickness. This is the clearance between the crankshaft and the bearings. 5. If the clearance is more than the permitted wear limit, replace the baring with a new one. NOTICE: If you replace the bearing, make sure that you replace the top bearing and the bottom bearing together as a pair. If the crankshaft is very worn or unevenly worn, replace the bearings with undersized bearings. In that case, it is necessary to polish the crankshaft until it fits the undersized bearings. 4. Assembly 1. Turn the flywheel and move the crankshaft oil below the center of the crankshaft. 2. Move the pawl of the top bearing towards the non-operation side. Align the pawl along the crankshaft and put the pawl into the pawl hole. 3. The pawl must mate with the pawl hole of the cylinder block (This is a back-and-forth position.) 4. Install the top bearing inserting tool 8 to the main bearing cap (the bottom bearing is detached from the main bearing cap). To install it: - On one end, the round end face (R ) must align with the outer (non-operation side) main bearing cap clamping bolt. - On the other end, the stepped part must mate with the inner (pawl hole side) main bearing cap. 5. Install the detaching pin 7 to the crankshaft oil hole that is on the non-operation side. - Put the head of the pin along the outer side of the crankshaft. - Apply grease to the pin to prevent it from falling during turning. 6. Tighten the support nut 6 of the main bearing cap holding tool until the top bearing inserting tool almost touches the rear of the bearing. 7. Slowly turn the flywheel in the direction opposite to engine rotation. NOTICE: Make sure that the side of the pawl of the top bearing touches the side of the bearing inserting tool. If they do not touch, the pawl does not fit in the pawl hole. | 10000 Hours | 3rd Engineer,4th Engineer (Senior) | Chief Engineer | YANMAR | 6EY22ALWS |  | 2027-12-22 | 2027-12-22 |  |  | Pending | Retightening | 5384 | 36704 | 32088 | 2025-07-04 |  | Instruction Manual |  | Main Bearing - AE_Guide Bearing Cap_YANMAR DIESEL ENGINE_6EY22(A)LW_Retightening.pdf | 1 - Code + Machinery + Component
Cap Quebec | Electrical Power | Auxiliary Engine#1 | Piston - AE#2 | 5142 | AE Piston Protection Ring - Inspection | Inspection on AE Piston Protection RingSafety Procedure-------------------------Ensure To Comply Safety Procedure As Per The Company Policy.Procedure---------------1.Piston:- Inspection and measurement of the piston ringsProcedure reference :Piston - AE_Protection Ring_YANMAR DIESEL ENGINE_6EY22(A)LW_Inspection.pdfSection: Scheduled inspectionPdf Page no : 1 | 10000 Hours | 3rd Engineer | Chief Engineer | YANMAR | 6EY22ALWS |  | 2027-12-22 | 2027-12-22 |  |  | Pending | Inspection | 5384 | 36704 | 32088 | 2025-07-04 |  | Instruction Manual |  | Piston - AE_Protection Ring_YANMAR DIESEL ENGINE_6EY22(A)LW_Inspection.pdf | 1 - Code + Machinery + Component
Cap Quebec | Electrical Power | Auxiliary Engine#1 | Main Bearing - AE#4 | 2165 | AE Main Bearing - Inspection | DISASSEMBLY, INSPECTION AND MEASUREMENT OF MAIN BEARING & CHECK MAIN BEARING BOLTS / SIDE BOLTS TIGHTENING TORQUE Ref. Operation manual, 6EY22ALWS Obey the instructions that follow when you adjust the main bearing according to the periodical inspections table. 1. Disassembly 1. Remove the bearing and the adjacent cylinder side cover. 2. Remove the side bolts of the bearing on the operation and non-operation side. 3. Set the piston adjacent to the main bearing to a position of approximately 120ø before or after top dead center. 4. Simultaneously remove the 2 main bearing cap tightening nuts together with the hydraulic jack. When you cannot turn the handle, slowly increase the hydraulic pressure and turn again. Do not increase the pressure to more than 63.7MPa. 5. Loosen the side bolt of the adjacent main bearing cap. This makes the main bearing cap easier to remove. 6. Loosen the nuts of the main bearing 2 to 3 turns with the turning handle. 7. Lock the body 1 of the drawing-out tool with the bolt 4 to the main bearing cap bolt. 8. Install the drawing-out bolt 2 and nut 3 to the main bearing cap. 9. Turn the nut 3 to remove the main bearing cap. 10. Remove the drawing-out tools 1,2,3,4. 11. Remove the tightening nut of the main bearing cap on one side. 12. Immediately install the cap support tool 5 and support nut 6 to the main bearing cap bolt. 13. Adjust the position of the support nut to hold the main bearing cap. 14. Carefully loosen the support nuts. First, loosen all nuts only a little bit. Then loosen each nut some more. Continue until all nuts are loose. Then lower the main bearing cap. 15. Remove the bottom main bearing. 16. Install the detaching pin 7 to the crankshaft oil hole that is on the non-operation side. (Install the detaching pin so that its head lies along the outer diameter of the crankshaft.) 17. Slowly turn the flywheel in the direction of engine rotation. Remove the top bearing towards the operation side. 18. To remove the thrust bearings, first remove the main bearing cap. Remove it downwards in the same way as the other main bearing caps. The bottom thrust bearing is locked to the main bearing cap with 2 pins on the front and back. To remove it, press the end face in the direction of the shaft. To remove the top thrust bearing, press the end face against the shaft. Press it with a wooden tool (e.g. a wooden spatula). This prevents damage to the bearing. 2. How to operate the hydraulic jack 1. Put a spacer 2 into the tightening nut. 2. Lock with the spacer lock bolt 1 to the main bearing cap nut. 3. Tighten the spacer bolt 5 by hand until it touches the end of the main bearing cap tightening nut. 4. Put the hydraulic jack 3 on the spacer bolt. 5. Tighten the spacer bolt tightening nut 4. 6. Make sure that the distance between the piston of the hydraulic jack and the end face of the body is not more than 1.5mm. 7. Loosen the spacer bolt tightening nut by ½ turn. 8. Connect the hydraulic jack with the rubber hose 7. 9. Remove the spacer lock bolt. 10. Close the relief valve of the hydraulic pump. Operate the pump lever and increase the hydraulic pressure to the specified value. Specified hydraulic pressure: 58.8MPa±0.5MPa 11. Insert the handle 6 into the hole of the nut through the tuning window of the spacer. Then turn the nut. 12. Gradually open the relief valve of the hydraulic pump and decrease the hydraulic pressure to 0 (zero). 13. Tighten the hydraulic jack spacer bolt tightening nut until it fits well. This drains the oil from the jack. 14. Disconnect the rubber hoses and the couplers from the hydraulic jack. 15. Remove the tightening nut, hydraulic jack, spacer and spacer bolt. 3. Inspection 1. Main bearings 1. Check for hit marks and flaws on the mating surfaces of the main bearing cap fitted with and against the cylinder block. 2. Check for hit marks on the mating surface and rear of the main bearings. Also check for flaws, seizures and bite-in of unwanted material on their sliding surface. NOTICE: Do not correct the rear and sliding surface of the main bearings or the thrust bearings. Such a corrective repair changes the clearance between the bearing and the crankshaft. 3. Make sure that the cap tightening bolt of the main bearing is tight. Stud torque: 200 (0 to +50) Nm 4. Measure the clearance between the crankshaft and the bearings. 1 - An accurate method to measure the clearance is this: - Remove the crankshaft. - Measure its outer diameter. - Measure the inner diameter of the main bearing cap. - The difference is the clearance. 2 - To measure the clearance without removing the crankshaft: - Put a lead wire with a diameter of about 0.5mm on the sliding surface of the bottom main bearing. (Do it along the crankshaft to prevent the lead wire from slipping with grease.) Tighten the main bearing cap to the specified hydraulic pressure. Take out the lead wire and measure its thickness. This is the clearance between the crankshaft and the bearings. 5. If the clearance is more than the permitted wear limit, replace the baring with a new one. NOTICE: If you replace the bearing, make sure that you replace the top bearing and the bottom bearing together as a pair. If the crankshaft is very worn or unevenly worn, replace the bearings with undersized bearings. In that case, it is necessary to polish the crankshaft until it fits the undersized bearings. | 10000 Hours | 3rd Engineer | Chief Engineer | YANMAR | 6EY22ALWS |  | 2027-12-22 | 2027-12-22 |  |  | Pending | Inspection | 5384 | 36704 | 32088 | 2025-07-04 |  | Instruction Manual |  | Main Bearing - AE_YANMAR DIESEL ENGINE_6EY22(A)LW_Inspection.pdf,Main Bearing - AE_YANMAR_6EY22ALWS_Inspection.pdf,TEC-14 Auxiliary Engine Bearing Clearances- Deflection Report.xlsx | 1 - Code + Machinery + Component
Cap Quebec | Electrical Power | Auxiliary Engine#1 | Connecting Rod - AE#6 | 3872 | AE Connecting Rod Bearing - Inspection | Inspection on AE Connecting Rod Bearing Safety Procedure ------------------------- Ensure To Comply Safety Procedure As Per The Company Policy. Procedure --------------- Ref. Operation manual, 6EY22ALWS 1. Inspection of the crank pin bearing Be sure to replace both the top and bottom bearings as a pair. 1. Check the contact of the mating surface and rear surface of the bearing. Check the sliding surface for cracks, seizure and bite-in of unwanted material. 2. Install the crank pin bearing to the connecting rod. Install the connecting rod. Tighten the nut of the connecting rod to the specified pressure. 3. Measure the inner diameter. If the measurement is more than the wear limit, replace the bearing. 4. Measure the thickness of the top and bottom bearings. If the difference between A-B and C-B is more than 0.04m, replace the bearings. 2. Inspection of the connecting rod 1. Check the piston pin bearings for contact. 2. Measure the inner diameter of the piston pin bearings. If the measurement is more than the wear limit, replace the piston pin bearing. 1. When you remove the bearings, make sure that you do not cause damage to the bearing insertion hole. Use a retainer and hit the bearings out with a hammer or draw them out with a press. 2. When you install the bearings, align them with the oil hole and press-fit them with a press. Measure the inner diameter after press-fitting. 3. Check the serration mating surface on the big end of the connecting rod for cracks and wear. NOTICE: If you find water-hammering or a lot of burns on the piston, measure the bend and inclination of the connecting rod. Look for cracks with a color-check. <How to do a simple bend check> 1. Remove the piston pin bearing 2. Remove the oil hole plug on the small end side. 3. Put a bar or long drill (12mm diameter) into the lubricating oil hole of the connecting rod. The connecting rod is bent if: - The bar or drill cannot be inserted or - It can be inserted but it cannot be turned. 3. Inspection of the connecting rod bolts. 1. Look for dents and plucking on the bearing surfaces and threads of all bolts. If you find a defect, correct it. NOTICE: Be sure to make a new match mark on the tightening nut every time you disassemble the connecting rod. The tightening nuts have a match mark when they leave the factory. But the tightening torque of the bolt varies depending on break-in between the bolt thread, the bearing surface and the large end serration of the connecting rod. 2. Replace the bolts approximately every 20000 hours even if their appearance is normal. This prevents them from breaking due to fatigue. NOTICE: If you replace the connecting rod bolts and the connecting rod, make a stamp with the same Cylinder No. and Bolt No. as the old parts. 4. Measurement of the journal and the outer diameter of the crank pin Procedure reference : Connecting Rod - AE_Bearing_YANMAR DIESEL ENGINE_6EY22(A)LW_Inspection.pdf Section: Scheduled inspection | 10000 Hours | 3rd Engineer,4th Engineer (Senior) | Chief Engineer | YANMAR | 6EY22ALWS |  | 2027-12-22 | 2027-12-22 |  |  | Pending | Inspection | 5384 | 36704 | 32088 | 2025-07-04 |  | Instruction Manual |  | Connecting Rod - AE_Bearing_YANMAR DIESEL ENGINE_6EY22(A)LW_Inspection.pdf | 1 - Code + Machinery + Component
Cap Quebec | Electrical Power | Auxiliary Engine#1 | Main Bearing - AE#2 | 2165 | AE Main Bearing - Inspection | DISASSEMBLY, INSPECTION AND MEASUREMENT OF MAIN BEARING & CHECK MAIN BEARING BOLTS / SIDE BOLTS TIGHTENING TORQUE Ref. Operation manual, 6EY22ALWS Obey the instructions that follow when you adjust the main bearing according to the periodical inspections table. 1. Disassembly 1. Remove the bearing and the adjacent cylinder side cover. 2. Remove the side bolts of the bearing on the operation and non-operation side. 3. Set the piston adjacent to the main bearing to a position of approximately 120ø before or after top dead center. 4. Simultaneously remove the 2 main bearing cap tightening nuts together with the hydraulic jack. When you cannot turn the handle, slowly increase the hydraulic pressure and turn again. Do not increase the pressure to more than 63.7MPa. 5. Loosen the side bolt of the adjacent main bearing cap. This makes the main bearing cap easier to remove. 6. Loosen the nuts of the main bearing 2 to 3 turns with the turning handle. 7. Lock the body 1 of the drawing-out tool with the bolt 4 to the main bearing cap bolt. 8. Install the drawing-out bolt 2 and nut 3 to the main bearing cap. 9. Turn the nut 3 to remove the main bearing cap. 10. Remove the drawing-out tools 1,2,3,4. 11. Remove the tightening nut of the main bearing cap on one side. 12. Immediately install the cap support tool 5 and support nut 6 to the main bearing cap bolt. 13. Adjust the position of the support nut to hold the main bearing cap. 14. Carefully loosen the support nuts. First, loosen all nuts only a little bit. Then loosen each nut some more. Continue until all nuts are loose. Then lower the main bearing cap. 15. Remove the bottom main bearing. 16. Install the detaching pin 7 to the crankshaft oil hole that is on the non-operation side. (Install the detaching pin so that its head lies along the outer diameter of the crankshaft.) 17. Slowly turn the flywheel in the direction of engine rotation. Remove the top bearing towards the operation side. 18. To remove the thrust bearings, first remove the main bearing cap. Remove it downwards in the same way as the other main bearing caps. The bottom thrust bearing is locked to the main bearing cap with 2 pins on the front and back. To remove it, press the end face in the direction of the shaft. To remove the top thrust bearing, press the end face against the shaft. Press it with a wooden tool (e.g. a wooden spatula). This prevents damage to the bearing. 2. How to operate the hydraulic jack 1. Put a spacer 2 into the tightening nut. 2. Lock with the spacer lock bolt 1 to the main bearing cap nut. 3. Tighten the spacer bolt 5 by hand until it touches the end of the main bearing cap tightening nut. 4. Put the hydraulic jack 3 on the spacer bolt. 5. Tighten the spacer bolt tightening nut 4. 6. Make sure that the distance between the piston of the hydraulic jack and the end face of the body is not more than 1.5mm. 7. Loosen the spacer bolt tightening nut by ½ turn. 8. Connect the hydraulic jack with the rubber hose 7. 9. Remove the spacer lock bolt. 10. Close the relief valve of the hydraulic pump. Operate the pump lever and increase the hydraulic pressure to the specified value. Specified hydraulic pressure: 58.8MPa±0.5MPa 11. Insert the handle 6 into the hole of the nut through the tuning window of the spacer. Then turn the nut. 12. Gradually open the relief valve of the hydraulic pump and decrease the hydraulic pressure to 0 (zero). 13. Tighten the hydraulic jack spacer bolt tightening nut until it fits well. This drains the oil from the jack. 14. Disconnect the rubber hoses and the couplers from the hydraulic jack. 15. Remove the tightening nut, hydraulic jack, spacer and spacer bolt. 3. Inspection 1. Main bearings 1. Check for hit marks and flaws on the mating surfaces of the main bearing cap fitted with and against the cylinder block. 2. Check for hit marks on the mating surface and rear of the main bearings. Also check for flaws, seizures and bite-in of unwanted material on their sliding surface. NOTICE: Do not correct the rear and sliding surface of the main bearings or the thrust bearings. Such a corrective repair changes the clearance between the bearing and the crankshaft. 3. Make sure that the cap tightening bolt of the main bearing is tight. Stud torque: 200 (0 to +50) Nm 4. Measure the clearance between the crankshaft and the bearings. 1 - An accurate method to measure the clearance is this: - Remove the crankshaft. - Measure its outer diameter. - Measure the inner diameter of the main bearing cap. - The difference is the clearance. 2 - To measure the clearance without removing the crankshaft: - Put a lead wire with a diameter of about 0.5mm on the sliding surface of the bottom main bearing. (Do it along the crankshaft to prevent the lead wire from slipping with grease.) Tighten the main bearing cap to the specified hydraulic pressure. Take out the lead wire and measure its thickness. This is the clearance between the crankshaft and the bearings. 5. If the clearance is more than the permitted wear limit, replace the baring with a new one. NOTICE: If you replace the bearing, make sure that you replace the top bearing and the bottom bearing together as a pair. If the crankshaft is very worn or unevenly worn, replace the bearings with undersized bearings. In that case, it is necessary to polish the crankshaft until it fits the undersized bearings. | 10000 Hours | 3rd Engineer | Chief Engineer | YANMAR | 6EY22ALWS |  | 2027-12-22 | 2027-12-22 |  |  | Pending | Inspection | 5384 | 36704 | 32088 | 2025-07-04 |  | Instruction Manual |  | Main Bearing - AE_YANMAR DIESEL ENGINE_6EY22(A)LW_Inspection.pdf,Main Bearing - AE_YANMAR_6EY22ALWS_Inspection.pdf,TEC-14 Auxiliary Engine Bearing Clearances- Deflection Report.xlsx | 1 - Code + Machinery + Component
Cap Quebec | Electrical Power | Auxiliary Engine#1 | Cylinder Head - AE#1 | 2224 | AE Cylinder Head - Maintenance | Ref. Operation manual, 6EY22ALWS Obey the instructions that follow when you do regular maintenance of the cylinder head 1. DISASSEMBLY 1. Lift the exhaust manifold cover with the eyebolt and remove it. 2. Remove the exhaust manifold. 3. Remove the exhaust thermometer and cooling water thermometer. 4. Disconnect the pipes and accessories from the cylinder head. Overflow oil pipe of the injection pipe 7 Overflow oil pipe of the injection valve 6 Pinion lubrication pipe of the fuel injection pump 9 Cooling water manifold pipe 1 Pressure indicator cock 4 Injection pipe joint 8 5. Remove the bonnet 10 and the inner accessories. Intake/exhaust valve bridge 2 Rocker arm shaft pedestal 3 Push rod 5 6. Remove the fuel valve tightening nut. 7. Remove the protective cap of the cylinder bolt. 8. Clean the area around the cylinder head tightening nuts. 9. Apply a match mark to the bolt and nut when you disassemble them. 10. Remove the cylinder head tightening nut with the hydraulic jack. 1. If you cannot turn the nut with the handle, slowly increase the hydraulic pressure and then turn the nut again. Do not increase the hydraulic pressure to more than 63.7MPa. 2. After you remove the tightening nut, make sure that the studded bolt is tight. 11. Lock the cylinder head lifting tool on the cylinder head. Lift the cylinder head straight up. 1. Tighten the eye nut 1 with the bolt 5 to the lifting tool body 4. 2. With the eye nut installed, put the lifting tool body on the center of the cylinder head. 3. Install the drawing-out tool B 3 to the tightening bolt 6 of the fuel valve bridge. 4. Align the bolt 2 to the top face of the valve bridge guide. 5. Lightly tighten the drawing-out tool B to prevent looseness. 6. Lift the cylinder head straight up. NOTICE: Lift the cylinder head carefully to prevent damage to the thread of the head bolt. 12. After you remove the cylinder head, cover the cylinder to keep unwanted material out of the supply air chamber. Put a protective tube on the threaded part of the cylinder head bolt to prevent damage. 2. HYDRAULIC JACK 1. Fit the spacer 4 to the outer circumference of the head nut. Alight the notched part of the spacer with the adjacent head. 2. Screw the spacer bolt 1 into the head bolt. Do this until the bolt touches the bottom. 3. Put the hydraulic jack 3 on the spacer bolt and put it on the top of the spacer. 4. Tighten the spacer nut 2. 5. Make sure that the distance between the piston of the hydraulic jack and the end face of the body is less than 1.5mm. 6. Loosen the spacer nut for ½ turn. 7. Connect the hose to the hydraulic jack. 8. Increase the hydraulic pressure to the specified value. Specified hydraulic pressure: 58.8MPa±0.5MPa 9. Put the handle 5 into the hole of the nut through the turning window of the spacer. Then turn the nut. 10. Slowly open the relief valve of the hydraulic pump and decrease the hydraulic pressure to zero. 11. Tighten the spacer nut until the piston of the hydraulic jack fits well in the housing. Drain the hydraulic fluid from the jack. 12. Remove the rubber hoses from the hydraulic jack. Remove the hydraulic jack, the spacer and the spacer bolt. 3. INSPECTION Look for the carbon buildup in the combustion chamber and the intake and exhaust ports. The quantity of carbon buildup helps you to decide the intervals for subsequent servicing. NOTICE: Do not use a gas burner to remove carbon from the combustion surface or the exhaust port. If the flame directly touches the exhaust valve seat, the seat can become loose and the O-ring can deteriorate. This can cause water leakage. 1. Examine the cylinder head for cracks and corrosion. 2. Examine the water jacket for scale. Clean the water jacket with a descaling agent at least one time in 2 years. A lot of scale can collect depending on the water quality. (Use YANMAR Unicon 146 to remove scale from the water jacket. You can do this during an engine stop without opening the engine.) 3. Examine the inlaid part on the fitting surface of the cylinder head. If the mating holes are damaged or dirty, blowby will occur during operation. Carefully clean the whole area, especially the holes. Cover the whole area with a sheet during your task. Do not put anything in the holes (e.g. waste cloth) to prevent clogging. 4. Do a test with water pressure of 0.75MPa. There must be no water leaks. 4. ASSEMBLY 1. Install to the cylinder block: - The cooling water connection pipes 1 (5 locations) - The lubricating oil connection pipes 3 - The dry bushing 2 for the push rod cover. The pipes connect the cylinder block and the cylinder head. 2. Lock the cylinder head lifting tool onto the fuel valve clamping bolt. Disassembling the cylinder head. 3. Lift up the cylinder head and put it straight on the cylinder liner. Be careful not to hit the thread of the cylinder head bolt. 4. Clean the area around the cylinder head tightening nuts. 5. Lubricate the thread and seating surface of the cylinder head bolt and tightening nut. 6. Tighten the head nut manually or with the turning handle. Turn the head nut up to the washer. Cylinder head tightening nut: M39x2.0 - Round - 58.8±0.5MPa Main bearing cap tightening nut: M39x2.0 - Round - 58.8±0.5MPa Connecting rod tightening nut: M33x2.0 - Round - 55±0.5MPa 11. Adjust the intake/exhaust valve head clearance. 1. Turn the flywheel and move the relevant cylinder to the top dead center of the compression stroke. NOTICE: Make sure that you do not move it to the top dead center of the valve overlap. 2. Loosen the locknuts 1 and 3. 3. Loosen the rocker arm adjusting screw 2. 4. Loosen the valve bridge adjusting screw 4. 5. Press down the center of the valve bridge. Hold it and gradually tighten the valve bridge adjusting screw. Lock it to prevent movement. 6. Tighten the locknut 3 securely. 7. Put the rocker arm adjusting screw and the feeler gauge into the valve bridge clearance A. 8. Gradually tighten the rocker arm adjusting screw. Make sure that there is enough space to easily remove the clearance gauge. Intake valve - Valve head clearance (B): 0.4mm - when engine is cold Exhaust valve - Valve head clearance (B): 0.9mm - when engine is cold 9. Tighten the lock nut 1. 10. Make sure that the feeler gauge can be removed easily. NOTICE: The valve head clearance of an intake valve and an exhaust valve are different. Make sure that you use the correct clearance. 12. Install the bonnet. NOTICE: Replace all packings, head packings and O-rings with new ones. If you must use a packing or an O-ring again, examine it carefully for flaws, deformation and deterioration. - If you use a head packing of the initial dimensions, the standard top clearance is the same and adjustment is not necessary. - Before you install the cylinder head, look for unwanted material in: - The intake and exhaust passages of the cylinder - The top part of the piston - The supply air chamber of the cylinder block. - Hydraulic test of the cylinder head bolt tightening - Inspection of the valve spring - Scale cleaning and hydraulic test of the water chamber | 10000 Hours | 3rd Engineer,4th Engineer (Senior) | Chief Engineer | YANMAR | 6EY22ALWS |  | 2027-12-22 | 2027-12-22 |  |  | Pending | Maintenance | 5384 | 36704 | 32088 | 2025-07-04 |  | Instruction Manual |  | Cylinder Head - AE_YANMAR DIESEL ENGINE_6EY22(A)LW_Maintenance.pdf,Cylinder Head - AE_YANMAR_6EY22ALWS_Cylinder_Maintenance.pdf | 1 - Code + Machinery + Component
Cap Quebec | Electrical Power | Auxiliary Engine#1 | Connecting Rod - AE#6 | 2240 | AE Connecting Rod and Piston Bolt - Retightening | Retightening on AE Connecting Rod and Piston Bolt Safety Procedure ------------------------- Ensure To Comply Safety Procedure As Per The Company Policy. Procedure --------------- 1.Connecting rod: - Inspection of the tightening force of the connecting rod bolt Inspection of the connecting rod bolts. 1. Look for dents and plucking on the bearing surfaces and threads of all bolts. If you find a defect, correct it. NOTICE: Be sure to make a new match mark on the tightening nut every time you disassemble the connecting rod. The tightening nuts have a match mark when they leave the factory. But the tightening torque of the bolt varies depending on break-in between the bolt thread, the bearing surface and the large end serration of the connecting rod. 2. Replace the bolts approximately every 20000 hours even if their appearance is normal. This prevents them from breaking due to fatigue. NOTICE: If you replace the connecting rod bolts and the connecting rod, make a stamp with the same Cylinder No. and Bolt No. as the old parts. Procedure reference : Connecting Rod - AE_Piston Bolt_YANMAR DIESEL ENGINE_6EY22(A)LW_Retightening.pdf Section: Scheduled inspection Pdf Page no : 1 | 10000 Hours | 3rd Engineer,4th Engineer (Senior) | Chief Engineer | YANMAR | 6EY22ALWS |  | 2027-12-22 | 2027-12-22 |  |  | Pending | Retightening | 5384 | 36704 | 32088 | 2025-07-04 |  | Instruction Manual |  | Connecting Rod - AE_Piston Bolt_YANMAR DIESEL ENGINE_6EY22(A)LW_Retightening.pdf | 1 - Code + Machinery + Component
Cap Quebec | Electrical Power | Auxiliary Engine#1 | Cylinder Head - AE#4 | 2224 | AE Cylinder Head - Maintenance | Ref. Operation manual, 6EY22ALWS Obey the instructions that follow when you do regular maintenance of the cylinder head 1. DISASSEMBLY 1. Lift the exhaust manifold cover with the eyebolt and remove it. 2. Remove the exhaust manifold. 3. Remove the exhaust thermometer and cooling water thermometer. 4. Disconnect the pipes and accessories from the cylinder head. Overflow oil pipe of the injection pipe 7 Overflow oil pipe of the injection valve 6 Pinion lubrication pipe of the fuel injection pump 9 Cooling water manifold pipe 1 Pressure indicator cock 4 Injection pipe joint 8 5. Remove the bonnet 10 and the inner accessories. Intake/exhaust valve bridge 2 Rocker arm shaft pedestal 3 Push rod 5 6. Remove the fuel valve tightening nut. 7. Remove the protective cap of the cylinder bolt. 8. Clean the area around the cylinder head tightening nuts. 9. Apply a match mark to the bolt and nut when you disassemble them. 10. Remove the cylinder head tightening nut with the hydraulic jack. 1. If you cannot turn the nut with the handle, slowly increase the hydraulic pressure and then turn the nut again. Do not increase the hydraulic pressure to more than 63.7MPa. 2. After you remove the tightening nut, make sure that the studded bolt is tight. 11. Lock the cylinder head lifting tool on the cylinder head. Lift the cylinder head straight up. 1. Tighten the eye nut 1 with the bolt 5 to the lifting tool body 4. 2. With the eye nut installed, put the lifting tool body on the center of the cylinder head. 3. Install the drawing-out tool B 3 to the tightening bolt 6 of the fuel valve bridge. 4. Align the bolt 2 to the top face of the valve bridge guide. 5. Lightly tighten the drawing-out tool B to prevent looseness. 6. Lift the cylinder head straight up. NOTICE: Lift the cylinder head carefully to prevent damage to the thread of the head bolt. 12. After you remove the cylinder head, cover the cylinder to keep unwanted material out of the supply air chamber. Put a protective tube on the threaded part of the cylinder head bolt to prevent damage. 2. HYDRAULIC JACK 1. Fit the spacer 4 to the outer circumference of the head nut. Alight the notched part of the spacer with the adjacent head. 2. Screw the spacer bolt 1 into the head bolt. Do this until the bolt touches the bottom. 3. Put the hydraulic jack 3 on the spacer bolt and put it on the top of the spacer. 4. Tighten the spacer nut 2. 5. Make sure that the distance between the piston of the hydraulic jack and the end face of the body is less than 1.5mm. 6. Loosen the spacer nut for ½ turn. 7. Connect the hose to the hydraulic jack. 8. Increase the hydraulic pressure to the specified value. Specified hydraulic pressure: 58.8MPa±0.5MPa 9. Put the handle 5 into the hole of the nut through the turning window of the spacer. Then turn the nut. 10. Slowly open the relief valve of the hydraulic pump and decrease the hydraulic pressure to zero. 11. Tighten the spacer nut until the piston of the hydraulic jack fits well in the housing. Drain the hydraulic fluid from the jack. 12. Remove the rubber hoses from the hydraulic jack. Remove the hydraulic jack, the spacer and the spacer bolt. 3. INSPECTION Look for the carbon buildup in the combustion chamber and the intake and exhaust ports. The quantity of carbon buildup helps you to decide the intervals for subsequent servicing. NOTICE: Do not use a gas burner to remove carbon from the combustion surface or the exhaust port. If the flame directly touches the exhaust valve seat, the seat can become loose and the O-ring can deteriorate. This can cause water leakage. 1. Examine the cylinder head for cracks and corrosion. 2. Examine the water jacket for scale. Clean the water jacket with a descaling agent at least one time in 2 years. A lot of scale can collect depending on the water quality. (Use YANMAR Unicon 146 to remove scale from the water jacket. You can do this during an engine stop without opening the engine.) 3. Examine the inlaid part on the fitting surface of the cylinder head. If the mating holes are damaged or dirty, blowby will occur during operation. Carefully clean the whole area, especially the holes. Cover the whole area with a sheet during your task. Do not put anything in the holes (e.g. waste cloth) to prevent clogging. 4. Do a test with water pressure of 0.75MPa. There must be no water leaks. 4. ASSEMBLY 1. Install to the cylinder block: - The cooling water connection pipes 1 (5 locations) - The lubricating oil connection pipes 3 - The dry bushing 2 for the push rod cover. The pipes connect the cylinder block and the cylinder head. 2. Lock the cylinder head lifting tool onto the fuel valve clamping bolt. Disassembling the cylinder head. 3. Lift up the cylinder head and put it straight on the cylinder liner. Be careful not to hit the thread of the cylinder head bolt. 4. Clean the area around the cylinder head tightening nuts. 5. Lubricate the thread and seating surface of the cylinder head bolt and tightening nut. 6. Tighten the head nut manually or with the turning handle. Turn the head nut up to the washer. Cylinder head tightening nut: M39x2.0 - Round - 58.8±0.5MPa Main bearing cap tightening nut: M39x2.0 - Round - 58.8±0.5MPa Connecting rod tightening nut: M33x2.0 - Round - 55±0.5MPa 11. Adjust the intake/exhaust valve head clearance. 1. Turn the flywheel and move the relevant cylinder to the top dead center of the compression stroke. NOTICE: Make sure that you do not move it to the top dead center of the valve overlap. 2. Loosen the locknuts 1 and 3. 3. Loosen the rocker arm adjusting screw 2. 4. Loosen the valve bridge adjusting screw 4. 5. Press down the center of the valve bridge. Hold it and gradually tighten the valve bridge adjusting screw. Lock it to prevent movement. 6. Tighten the locknut 3 securely. 7. Put the rocker arm adjusting screw and the feeler gauge into the valve bridge clearance A. 8. Gradually tighten the rocker arm adjusting screw. Make sure that there is enough space to easily remove the clearance gauge. Intake valve - Valve head clearance (B): 0.4mm - when engine is cold Exhaust valve - Valve head clearance (B): 0.9mm - when engine is cold 9. Tighten the lock nut 1. 10. Make sure that the feeler gauge can be removed easily. NOTICE: The valve head clearance of an intake valve and an exhaust valve are different. Make sure that you use the correct clearance. 12. Install the bonnet. NOTICE: Replace all packings, head packings and O-rings with new ones. If you must use a packing or an O-ring again, examine it carefully for flaws, deformation and deterioration. - If you use a head packing of the initial dimensions, the standard top clearance is the same and adjustment is not necessary. - Before you install the cylinder head, look for unwanted material in: - The intake and exhaust passages of the cylinder - The top part of the piston - The supply air chamber of the cylinder block. - Hydraulic test of the cylinder head bolt tightening - Inspection of the valve spring - Scale cleaning and hydraulic test of the water chamber | 10000 Hours | 3rd Engineer,4th Engineer (Senior) | Chief Engineer | YANMAR | 6EY22ALWS |  | 2027-12-22 | 2027-12-22 |  |  | Pending | Maintenance | 5384 | 36704 | 32088 | 2025-07-04 |  | Instruction Manual |  | Cylinder Head - AE_YANMAR DIESEL ENGINE_6EY22(A)LW_Maintenance.pdf,Cylinder Head - AE_YANMAR_6EY22ALWS_Cylinder_Maintenance.pdf | 1 - Code + Machinery + Component
Cap Quebec | Electrical Power | Auxiliary Engine#1 | Connecting Rod - AE#2 | 2240 | AE Connecting Rod and Piston Bolt - Retightening | Retightening on AE Connecting Rod and Piston Bolt Safety Procedure ------------------------- Ensure To Comply Safety Procedure As Per The Company Policy. Procedure --------------- 1.Connecting rod: - Inspection of the tightening force of the connecting rod bolt Inspection of the connecting rod bolts. 1. Look for dents and plucking on the bearing surfaces and threads of all bolts. If you find a defect, correct it. NOTICE: Be sure to make a new match mark on the tightening nut every time you disassemble the connecting rod. The tightening nuts have a match mark when they leave the factory. But the tightening torque of the bolt varies depending on break-in between the bolt thread, the bearing surface and the large end serration of the connecting rod. 2. Replace the bolts approximately every 20000 hours even if their appearance is normal. This prevents them from breaking due to fatigue. NOTICE: If you replace the connecting rod bolts and the connecting rod, make a stamp with the same Cylinder No. and Bolt No. as the old parts. Procedure reference : Connecting Rod - AE_Piston Bolt_YANMAR DIESEL ENGINE_6EY22(A)LW_Retightening.pdf Section: Scheduled inspection Pdf Page no : 1 | 10000 Hours | 3rd Engineer,4th Engineer (Senior) | Chief Engineer | YANMAR | 6EY22ALWS |  | 2027-12-22 | 2027-12-22 |  |  | Pending | Retightening | 5384 | 36704 | 32088 | 2025-07-04 |  | Instruction Manual |  | Connecting Rod - AE_Piston Bolt_YANMAR DIESEL ENGINE_6EY22(A)LW_Retightening.pdf | 1 - Code + Machinery + Component
Cap Quebec | Electrical Power | Auxiliary Engine#1 | Main Bearing - AE#7 | 4074 | AE Main and Guide Bearing Cap - Retightening | DISASSEMBLY, INSPECTION AND MEASUREMENT OF MAIN BEARING & CHECK MAIN BEARING BOLTS / SIDE BOLTS TIGHTENING TORQUE Ref. Operation manual, 6EY22ALWS Obey the instructions that follow when you adjust the main bearing according to the periodical inspections table. 1. Disassembly 1. Remove the bearing and the adjacent cylinder side cover. 2. Remove the side bolts of the bearing on the operation and non-operation side. 3. Set the piston adjacent to the main bearing to a position of approximately 120ø before or after top dead center. 4. Simultaneously remove the 2 main bearing cap tightening nuts together with the hydraulic jack. When you cannot turn the handle, slowly increase the hydraulic pressure and turn again. Do not increase the pressure to more than 63.7MPa. 5. Loosen the side bolt of the adjacent main bearing cap. This makes the main bearing cap easier to remove. 6. Loosen the nuts of the main bearing 2 to 3 turns with the turning handle. 7. Lock the body 1 of the drawing-out tool with the bolt 4 to the main bearing cap bolt. 8. Install the drawing-out bolt 2 and nut 3 to the main bearing cap. 9. Turn the nut 3 to remove the main bearing cap. 10. Remove the drawing-out tools 1,2,3,4. 11. Remove the tightening nut of the main bearing cap on one side. 12. Immediately install the cap support tool 5 and support nut 6 to the main bearing cap bolt. 13. Adjust the position of the support nut to hold the main bearing cap. 14. Carefully loosen the support nuts. First, loosen all nuts only a little bit. Then loosen each nut some more. Continue until all nuts are loose. Then lower the main bearing cap. 15. Remove the bottom main bearing. 16. Install the detaching pin 7 to the crankshaft oil hole that is on the non-operation side. (Install the detaching pin so that its head lies along the outer diameter of the crankshaft.) 17. Slowly turn the flywheel in the direction of engine rotation. Remove the top bearing towards the operation side. 18. To remove the thrust bearings, first remove the main bearing cap. Remove it downwards in the same way as the other main bearing caps. The bottom thrust bearing is locked to the main bearing cap with 2 pins on the front and back. To remove it, press the end face in the direction of the shaft. To remove the top thrust bearing, press the end face against the shaft. Press it with a wooden tool (e.g. a wooden spatula). This prevents damage to the bearing. 2. How to operate the hydraulic jack 1. Put a spacer 2 into the tightening nut. 2. Lock with the spacer lock bolt 1 to the main bearing cap nut. 3. Tighten the spacer bolt 5 by hand until it touches the end of the main bearing cap tightening nut. 4. Put the hydraulic jack 3 on the spacer bolt. 5. Tighten the spacer bolt tightening nut 4. 6. Make sure that the distance between the piston of the hydraulic jack and the end face of the body is not more than 1.5mm. 7. Loosen the spacer bolt tightening nut by ½ turn. 8. Connect the hydraulic jack with the rubber hose 7. 9. Remove the spacer lock bolt. 10. Close the relief valve of the hydraulic pump. Operate the pump lever and increase the hydraulic pressure to the specified value. Specified hydraulic pressure: 58.8MPa±0.5MPa 11. Insert the handle 6 into the hole of the nut through the tuning window of the spacer. Then turn the nut. 12. Gradually open the relief valve of the hydraulic pump and decrease the hydraulic pressure to 0 (zero). 13. Tighten the hydraulic jack spacer bolt tightening nut until it fits well. This drains the oil from the jack. 14. Disconnect the rubber hoses and the couplers from the hydraulic jack. 15. Remove the tightening nut, hydraulic jack, spacer and spacer bolt. 3. Inspection 1. Main bearings 1. Check for hit marks and flaws on the mating surfaces of the main bearing cap fitted with and against the cylinder block. 2. Check for hit marks on the mating surface and rear of the main bearings. Also check for flaws, seizures and bite-in of unwanted material on their sliding surface. NOTICE: Do not correct the rear and sliding surface of the main bearings or the thrust bearings. Such a corrective repair changes the clearance between the bearing and the crankshaft. 3. Make sure that the cap tightening bolt of the main bearing is tight. Stud torque: 200 (0 to +50) Nm 4. Measure the clearance between the crankshaft and the bearings. 1 - An accurate method to measure the clearance is this: - Remove the crankshaft. - Measure its outer diameter. - Measure the inner diameter of the main bearing cap. - The difference is the clearance. 2 - To measure the clearance without removing the crankshaft: - Put a lead wire with a diameter of about 0.5mm on the sliding surface of the bottom main bearing. (Do it along the crankshaft to prevent the lead wire from slipping with grease.) Tighten the main bearing cap to the specified hydraulic pressure. Take out the lead wire and measure its thickness. This is the clearance between the crankshaft and the bearings. 5. If the clearance is more than the permitted wear limit, replace the baring with a new one. NOTICE: If you replace the bearing, make sure that you replace the top bearing and the bottom bearing together as a pair. If the crankshaft is very worn or unevenly worn, replace the bearings with undersized bearings. In that case, it is necessary to polish the crankshaft until it fits the undersized bearings. 4. Assembly 1. Turn the flywheel and move the crankshaft oil below the center of the crankshaft. 2. Move the pawl of the top bearing towards the non-operation side. Align the pawl along the crankshaft and put the pawl into the pawl hole. 3. The pawl must mate with the pawl hole of the cylinder block (This is a back-and-forth position.) 4. Install the top bearing inserting tool 8 to the main bearing cap (the bottom bearing is detached from the main bearing cap). To install it: - On one end, the round end face (R ) must align with the outer (non-operation side) main bearing cap clamping bolt. - On the other end, the stepped part must mate with the inner (pawl hole side) main bearing cap. 5. Install the detaching pin 7 to the crankshaft oil hole that is on the non-operation side. - Put the head of the pin along the outer side of the crankshaft. - Apply grease to the pin to prevent it from falling during turning. 6. Tighten the support nut 6 of the main bearing cap holding tool until the top bearing inserting tool almost touches the rear of the bearing. 7. Slowly turn the flywheel in the direction opposite to engine rotation. NOTICE: Make sure that the side of the pawl of the top bearing touches the side of the bearing inserting tool. If they do not touch, the pawl does not fit in the pawl hole. | 10000 Hours | 3rd Engineer,4th Engineer (Senior) | Chief Engineer | YANMAR | 6EY22ALWS |  | 2027-12-22 | 2027-12-22 |  |  | Pending | Retightening | 5384 | 36704 | 32088 | 2025-07-04 |  | Instruction Manual |  | Main Bearing - AE_Guide Bearing Cap_YANMAR DIESEL ENGINE_6EY22(A)LW_Retightening.pdf | 1 - Code + Machinery + Component
Cap Quebec | Electrical Power | Auxiliary Engine#1 | Connecting Rod - AE#1 | 2240 | AE Connecting Rod and Piston Bolt - Retightening | Retightening on AE Connecting Rod and Piston Bolt Safety Procedure ------------------------- Ensure To Comply Safety Procedure As Per The Company Policy. Procedure --------------- 1.Connecting rod: - Inspection of the tightening force of the connecting rod bolt Inspection of the connecting rod bolts. 1. Look for dents and plucking on the bearing surfaces and threads of all bolts. If you find a defect, correct it. NOTICE: Be sure to make a new match mark on the tightening nut every time you disassemble the connecting rod. The tightening nuts have a match mark when they leave the factory. But the tightening torque of the bolt varies depending on break-in between the bolt thread, the bearing surface and the large end serration of the connecting rod. 2. Replace the bolts approximately every 20000 hours even if their appearance is normal. This prevents them from breaking due to fatigue. NOTICE: If you replace the connecting rod bolts and the connecting rod, make a stamp with the same Cylinder No. and Bolt No. as the old parts. Procedure reference : Connecting Rod - AE_Piston Bolt_YANMAR DIESEL ENGINE_6EY22(A)LW_Retightening.pdf Section: Scheduled inspection Pdf Page no : 1 | 10000 Hours | 3rd Engineer,4th Engineer (Senior) | Chief Engineer | YANMAR | 6EY22ALWS |  | 2027-12-22 | 2027-12-22 |  |  | Pending | Retightening | 5384 | 36704 | 32088 | 2025-07-04 |  | Instruction Manual |  | Connecting Rod - AE_Piston Bolt_YANMAR DIESEL ENGINE_6EY22(A)LW_Retightening.pdf | 1 - Code + Machinery + Component
Cap Quebec | Electrical Power | Auxiliary Engine#1 | Main Bearing - AE#5 | 4074 | AE Main and Guide Bearing Cap - Retightening | DISASSEMBLY, INSPECTION AND MEASUREMENT OF MAIN BEARING & CHECK MAIN BEARING BOLTS / SIDE BOLTS TIGHTENING TORQUE Ref. Operation manual, 6EY22ALWS Obey the instructions that follow when you adjust the main bearing according to the periodical inspections table. 1. Disassembly 1. Remove the bearing and the adjacent cylinder side cover. 2. Remove the side bolts of the bearing on the operation and non-operation side. 3. Set the piston adjacent to the main bearing to a position of approximately 120ø before or after top dead center. 4. Simultaneously remove the 2 main bearing cap tightening nuts together with the hydraulic jack. When you cannot turn the handle, slowly increase the hydraulic pressure and turn again. Do not increase the pressure to more than 63.7MPa. 5. Loosen the side bolt of the adjacent main bearing cap. This makes the main bearing cap easier to remove. 6. Loosen the nuts of the main bearing 2 to 3 turns with the turning handle. 7. Lock the body 1 of the drawing-out tool with the bolt 4 to the main bearing cap bolt. 8. Install the drawing-out bolt 2 and nut 3 to the main bearing cap. 9. Turn the nut 3 to remove the main bearing cap. 10. Remove the drawing-out tools 1,2,3,4. 11. Remove the tightening nut of the main bearing cap on one side. 12. Immediately install the cap support tool 5 and support nut 6 to the main bearing cap bolt. 13. Adjust the position of the support nut to hold the main bearing cap. 14. Carefully loosen the support nuts. First, loosen all nuts only a little bit. Then loosen each nut some more. Continue until all nuts are loose. Then lower the main bearing cap. 15. Remove the bottom main bearing. 16. Install the detaching pin 7 to the crankshaft oil hole that is on the non-operation side. (Install the detaching pin so that its head lies along the outer diameter of the crankshaft.) 17. Slowly turn the flywheel in the direction of engine rotation. Remove the top bearing towards the operation side. 18. To remove the thrust bearings, first remove the main bearing cap. Remove it downwards in the same way as the other main bearing caps. The bottom thrust bearing is locked to the main bearing cap with 2 pins on the front and back. To remove it, press the end face in the direction of the shaft. To remove the top thrust bearing, press the end face against the shaft. Press it with a wooden tool (e.g. a wooden spatula). This prevents damage to the bearing. 2. How to operate the hydraulic jack 1. Put a spacer 2 into the tightening nut. 2. Lock with the spacer lock bolt 1 to the main bearing cap nut. 3. Tighten the spacer bolt 5 by hand until it touches the end of the main bearing cap tightening nut. 4. Put the hydraulic jack 3 on the spacer bolt. 5. Tighten the spacer bolt tightening nut 4. 6. Make sure that the distance between the piston of the hydraulic jack and the end face of the body is not more than 1.5mm. 7. Loosen the spacer bolt tightening nut by ½ turn. 8. Connect the hydraulic jack with the rubber hose 7. 9. Remove the spacer lock bolt. 10. Close the relief valve of the hydraulic pump. Operate the pump lever and increase the hydraulic pressure to the specified value. Specified hydraulic pressure: 58.8MPa±0.5MPa 11. Insert the handle 6 into the hole of the nut through the tuning window of the spacer. Then turn the nut. 12. Gradually open the relief valve of the hydraulic pump and decrease the hydraulic pressure to 0 (zero). 13. Tighten the hydraulic jack spacer bolt tightening nut until it fits well. This drains the oil from the jack. 14. Disconnect the rubber hoses and the couplers from the hydraulic jack. 15. Remove the tightening nut, hydraulic jack, spacer and spacer bolt. 3. Inspection 1. Main bearings 1. Check for hit marks and flaws on the mating surfaces of the main bearing cap fitted with and against the cylinder block. 2. Check for hit marks on the mating surface and rear of the main bearings. Also check for flaws, seizures and bite-in of unwanted material on their sliding surface. NOTICE: Do not correct the rear and sliding surface of the main bearings or the thrust bearings. Such a corrective repair changes the clearance between the bearing and the crankshaft. 3. Make sure that the cap tightening bolt of the main bearing is tight. Stud torque: 200 (0 to +50) Nm 4. Measure the clearance between the crankshaft and the bearings. 1 - An accurate method to measure the clearance is this: - Remove the crankshaft. - Measure its outer diameter. - Measure the inner diameter of the main bearing cap. - The difference is the clearance. 2 - To measure the clearance without removing the crankshaft: - Put a lead wire with a diameter of about 0.5mm on the sliding surface of the bottom main bearing. (Do it along the crankshaft to prevent the lead wire from slipping with grease.) Tighten the main bearing cap to the specified hydraulic pressure. Take out the lead wire and measure its thickness. This is the clearance between the crankshaft and the bearings. 5. If the clearance is more than the permitted wear limit, replace the baring with a new one. NOTICE: If you replace the bearing, make sure that you replace the top bearing and the bottom bearing together as a pair. If the crankshaft is very worn or unevenly worn, replace the bearings with undersized bearings. In that case, it is necessary to polish the crankshaft until it fits the undersized bearings. 4. Assembly 1. Turn the flywheel and move the crankshaft oil below the center of the crankshaft. 2. Move the pawl of the top bearing towards the non-operation side. Align the pawl along the crankshaft and put the pawl into the pawl hole. 3. The pawl must mate with the pawl hole of the cylinder block (This is a back-and-forth position.) 4. Install the top bearing inserting tool 8 to the main bearing cap (the bottom bearing is detached from the main bearing cap). To install it: - On one end, the round end face (R ) must align with the outer (non-operation side) main bearing cap clamping bolt. - On the other end, the stepped part must mate with the inner (pawl hole side) main bearing cap. 5. Install the detaching pin 7 to the crankshaft oil hole that is on the non-operation side. - Put the head of the pin along the outer side of the crankshaft. - Apply grease to the pin to prevent it from falling during turning. 6. Tighten the support nut 6 of the main bearing cap holding tool until the top bearing inserting tool almost touches the rear of the bearing. 7. Slowly turn the flywheel in the direction opposite to engine rotation. NOTICE: Make sure that the side of the pawl of the top bearing touches the side of the bearing inserting tool. If they do not touch, the pawl does not fit in the pawl hole. | 10000 Hours | 3rd Engineer,4th Engineer (Senior) | Chief Engineer | YANMAR | 6EY22ALWS |  | 2027-12-22 | 2027-12-22 |  |  | Pending | Retightening | 5384 | 36704 | 32088 | 2025-07-04 |  | Instruction Manual |  | Main Bearing - AE_Guide Bearing Cap_YANMAR DIESEL ENGINE_6EY22(A)LW_Retightening.pdf | 1 - Code + Machinery + Component
Cap Quebec | Electrical Power | Auxiliary Engine#1 | Cylinder Head - AE#6 | 2224 | AE Cylinder Head - Maintenance | Ref. Operation manual, 6EY22ALWS Obey the instructions that follow when you do regular maintenance of the cylinder head 1. DISASSEMBLY 1. Lift the exhaust manifold cover with the eyebolt and remove it. 2. Remove the exhaust manifold. 3. Remove the exhaust thermometer and cooling water thermometer. 4. Disconnect the pipes and accessories from the cylinder head. Overflow oil pipe of the injection pipe 7 Overflow oil pipe of the injection valve 6 Pinion lubrication pipe of the fuel injection pump 9 Cooling water manifold pipe 1 Pressure indicator cock 4 Injection pipe joint 8 5. Remove the bonnet 10 and the inner accessories. Intake/exhaust valve bridge 2 Rocker arm shaft pedestal 3 Push rod 5 6. Remove the fuel valve tightening nut. 7. Remove the protective cap of the cylinder bolt. 8. Clean the area around the cylinder head tightening nuts. 9. Apply a match mark to the bolt and nut when you disassemble them. 10. Remove the cylinder head tightening nut with the hydraulic jack. 1. If you cannot turn the nut with the handle, slowly increase the hydraulic pressure and then turn the nut again. Do not increase the hydraulic pressure to more than 63.7MPa. 2. After you remove the tightening nut, make sure that the studded bolt is tight. 11. Lock the cylinder head lifting tool on the cylinder head. Lift the cylinder head straight up. 1. Tighten the eye nut 1 with the bolt 5 to the lifting tool body 4. 2. With the eye nut installed, put the lifting tool body on the center of the cylinder head. 3. Install the drawing-out tool B 3 to the tightening bolt 6 of the fuel valve bridge. 4. Align the bolt 2 to the top face of the valve bridge guide. 5. Lightly tighten the drawing-out tool B to prevent looseness. 6. Lift the cylinder head straight up. NOTICE: Lift the cylinder head carefully to prevent damage to the thread of the head bolt. 12. After you remove the cylinder head, cover the cylinder to keep unwanted material out of the supply air chamber. Put a protective tube on the threaded part of the cylinder head bolt to prevent damage. 2. HYDRAULIC JACK 1. Fit the spacer 4 to the outer circumference of the head nut. Alight the notched part of the spacer with the adjacent head. 2. Screw the spacer bolt 1 into the head bolt. Do this until the bolt touches the bottom. 3. Put the hydraulic jack 3 on the spacer bolt and put it on the top of the spacer. 4. Tighten the spacer nut 2. 5. Make sure that the distance between the piston of the hydraulic jack and the end face of the body is less than 1.5mm. 6. Loosen the spacer nut for ½ turn. 7. Connect the hose to the hydraulic jack. 8. Increase the hydraulic pressure to the specified value. Specified hydraulic pressure: 58.8MPa±0.5MPa 9. Put the handle 5 into the hole of the nut through the turning window of the spacer. Then turn the nut. 10. Slowly open the relief valve of the hydraulic pump and decrease the hydraulic pressure to zero. 11. Tighten the spacer nut until the piston of the hydraulic jack fits well in the housing. Drain the hydraulic fluid from the jack. 12. Remove the rubber hoses from the hydraulic jack. Remove the hydraulic jack, the spacer and the spacer bolt. 3. INSPECTION Look for the carbon buildup in the combustion chamber and the intake and exhaust ports. The quantity of carbon buildup helps you to decide the intervals for subsequent servicing. NOTICE: Do not use a gas burner to remove carbon from the combustion surface or the exhaust port. If the flame directly touches the exhaust valve seat, the seat can become loose and the O-ring can deteriorate. This can cause water leakage. 1. Examine the cylinder head for cracks and corrosion. 2. Examine the water jacket for scale. Clean the water jacket with a descaling agent at least one time in 2 years. A lot of scale can collect depending on the water quality. (Use YANMAR Unicon 146 to remove scale from the water jacket. You can do this during an engine stop without opening the engine.) 3. Examine the inlaid part on the fitting surface of the cylinder head. If the mating holes are damaged or dirty, blowby will occur during operation. Carefully clean the whole area, especially the holes. Cover the whole area with a sheet during your task. Do not put anything in the holes (e.g. waste cloth) to prevent clogging. 4. Do a test with water pressure of 0.75MPa. There must be no water leaks. 4. ASSEMBLY 1. Install to the cylinder block: - The cooling water connection pipes 1 (5 locations) - The lubricating oil connection pipes 3 - The dry bushing 2 for the push rod cover. The pipes connect the cylinder block and the cylinder head. 2. Lock the cylinder head lifting tool onto the fuel valve clamping bolt. Disassembling the cylinder head. 3. Lift up the cylinder head and put it straight on the cylinder liner. Be careful not to hit the thread of the cylinder head bolt. 4. Clean the area around the cylinder head tightening nuts. 5. Lubricate the thread and seating surface of the cylinder head bolt and tightening nut. 6. Tighten the head nut manually or with the turning handle. Turn the head nut up to the washer. Cylinder head tightening nut: M39x2.0 - Round - 58.8±0.5MPa Main bearing cap tightening nut: M39x2.0 - Round - 58.8±0.5MPa Connecting rod tightening nut: M33x2.0 - Round - 55±0.5MPa 11. Adjust the intake/exhaust valve head clearance. 1. Turn the flywheel and move the relevant cylinder to the top dead center of the compression stroke. NOTICE: Make sure that you do not move it to the top dead center of the valve overlap. 2. Loosen the locknuts 1 and 3. 3. Loosen the rocker arm adjusting screw 2. 4. Loosen the valve bridge adjusting screw 4. 5. Press down the center of the valve bridge. Hold it and gradually tighten the valve bridge adjusting screw. Lock it to prevent movement. 6. Tighten the locknut 3 securely. 7. Put the rocker arm adjusting screw and the feeler gauge into the valve bridge clearance A. 8. Gradually tighten the rocker arm adjusting screw. Make sure that there is enough space to easily remove the clearance gauge. Intake valve - Valve head clearance (B): 0.4mm - when engine is cold Exhaust valve - Valve head clearance (B): 0.9mm - when engine is cold 9. Tighten the lock nut 1. 10. Make sure that the feeler gauge can be removed easily. NOTICE: The valve head clearance of an intake valve and an exhaust valve are different. Make sure that you use the correct clearance. 12. Install the bonnet. NOTICE: Replace all packings, head packings and O-rings with new ones. If you must use a packing or an O-ring again, examine it carefully for flaws, deformation and deterioration. - If you use a head packing of the initial dimensions, the standard top clearance is the same and adjustment is not necessary. - Before you install the cylinder head, look for unwanted material in: - The intake and exhaust passages of the cylinder - The top part of the piston - The supply air chamber of the cylinder block. - Hydraulic test of the cylinder head bolt tightening - Inspection of the valve spring - Scale cleaning and hydraulic test of the water chamber | 10000 Hours | 3rd Engineer,4th Engineer (Senior) | Chief Engineer | YANMAR | 6EY22ALWS |  | 2027-12-22 | 2027-12-22 |  |  | Pending | Maintenance | 5384 | 36704 | 32088 | 2025-07-04 |  | Instruction Manual |  | Cylinder Head - AE_YANMAR DIESEL ENGINE_6EY22(A)LW_Maintenance.pdf,Cylinder Head - AE_YANMAR_6EY22ALWS_Cylinder_Maintenance.pdf | 1 - Code + Machinery + Component
Cap Quebec | Electrical Power | Auxiliary Engine#1 | Connecting Rod - AE#2 | 2241 | AE Connecting Rod - Overhaul | "Overhaul of AE Connecting Rod Safety Procedure ------------------------- Ensure To Comply Safety Procedure As Per The Company Policy. Procedure --------------- Every 10000 operating hours once. - Inspection and measurement of the piston pin bearing - Crank pin bearing inspection and measurement - Inspection of the tightening force of the connecting rod bolt Inspection 1. Inspection of the connecting rod 1 - Check the piston pin bearings for contact. 2 - Measure the inner diameter of the piston pin bearings. If the measurement is more than the wear limit, replace the piston pin bearing. 1 - When you remove the bearings, make sure that you do not cause damage to the bearing insertion hole. Use a retainer and hit the bearings out with a hammer or draw them out with a press. 2 - When you install the bearings, align them with the oil hole and press-fit them with a press. Measure the inner diameter after press-fitting. 3 - Check the serration mating surface on the big end of the connecting rod for cracks and wear. Clearance and wear limits of major parts 0000-000-07 Inspection of the crank pin bearing Be sure to replace both the top and bottom bearings as a pair. 1 - Check the contact of the mating surface and rear surface of the bearing. Check the sliding surface for cracks, seizure and bite-in of unwanted material. 2 - Install the crank pin bearing to the connecting rod. Install the connecting rod. Tighten the nut of the connecting rod to the specified pressure. 3 - Measure the inner diameter. If the measurement is more than the wear limit, replace the bearing. Clearance and wear limits of major parts 0000-000-07 Table of tightening torques for major bolts and nuts 0000-000-07 4 - Measure the thickness of the top and bottom bearings. If the difference between A-B and C-B is more than 0.04 mm, replace the bearings. Ref. Operation manual, 6EY22ALWS 1. Inspection of the crank pin bearing Be sure to replace both the top and bottom bearings as a pair. 1. Check the contact of the mating surface and rear surface of the bearing. Check the sliding surface for cracks, seizure and bite-in of unwanted material. 2. Install the crank pin bearing to the connecting rod. Install the connecting rod. Tighten the nut of the connecting rod to the specified pressure. 3. Measure the inner diameter. If the measurement is more than the wear limit, replace the bearing. 4. Measure the thickness of the top and bottom bearings. If the difference between A-B and C-B is more than 0.04m, replace the bearings. 2. Inspection of the connecting rod 1. Check the piston pin bearings for contact. 2. Measure the inner diameter of the piston pin bearings. If the measurement is more than the wear limit, replace the piston pin bearing. 1. When you remove the bearings, make sure that you do not cause damage to the bearing insertion hole. Use a retainer and hit the bearings out with a hammer or draw them out with a press. 2. When you install the bearings, align them with the oil hole and press-fit them with a press. Measure the inner diameter after press-fitting. 3. Check the serration mating surface on the big end of the connecting rod for cracks and wear. NOTICE: If you find water-hammering or a lot of burns on the piston, measure the bend and inclination of the connecting rod. Look for cracks with a color-check. <How to do a simple bend check> 1. Remove the piston pin bearing 2. Remove the oil hole plug on the small end side. 3. Put a bar or long drill (12mm diameter) into the lubricating oil hole of the connecting rod. The connecting rod is bent if: - The bar or drill cannot be inserted or - It can be inserted but it cannot be turned. 3. Inspection of the connecting rod bolts. 1. Look for dents and plucking on the bearing surfaces and threads of all bolts. If you find a defect, correct it. NOTICE: Be sure to make a new match mark on the tightening nut every time you disassemble the connecting rod. The tightening nuts have a match mark when they leave the factory. But the tightening torque of the bolt varies depending on break-in between the bolt thread, the bearing surface and the large end serration of the connecting rod. 2. Replace the bolts approximately every 20000 hours even if their appearance is normal. This prevents them from breaking due to fatigue. NOTICE: If you replace the connecting rod bolts and the connecting rod, make a stamp with the same Cylinder No. and Bolt No. as the old parts. 4. Measurement of the journal and the outer diameter of the crank pin Procedure Reference: 0AE22-EN0080 2019.4_6EY22(A)LWS_HFO_1-2R_20190403.pdf Section: Scheduled inspection, Connecting rod Page No: 49, 252, 253, 254" | 10000 Hours | 3rd Engineer,4th Engineer (Senior) | Chief Engineer | YANMAR | 6EY22ALWS |  | 2027-12-22 | 2027-12-22 |  |  | Pending | Overhaul | 5384 | 36704 | 32088 | 2025-07-04 |  | Instruction Manual |  | Connecting Rod - AE_YANMAR_6EY22ALWS_Overhaul.pdf | 1 - Code + Machinery + Component
Cap Quebec | Electrical Power | Auxiliary Engine#1 | Thrust Bearing - AE#1 | 2133 | AE Thrust Bearing - Measurement | Job Description Carry out measurement of the Auxiliary Engine thrust bearing axial clearance in accordance with the maker's maintenance manual to verify that the thrust bearing clearance remains within the specified limits. Scope includes: 1. Preparation - Prepare the engine for measurement in accordance with the maker's instructions. - Ensure thrust bearing components are clean and accessible. 2. Axial Clearance Measurement - Measure the axial clearance of the thrust bearing using the maker's approved measuring method. - When using a feeler gauge, take care not to damage the thrust bearing surfaces. - Record the measured clearance. - Compare the measured clearance with the maker's specified tolerance. 3. Inspection - Inspect accessible thrust bearing surfaces for wear, scoring, overheating, pitting, corrosion or abnormal damage. - Inspect thrust collar and surrounding components for abnormal wear or damage. 4. Corrective Action - If the measured clearance is outside the maker's specified limits, dismantle and inspect the thrust bearing assembly in accordance with the maker's maintenance procedures. - Renew worn or damaged components as required. Tools Required - Maker's maintenance manual - Feeler gauge or maker-approved measuring tools - Dial gauge (where applicable) - Standard hand tools - Inspection torch - Camera/tablet for documentation - PPE Acceptance Criteria - Axial clearance is within the maker's specified limits. - No abnormal wear, scoring, overheating or damage to thrust bearing components. - Thrust bearing operates satisfactorily after measurement. Reporting - Record measured thrust bearing axial clearance in PMS. - Record inspection findings and corrective actions taken. - Update spares consumed, if any. - Attach measurement records and relevant photographs. - Inform the Chief Engineer if the measured clearance exceeds the maker's allowable limits. References - SMS Annex 1E - Maker's Maintenance Procedures - Relevant Job Cards | 10000 Hours | 3rd Engineer,4th Engineer (Senior) | Chief Engineer | YANMAR | 6EY22ALWS |  | 2027-12-22 | 2027-12-22 |  |  | Pending | Measurement | 5384 | 36704 | 32088 | 2025-07-04 |  | Generic |  |  | 1 - Code + Machinery + Component
Cap Quebec | Electrical Power | Auxiliary Engine#1 | Piston - AE#5 | 5142 | AE Piston Protection Ring - Inspection | Inspection on AE Piston Protection RingSafety Procedure-------------------------Ensure To Comply Safety Procedure As Per The Company Policy.Procedure---------------1.Piston:- Inspection and measurement of the piston ringsProcedure reference :Piston - AE_Protection Ring_YANMAR DIESEL ENGINE_6EY22(A)LW_Inspection.pdfSection: Scheduled inspectionPdf Page no : 1 | 10000 Hours | 3rd Engineer | Chief Engineer | YANMAR | 6EY22ALWS |  | 2027-12-22 | 2027-12-22 |  |  | Pending | Inspection | 5384 | 36704 | 32088 | 2025-07-04 |  | Instruction Manual |  | Piston - AE_Protection Ring_YANMAR DIESEL ENGINE_6EY22(A)LW_Inspection.pdf | 1 - Code + Machinery + Component
Cap Quebec | Electrical Power | Auxiliary Engine#1 | Fuel Injection Pump - AE#2 | 2198 | AE Fuel Injection Pump Roller Bush For Tappet - Overhaul | Follow recommended maintenance procedures and Safety Precautions Job Description: Ref. Operation manual, 6EY22ALWS Table of scheduled maintenance - Disassembly and inspection of the fuel pump tappet Overhaul Roller Guide as per Maker's Instructions Reporting: - Always mention Corrective actions taken - Update spares consumed if any with relevant photos Reference : Annex 1E TMM | 10000 Hours | 3rd Engineer | Chief Engineer | YANMAR | 6EY22ALWS |  | 2027-12-22 | 2027-12-22 |  |  | Pending | Overhaul | 5384 | 36704 | 32088 | 2025-07-04 |  | SMS |  |  | 1 - Code + Machinery + Component
Cap Quebec | Electrical Power | Auxiliary Engine#1 | Fuel Injection Pump - AE#3 | 2198 | AE Fuel Injection Pump Roller Bush For Tappet - Overhaul | Follow recommended maintenance procedures and Safety Precautions Job Description: Ref. Operation manual, 6EY22ALWS Table of scheduled maintenance - Disassembly and inspection of the fuel pump tappet Overhaul Roller Guide as per Maker's Instructions Reporting: - Always mention Corrective actions taken - Update spares consumed if any with relevant photos Reference : Annex 1E TMM | 10000 Hours | 3rd Engineer | Chief Engineer | YANMAR | 6EY22ALWS |  | 2027-12-22 | 2027-12-22 |  |  | Pending | Overhaul | 5384 | 36704 | 32088 | 2025-07-04 |  | SMS |  |  | 1 - Code + Machinery + Component
Cap Quebec | Electrical Power | Auxiliary Engine#1 | Connecting Rod - AE#4 | 2240 | AE Connecting Rod and Piston Bolt - Retightening | Retightening on AE Connecting Rod and Piston Bolt Safety Procedure ------------------------- Ensure To Comply Safety Procedure As Per The Company Policy. Procedure --------------- 1.Connecting rod: - Inspection of the tightening force of the connecting rod bolt Inspection of the connecting rod bolts. 1. Look for dents and plucking on the bearing surfaces and threads of all bolts. If you find a defect, correct it. NOTICE: Be sure to make a new match mark on the tightening nut every time you disassemble the connecting rod. The tightening nuts have a match mark when they leave the factory. But the tightening torque of the bolt varies depending on break-in between the bolt thread, the bearing surface and the large end serration of the connecting rod. 2. Replace the bolts approximately every 20000 hours even if their appearance is normal. This prevents them from breaking due to fatigue. NOTICE: If you replace the connecting rod bolts and the connecting rod, make a stamp with the same Cylinder No. and Bolt No. as the old parts. Procedure reference : Connecting Rod - AE_Piston Bolt_YANMAR DIESEL ENGINE_6EY22(A)LW_Retightening.pdf Section: Scheduled inspection Pdf Page no : 1 | 10000 Hours | 3rd Engineer,4th Engineer (Senior) | Chief Engineer | YANMAR | 6EY22ALWS |  | 2027-12-22 | 2027-12-22 |  |  | Pending | Retightening | 5384 | 36704 | 32088 | 2025-07-04 |  | Instruction Manual |  | Connecting Rod - AE_Piston Bolt_YANMAR DIESEL ENGINE_6EY22(A)LW_Retightening.pdf | 1 - Code + Machinery + Component
Cap Quebec | Electrical Power | Auxiliary Engine#1 | Fuel Injection Pump - AE#4 | 2198 | AE Fuel Injection Pump Roller Bush For Tappet - Overhaul | Follow recommended maintenance procedures and Safety Precautions Job Description: Ref. Operation manual, 6EY22ALWS Table of scheduled maintenance - Disassembly and inspection of the fuel pump tappet Overhaul Roller Guide as per Maker's Instructions Reporting: - Always mention Corrective actions taken - Update spares consumed if any with relevant photos Reference : Annex 1E TMM | 10000 Hours | 3rd Engineer | Chief Engineer | YANMAR | 6EY22ALWS |  | 2027-12-22 | 2027-12-22 |  |  | Pending | Overhaul | 5384 | 36704 | 32088 | 2025-07-04 |  | SMS |  |  | 1 - Code + Machinery + Component
Cap Quebec | Electrical Power | Auxiliary Engine#1 | Connecting Rod - AE#6 | 2241 | AE Connecting Rod - Overhaul | "Overhaul of AE Connecting Rod Safety Procedure ------------------------- Ensure To Comply Safety Procedure As Per The Company Policy. Procedure --------------- Every 10000 operating hours once. - Inspection and measurement of the piston pin bearing - Crank pin bearing inspection and measurement - Inspection of the tightening force of the connecting rod bolt Inspection 1. Inspection of the connecting rod 1 - Check the piston pin bearings for contact. 2 - Measure the inner diameter of the piston pin bearings. If the measurement is more than the wear limit, replace the piston pin bearing. 1 - When you remove the bearings, make sure that you do not cause damage to the bearing insertion hole. Use a retainer and hit the bearings out with a hammer or draw them out with a press. 2 - When you install the bearings, align them with the oil hole and press-fit them with a press. Measure the inner diameter after press-fitting. 3 - Check the serration mating surface on the big end of the connecting rod for cracks and wear. Clearance and wear limits of major parts 0000-000-07 Inspection of the crank pin bearing Be sure to replace both the top and bottom bearings as a pair. 1 - Check the contact of the mating surface and rear surface of the bearing. Check the sliding surface for cracks, seizure and bite-in of unwanted material. 2 - Install the crank pin bearing to the connecting rod. Install the connecting rod. Tighten the nut of the connecting rod to the specified pressure. 3 - Measure the inner diameter. If the measurement is more than the wear limit, replace the bearing. Clearance and wear limits of major parts 0000-000-07 Table of tightening torques for major bolts and nuts 0000-000-07 4 - Measure the thickness of the top and bottom bearings. If the difference between A-B and C-B is more than 0.04 mm, replace the bearings. Ref. Operation manual, 6EY22ALWS 1. Inspection of the crank pin bearing Be sure to replace both the top and bottom bearings as a pair. 1. Check the contact of the mating surface and rear surface of the bearing. Check the sliding surface for cracks, seizure and bite-in of unwanted material. 2. Install the crank pin bearing to the connecting rod. Install the connecting rod. Tighten the nut of the connecting rod to the specified pressure. 3. Measure the inner diameter. If the measurement is more than the wear limit, replace the bearing. 4. Measure the thickness of the top and bottom bearings. If the difference between A-B and C-B is more than 0.04m, replace the bearings. 2. Inspection of the connecting rod 1. Check the piston pin bearings for contact. 2. Measure the inner diameter of the piston pin bearings. If the measurement is more than the wear limit, replace the piston pin bearing. 1. When you remove the bearings, make sure that you do not cause damage to the bearing insertion hole. Use a retainer and hit the bearings out with a hammer or draw them out with a press. 2. When you install the bearings, align them with the oil hole and press-fit them with a press. Measure the inner diameter after press-fitting. 3. Check the serration mating surface on the big end of the connecting rod for cracks and wear. NOTICE: If you find water-hammering or a lot of burns on the piston, measure the bend and inclination of the connecting rod. Look for cracks with a color-check. <How to do a simple bend check> 1. Remove the piston pin bearing 2. Remove the oil hole plug on the small end side. 3. Put a bar or long drill (12mm diameter) into the lubricating oil hole of the connecting rod. The connecting rod is bent if: - The bar or drill cannot be inserted or - It can be inserted but it cannot be turned. 3. Inspection of the connecting rod bolts. 1. Look for dents and plucking on the bearing surfaces and threads of all bolts. If you find a defect, correct it. NOTICE: Be sure to make a new match mark on the tightening nut every time you disassemble the connecting rod. The tightening nuts have a match mark when they leave the factory. But the tightening torque of the bolt varies depending on break-in between the bolt thread, the bearing surface and the large end serration of the connecting rod. 2. Replace the bolts approximately every 20000 hours even if their appearance is normal. This prevents them from breaking due to fatigue. NOTICE: If you replace the connecting rod bolts and the connecting rod, make a stamp with the same Cylinder No. and Bolt No. as the old parts. 4. Measurement of the journal and the outer diameter of the crank pin Procedure Reference: 0AE22-EN0080 2019.4_6EY22(A)LWS_HFO_1-2R_20190403.pdf Section: Scheduled inspection, Connecting rod Page No: 49, 252, 253, 254" | 10000 Hours | 3rd Engineer,4th Engineer (Senior) | Chief Engineer | YANMAR | 6EY22ALWS |  | 2027-12-22 | 2027-12-22 |  |  | Pending | Overhaul | 5384 | 36704 | 32088 | 2025-07-04 |  | Instruction Manual |  | Connecting Rod - AE_YANMAR_6EY22ALWS_Overhaul.pdf | 1 - Code + Machinery + Component
Cap Quebec | Electrical Power | Auxiliary Engine#1 | Cylinder Liner - AE#1 | 2219 | AE Cylinder Liner - Inspection | Ref. Operation manual, 6EY22ALWS 1. Disassembly 1. Install the special tools in this sequence. Put a sheet on the crankshaft to keep cooling water and unwanted material out of the cylinder block. 1. Install the spacer 3 below the 2 cylinder head bolts that are diagonally opposite from each other. 2. Install the top part of the liner drawing-out tool to the 2 cylinder head bolts. Make sure that the stepped side points down. 3. Install the bottom part of the liner drawing-out tool 4 to the bottom of the cylinder liner. Make sure that the stepped part of the liner drawing-out tool engages with the inside of the cylinder liner. Install it in the direction of the crankshaft. 4. Adjust the drawing-out bolt 7 so that the bottom part protrudes approximately 60mm. Lock it with the nut 6 and the locknut 5. 5. Install the washer 1. This makes it easier to install the nut 8. 6. Hold the cylinder liner so that it does not touch the cylinder block. Tighten the nut. 7. Move the top part of the liner drawing-out tool down on the cylinder liner. Make sure that the stepped part engages with the inside of the liner. 8. Lock the cylinder liner and the drawing-out tools. 2. Screw the eye bolt 9 into the top end of the drawing-out bolt. 3. Attach a wire rope to the eye bolt. Lift the cylinder liner together with the drawing-out tools. 2. Inspection Periodically remove the cylinder liner and check it for corrosion. Cooling water causes cavitation and the cylinder liner can corrode from the outside. NOTICE: Do not use sandpaper or a wire brush when you clean the outside diameter of the cylinder liner. This will remove the anti-corrosive layer and cause rust and corrosion. 4. Examine the sliding surfaces of the cylinder liner for seizure, streaks and corrosion. 5. Do a color-check on the rounded part of the collar of the cylinder liner. Look for cracks. 6. Examine the mating parts of the cylinder liner and the cylinder block for corrosion and wear. 3. Assembly 1. Replace the O-ring of the cylinder liner with a new one. 1. Install the O-ring to the cylinder liner (Top: 147646-01320 Bottom: 147644-01320) 2. Apply silicone oil to the mating parts of the cylinder liner and cylinder block. 3. Remove torsion from the O-ring. 4. Again, apply silicone oil to the mating parts of the cylinder liner and cylinder block. NOTICE: Bad storage conditions can cause cracks on the surface of the O-rings. Stretch the O-rings and check for cracks before you install them. 2. When you install the liner, apply liquid packing or silicone oil to the mating parts of the cylinder liner and cylinder block. 1. Apply silicone-based liquid packing (ThreeBond 1107D or equivalent) to the top of the cylinder block. Install the cylinder liner before the liquid packing becomes dry. 2. Apply anti-corrosion paint Hi-Pon P (made by Nippon Paint KK) to the top mating parts 2. Install the cylinder liner before the paint dries. 3. Apply lubricating oil to the parts 3 of the cylinder block that mate with the cylinder liner. 3. Install the special tools 1. Install the nut 6 and the locknut 5 to the drawing-out tool 7. 2. Put this assembly into the bottom part of the drawing-out tool 4. 3. Make sure that the stepped part is in the cylinder liner. 4. Install the top part of the drawing-out tool 3 on the drawing-out bolt. Make sure that the stepped part points down. 5. Install the spacer 2 and nut 8 to the drawing-out bolt. Now the cylinder liner and the special tool are one unit. 6. Attach a wire rope to the eye bolt 11. Lift the cylinder liner and the drawing-out tools straight up. 7. Move the bottom part of the liner into the cylinder block. Make sure that the liner does not hit the cylinder block. 8. Align the holes of the top part of the special tool to the 2 diagonally opposed cylinder head bolts. Install the spacers 1. 9. Align the 0 (zero) mark of the cylinder liner with the match mark 1 of the cylinder block. 10. Put a lever in the turning hole and tighten the two nuts 10 on the cylinder head bolt (left and right). Tighten them at the same time. 1. After you tighten the nut 9 to the end of the thread, put the panel 9 between the top part of the special tool and the spacer 8. Then tighten the nut some more. 2. The resistance of the O-ring can push the cylinder liner back up. In that case, keep the cylinder liner tightened and wait until the O-ring adjusts to the pressure. CONDITION: Measure the inside diameter of the cylinder liner. Make sure that the inside diameter has no deformation because of twisted O-rings. Examine the O-rings for water leaks when you: - Fill in cooling water. - Operate the engine for a test. Assembly adjustment values / clearance and wear limits of major parts. Obey the instructions that follow when you do measurement of the cylinder liner. 1. Measurement The amount of wear on the inner surface depends on: the control of the lubricating oil, the temperature of the cooling water and the regular working load. Regularly measure the inner diameter of the cylinder liner. 1. Measure the inner diameter of the cylinder liner with the measuring tool. Do it with the cylinder liner inside the cylinder block. 2. Compare the measured size with these limits. - Inner diameter: +0.4mm or less - Uneven wear: 0.2mm or less - Protection ring Inner diameter: +0.8mm or less 3. Replace the cylinder liner with a new one if: - These limits are exceeded. - It is possible that these limits will be exceeded before the subsequent servicing. Procedure Reference: 0AE22-EN0080 2019.4_6EY22(A)LWS_HFO_1-2R_20190403.pdf Section: Scheduled inspection, Cylinder Liner Page No: 49, 114, 115" | 10000 Hours | 3rd Engineer,4th Engineer (Senior) | Chief Engineer | YANMAR | 6EY22ALWS |  | 2027-12-22 | 2027-12-22 |  |  | Pending | Inspection | 5384 | 36704 | 32088 | 2025-07-04 |  | Instruction Manual |  | Cylinder Liner - AE_YANMAR DIESEL ENGINE_6EY22(A)LW_Inspection.pdf,Cylinder Liner - AE_YANMAR_6EY22ALWS_Inspection.pdf,TEC-13 Auxiliary Engine Overhaul Report.xlsx | 1 - Code + Machinery + Component
Cap Quebec | Electrical Power | Auxiliary Engine#1 | Timing Gear Train - AE#1 | 2131 | AE Timing Gear Arrangement - Inspection | Inspection of AE Timing Gear ArrangementSafety Procedure-------------------------------Ensure to comply with the Company Safety PolicyProcedure------------------------ Inspection of tooth contact and backlash.Section :Procedure reference :Page no : | 10000 Hours | 3rd Engineer,4th Engineer (Senior) | Chief Engineer | YANMAR | 6EY22ALWS |  | 2027-12-22 | 2027-12-22 |  |  | Pending | Inspection | 5384 | 36704 | 32088 | 2025-07-04 |  | Instruction Manual |  | Timing Gear Train - AE_YANMAR DIESEL ENGINE_6EY22(A)LW_Inspection.pdf,Timing Gear Train - AE_YANMAR_6EY22ALWS_Inspection.pdf | 1 - Code + Machinery + Component
Cap Quebec | Electrical Power | Auxiliary Engine#1 | Connecting Rod - AE#5 | 3872 | AE Connecting Rod Bearing - Inspection | Inspection on AE Connecting Rod Bearing Safety Procedure ------------------------- Ensure To Comply Safety Procedure As Per The Company Policy. Procedure --------------- Ref. Operation manual, 6EY22ALWS 1. Inspection of the crank pin bearing Be sure to replace both the top and bottom bearings as a pair. 1. Check the contact of the mating surface and rear surface of the bearing. Check the sliding surface for cracks, seizure and bite-in of unwanted material. 2. Install the crank pin bearing to the connecting rod. Install the connecting rod. Tighten the nut of the connecting rod to the specified pressure. 3. Measure the inner diameter. If the measurement is more than the wear limit, replace the bearing. 4. Measure the thickness of the top and bottom bearings. If the difference between A-B and C-B is more than 0.04m, replace the bearings. 2. Inspection of the connecting rod 1. Check the piston pin bearings for contact. 2. Measure the inner diameter of the piston pin bearings. If the measurement is more than the wear limit, replace the piston pin bearing. 1. When you remove the bearings, make sure that you do not cause damage to the bearing insertion hole. Use a retainer and hit the bearings out with a hammer or draw them out with a press. 2. When you install the bearings, align them with the oil hole and press-fit them with a press. Measure the inner diameter after press-fitting. 3. Check the serration mating surface on the big end of the connecting rod for cracks and wear. NOTICE: If you find water-hammering or a lot of burns on the piston, measure the bend and inclination of the connecting rod. Look for cracks with a color-check. <How to do a simple bend check> 1. Remove the piston pin bearing 2. Remove the oil hole plug on the small end side. 3. Put a bar or long drill (12mm diameter) into the lubricating oil hole of the connecting rod. The connecting rod is bent if: - The bar or drill cannot be inserted or - It can be inserted but it cannot be turned. 3. Inspection of the connecting rod bolts. 1. Look for dents and plucking on the bearing surfaces and threads of all bolts. If you find a defect, correct it. NOTICE: Be sure to make a new match mark on the tightening nut every time you disassemble the connecting rod. The tightening nuts have a match mark when they leave the factory. But the tightening torque of the bolt varies depending on break-in between the bolt thread, the bearing surface and the large end serration of the connecting rod. 2. Replace the bolts approximately every 20000 hours even if their appearance is normal. This prevents them from breaking due to fatigue. NOTICE: If you replace the connecting rod bolts and the connecting rod, make a stamp with the same Cylinder No. and Bolt No. as the old parts. 4. Measurement of the journal and the outer diameter of the crank pin Procedure reference : Connecting Rod - AE_Bearing_YANMAR DIESEL ENGINE_6EY22(A)LW_Inspection.pdf Section: Scheduled inspection | 10000 Hours | 3rd Engineer,4th Engineer (Senior) | Chief Engineer | YANMAR | 6EY22ALWS |  | 2027-12-22 | 2027-12-22 |  |  | Pending | Inspection | 5384 | 36704 | 32088 | 2025-07-04 |  | Instruction Manual |  | Connecting Rod - AE_Bearing_YANMAR DIESEL ENGINE_6EY22(A)LW_Inspection.pdf | 1 - Code + Machinery + Component
Cap Quebec | Electrical Power | Auxiliary Engine#1 | Main Bearing - AE#1 | 2165 | AE Main Bearing - Inspection | DISASSEMBLY, INSPECTION AND MEASUREMENT OF MAIN BEARING & CHECK MAIN BEARING BOLTS / SIDE BOLTS TIGHTENING TORQUE Ref. Operation manual, 6EY22ALWS Obey the instructions that follow when you adjust the main bearing according to the periodical inspections table. 1. Disassembly 1. Remove the bearing and the adjacent cylinder side cover. 2. Remove the side bolts of the bearing on the operation and non-operation side. 3. Set the piston adjacent to the main bearing to a position of approximately 120ø before or after top dead center. 4. Simultaneously remove the 2 main bearing cap tightening nuts together with the hydraulic jack. When you cannot turn the handle, slowly increase the hydraulic pressure and turn again. Do not increase the pressure to more than 63.7MPa. 5. Loosen the side bolt of the adjacent main bearing cap. This makes the main bearing cap easier to remove. 6. Loosen the nuts of the main bearing 2 to 3 turns with the turning handle. 7. Lock the body 1 of the drawing-out tool with the bolt 4 to the main bearing cap bolt. 8. Install the drawing-out bolt 2 and nut 3 to the main bearing cap. 9. Turn the nut 3 to remove the main bearing cap. 10. Remove the drawing-out tools 1,2,3,4. 11. Remove the tightening nut of the main bearing cap on one side. 12. Immediately install the cap support tool 5 and support nut 6 to the main bearing cap bolt. 13. Adjust the position of the support nut to hold the main bearing cap. 14. Carefully loosen the support nuts. First, loosen all nuts only a little bit. Then loosen each nut some more. Continue until all nuts are loose. Then lower the main bearing cap. 15. Remove the bottom main bearing. 16. Install the detaching pin 7 to the crankshaft oil hole that is on the non-operation side. (Install the detaching pin so that its head lies along the outer diameter of the crankshaft.) 17. Slowly turn the flywheel in the direction of engine rotation. Remove the top bearing towards the operation side. 18. To remove the thrust bearings, first remove the main bearing cap. Remove it downwards in the same way as the other main bearing caps. The bottom thrust bearing is locked to the main bearing cap with 2 pins on the front and back. To remove it, press the end face in the direction of the shaft. To remove the top thrust bearing, press the end face against the shaft. Press it with a wooden tool (e.g. a wooden spatula). This prevents damage to the bearing. 2. How to operate the hydraulic jack 1. Put a spacer 2 into the tightening nut. 2. Lock with the spacer lock bolt 1 to the main bearing cap nut. 3. Tighten the spacer bolt 5 by hand until it touches the end of the main bearing cap tightening nut. 4. Put the hydraulic jack 3 on the spacer bolt. 5. Tighten the spacer bolt tightening nut 4. 6. Make sure that the distance between the piston of the hydraulic jack and the end face of the body is not more than 1.5mm. 7. Loosen the spacer bolt tightening nut by ½ turn. 8. Connect the hydraulic jack with the rubber hose 7. 9. Remove the spacer lock bolt. 10. Close the relief valve of the hydraulic pump. Operate the pump lever and increase the hydraulic pressure to the specified value. Specified hydraulic pressure: 58.8MPa±0.5MPa 11. Insert the handle 6 into the hole of the nut through the tuning window of the spacer. Then turn the nut. 12. Gradually open the relief valve of the hydraulic pump and decrease the hydraulic pressure to 0 (zero). 13. Tighten the hydraulic jack spacer bolt tightening nut until it fits well. This drains the oil from the jack. 14. Disconnect the rubber hoses and the couplers from the hydraulic jack. 15. Remove the tightening nut, hydraulic jack, spacer and spacer bolt. 3. Inspection 1. Main bearings 1. Check for hit marks and flaws on the mating surfaces of the main bearing cap fitted with and against the cylinder block. 2. Check for hit marks on the mating surface and rear of the main bearings. Also check for flaws, seizures and bite-in of unwanted material on their sliding surface. NOTICE: Do not correct the rear and sliding surface of the main bearings or the thrust bearings. Such a corrective repair changes the clearance between the bearing and the crankshaft. 3. Make sure that the cap tightening bolt of the main bearing is tight. Stud torque: 200 (0 to +50) Nm 4. Measure the clearance between the crankshaft and the bearings. 1 - An accurate method to measure the clearance is this: - Remove the crankshaft. - Measure its outer diameter. - Measure the inner diameter of the main bearing cap. - The difference is the clearance. 2 - To measure the clearance without removing the crankshaft: - Put a lead wire with a diameter of about 0.5mm on the sliding surface of the bottom main bearing. (Do it along the crankshaft to prevent the lead wire from slipping with grease.) Tighten the main bearing cap to the specified hydraulic pressure. Take out the lead wire and measure its thickness. This is the clearance between the crankshaft and the bearings. 5. If the clearance is more than the permitted wear limit, replace the baring with a new one. NOTICE: If you replace the bearing, make sure that you replace the top bearing and the bottom bearing together as a pair. If the crankshaft is very worn or unevenly worn, replace the bearings with undersized bearings. In that case, it is necessary to polish the crankshaft until it fits the undersized bearings. | 10000 Hours | 3rd Engineer | Chief Engineer | YANMAR | 6EY22ALWS |  | 2027-12-22 | 2027-12-22 |  |  | Pending | Inspection | 5384 | 36704 | 32088 | 2025-07-04 |  | Instruction Manual |  | Main Bearing - AE_YANMAR DIESEL ENGINE_6EY22(A)LW_Inspection.pdf,Main Bearing - AE_YANMAR_6EY22ALWS_Inspection.pdf,TEC-14 Auxiliary Engine Bearing Clearances- Deflection Report.xlsx | 1 - Code + Machinery + Component
Cap Quebec | Electrical Power | Auxiliary Engine#1 | Piston - AE#4 | 2157 | AE Piston - Periodic Overhaul | Ref. Operation manual, 6EY22ALWS 1. Disassembly 1. Removing the piston 1. Set the piston to approximately 60ø to 70ø before top dead center. 2. Put the protection ring drawing-out tool 5 on the piston. Move its outer tape A in the direction of the piston. Make sure that it does not touch the cylinder liner. 3. Install the top part of the liner drawing-out tool 3 and the spacer 3. Lock it with the cylinder head clamping nut 1. 4. Turn the flywheel and push the protection ring up. 5. Remove the disassembling tools and the protection ring. 6. Remove the carbon from the top part of the cylinder liner. 7. Set the piston to approximately 72ø after the top dead center. 8. Apply a match mark to the connecting rod and the tightening nut. 9. Loosen the connecting rod tightening nut with the hydraulic jack. Hydraulic jack 1. Move the crankshaft to 72ø after the top dead center position. 2. Put the spacer 2 into the nut of the connecting rod bolt. 3. Screw the spacer bolt 1 into the connecting rod bolt. Do it until the spacer bolt touches the bottom. 4. Put the hydraulic jack 3 on the spacer bolt. Tighten it with the nut 4. 5. Connect the hydraulic jack and the rubber hoses with couplers 5. 6. Make sure that the distance between the piston of the hydraulic jack and the end face of the body is less than 1.5mm. 7. Loosen the nut by ½ turn from where it is seated. 8. Close the relief valve of the hydraulic pump. Increase the hydraulic pressure to the specified value with the pump lever. Specified hydraulic pressure: 55MPa ± 0.5MPa 9. Insert the handle 6 into the hole of the nut through the window of the spacer. Turn the nut. 10. Gradually open the relief valve of the hydraulic pump and decrease the hydraulic pressure to 0 (zero). 11. Screw in the hydraulic jack until it makes good contact with the spacer. Drain the oil from the jack. 12. Remove the rubber hose (and the couplers) from the hydraulic jack. 13. Remove the hydraulic jack and the spacer. CONDITION: Measure the difference between the match marks on the cap side and the nut side. If it is more than the permitted value, disassemble and tighten the parts again. Permitted value (length in direction of circumference): -2mm to +5mm When you cannot turn the handle, slowly increase the hydraulic pressure and turn again. Do not increase the pressure to more than 4.9MPa. 10. Remove the cap together with the tightening nut and the bottom bearing. 11. Remove the connecting rod bolt. 12. Screw the lifting eye bolt into the piston. Lift it by 20mm to 30mm. 13. Remove the top bearing. 14. Remove the piston. Make sure that the connecting rod does not touch the crankshaft or cylinder liner. 2. Removing the piston pin and piston rings 1. Remove the piston pin circlip with pliers. 2. Remove the piston pin while you hold the connecting rod. 3. Obey these instructions when you remove a piston ring. 1. Make 2 loops from wire (diameter: 40mm to 50mm). 2. Put the loops on the opening of the piston ring. Hold them with your thumbs. 3. Make the opening larger. 4. Remove the piston ring. NOTICE: Do not bend the opening of a ring wider than 70mm. The ring can break. 2. Inspection 1. Examine the contact of the piston skirt and piston hole. 2. Do a color-check and examine the piston for cracks on its top surface and ring groove. Examine the outside and the inside. 3. Remove the cover of the piston cooling chamber. 4. Look for scale. 5. Measure the dimensions of all piston parts and the piston pin. 6. Consider the time to the next servicing and replace the piston rings with new ones. 7. If you replace the piston with a new one, make the same match mark as on the old piston. Part name Nominal dimension Tolerance Standard clearance max. allowable clearance usage limit of parts Thickness of the piston rings F= No.1: 7.5 ±0.15 2 No.1 to No.2 No.2: 7.4 Thickness of the oil rings F=5.0 ±0.25 4.7 Width of the piston rings (No.1) 6 -0.010 / -0.030 No.1 G=0.110 to 0.155 No.1 G=0.4 -0.15 Width of the piston ring groove 6 +0.125 No.1 G=0.110 No.1 G=0.4 +0.35 (No.1) +0.100 to 0.155 Width of the piston ring (No.2) 5 -0.030 / -0.050 No.2 G=0.055 to 0.100 No.2 G=0.4 -0.22 Width of the piston ring groove 5 +0.050 No.2 G=0.055 No.2 G=0.4 +0.28 (No.2) +0.025 to 0.100 Width of the oil ring 9 -0.010 / -0.030 H=0.030 to 0.075 H=0.4 -0.2 Width of the oil ring groove 9 +0.045 / +0.020 H=0.030 to 0.075 H=0.4 +0.3 Inner diameter of piston pin dia95 +0.115 J=0.095 J=0.26 +0.2 bearing +0.095 to 0.130 Outer diameter of the piston pin dia95 0 / -0.015 J=0.095 to 0.130 J=0.26 -0.06 Inner diameter of the piston pin dia95 +0.050 K=0.030 K=0.16 +0.16 hole +0.030 to 0.065 Outer diameter of the piston pin dia95 0 / -0.015 K=0.030 to 0.065 K=0.16 -0.06 1. Replace the rings after 8000 to 12000 hours (2 to 3 years) at the time of a scheduled inspection. Replace all rings with new ones even if their dimensions agree with the wear limits. 2. Replace the 1st ring with a new one when its plated layer is worn out and the base metal begins to be exposed. Replace the 2nd ring when the taper face is gone. 3. Assembly 1. Install the perforated cover of the piston cooling chamber on the top of the piston. Install it on the side that has a stamp "PUMP SIDE" (operation side). 2. Apply a screw lock agent (Tokyo ThreeBond 1303 or equivalent) to the bolt. 3. Tighten the bolt and install the cover. 4. Align the match marks and install the connecting rod to the piston. 5. When you install a piston pin circlip, make sure that the opening faces straight down. 6. When you install a piston ring, make sure that the stamped side faces up and the openings of the 3 rings are 120ø apart. NOTICE: If the top ring groove was repaired with chrome-plating, do not use the triangular chrome-plated ring 7. Install the oil ring with its coil joint shifted 180ø from the ring opening. 8. Apply lubricating oil to the piston, cylinder liner and crankshaft. 9. Install the piston inserting guide to the top of the cylinder liner. 10. Screw the eye bolt into the piston head. 11. Lift the piston connecting rod and install it to the upper bearing. 12. Lift the piston connecting rod and the upper bearing and install them to the cylinder liner. NOTICE: Do not apply lubricating oil to the rear of the crank pin bearing. Inspection of the crank pin bearing Be sure to replace both the top and bottom bearings as a pair. 1. Check the contact of the mating surface and rear surface of the bearing. Check the sliding surface for cracks, seizure and bite-in of unwanted material. 2. Install the crank pin bearing to the connecting rod. Install the connecting rod. Tighten the nut of the connecting rod to the specified pressure. 3. Measure the inner diameter. If the measurement is more than the wear limit, replace the bearing. 4. Measure the thickness of the top and bottom bearings. If the difference between A-B and C-B is more than 0.4mm, replace the bearings. 13. Move the crankshaft to approximately 72ø after the top dead center position. 14. Tighten the connecting rod bolt by hand until it touches the bottom. 15. Tighten the square part of the nut with a double-ended wrench (13mm). Specified torque: 50 (0 to +5) N.m 16. Align the match marks with the connecting rod body and install the bottom bearing and the cap. 17. Tighten each tightening nut by hand or with a handle until it is seated. 18. Tighten the connecting rod tightening nut with the hydraulic jack. NOTICE: If you made a new match mark on the connecting rod tightening nut: Make sure that you know which one is the new match mark or the old match mark. 19. Turn the tightening nut for 3 or 4 holes until it is seated. If you cannot turn the nut until it is seated: - Examine the nut thread for damage. - Make sure that the couplers are correctly connected. | 10000 Hours | 3rd Engineer,4th Engineer (Senior) | Chief Engineer | YANMAR | 6EY22ALWS |  | 2027-12-22 | 2027-12-22 |  |  | Pending | Periodic Overhaul | 5384 | 36704 | 32088 | 2025-07-04 |  | Instruction Manual |  | Piston - AE_YANMAR_6EY22ALWS_Periodic Overhaul.pdf,TEC-13 Auxiliary Engine Overhaul Report.xlsx | 1 - Code + Machinery + Component
Cap Quebec | Electrical Power | Auxiliary Engine#1 | Main Bearing - AE#3 | 2165 | AE Main Bearing - Inspection | DISASSEMBLY, INSPECTION AND MEASUREMENT OF MAIN BEARING & CHECK MAIN BEARING BOLTS / SIDE BOLTS TIGHTENING TORQUE Ref. Operation manual, 6EY22ALWS Obey the instructions that follow when you adjust the main bearing according to the periodical inspections table. 1. Disassembly 1. Remove the bearing and the adjacent cylinder side cover. 2. Remove the side bolts of the bearing on the operation and non-operation side. 3. Set the piston adjacent to the main bearing to a position of approximately 120ø before or after top dead center. 4. Simultaneously remove the 2 main bearing cap tightening nuts together with the hydraulic jack. When you cannot turn the handle, slowly increase the hydraulic pressure and turn again. Do not increase the pressure to more than 63.7MPa. 5. Loosen the side bolt of the adjacent main bearing cap. This makes the main bearing cap easier to remove. 6. Loosen the nuts of the main bearing 2 to 3 turns with the turning handle. 7. Lock the body 1 of the drawing-out tool with the bolt 4 to the main bearing cap bolt. 8. Install the drawing-out bolt 2 and nut 3 to the main bearing cap. 9. Turn the nut 3 to remove the main bearing cap. 10. Remove the drawing-out tools 1,2,3,4. 11. Remove the tightening nut of the main bearing cap on one side. 12. Immediately install the cap support tool 5 and support nut 6 to the main bearing cap bolt. 13. Adjust the position of the support nut to hold the main bearing cap. 14. Carefully loosen the support nuts. First, loosen all nuts only a little bit. Then loosen each nut some more. Continue until all nuts are loose. Then lower the main bearing cap. 15. Remove the bottom main bearing. 16. Install the detaching pin 7 to the crankshaft oil hole that is on the non-operation side. (Install the detaching pin so that its head lies along the outer diameter of the crankshaft.) 17. Slowly turn the flywheel in the direction of engine rotation. Remove the top bearing towards the operation side. 18. To remove the thrust bearings, first remove the main bearing cap. Remove it downwards in the same way as the other main bearing caps. The bottom thrust bearing is locked to the main bearing cap with 2 pins on the front and back. To remove it, press the end face in the direction of the shaft. To remove the top thrust bearing, press the end face against the shaft. Press it with a wooden tool (e.g. a wooden spatula). This prevents damage to the bearing. 2. How to operate the hydraulic jack 1. Put a spacer 2 into the tightening nut. 2. Lock with the spacer lock bolt 1 to the main bearing cap nut. 3. Tighten the spacer bolt 5 by hand until it touches the end of the main bearing cap tightening nut. 4. Put the hydraulic jack 3 on the spacer bolt. 5. Tighten the spacer bolt tightening nut 4. 6. Make sure that the distance between the piston of the hydraulic jack and the end face of the body is not more than 1.5mm. 7. Loosen the spacer bolt tightening nut by ½ turn. 8. Connect the hydraulic jack with the rubber hose 7. 9. Remove the spacer lock bolt. 10. Close the relief valve of the hydraulic pump. Operate the pump lever and increase the hydraulic pressure to the specified value. Specified hydraulic pressure: 58.8MPa±0.5MPa 11. Insert the handle 6 into the hole of the nut through the tuning window of the spacer. Then turn the nut. 12. Gradually open the relief valve of the hydraulic pump and decrease the hydraulic pressure to 0 (zero). 13. Tighten the hydraulic jack spacer bolt tightening nut until it fits well. This drains the oil from the jack. 14. Disconnect the rubber hoses and the couplers from the hydraulic jack. 15. Remove the tightening nut, hydraulic jack, spacer and spacer bolt. 3. Inspection 1. Main bearings 1. Check for hit marks and flaws on the mating surfaces of the main bearing cap fitted with and against the cylinder block. 2. Check for hit marks on the mating surface and rear of the main bearings. Also check for flaws, seizures and bite-in of unwanted material on their sliding surface. NOTICE: Do not correct the rear and sliding surface of the main bearings or the thrust bearings. Such a corrective repair changes the clearance between the bearing and the crankshaft. 3. Make sure that the cap tightening bolt of the main bearing is tight. Stud torque: 200 (0 to +50) Nm 4. Measure the clearance between the crankshaft and the bearings. 1 - An accurate method to measure the clearance is this: - Remove the crankshaft. - Measure its outer diameter. - Measure the inner diameter of the main bearing cap. - The difference is the clearance. 2 - To measure the clearance without removing the crankshaft: - Put a lead wire with a diameter of about 0.5mm on the sliding surface of the bottom main bearing. (Do it along the crankshaft to prevent the lead wire from slipping with grease.) Tighten the main bearing cap to the specified hydraulic pressure. Take out the lead wire and measure its thickness. This is the clearance between the crankshaft and the bearings. 5. If the clearance is more than the permitted wear limit, replace the baring with a new one. NOTICE: If you replace the bearing, make sure that you replace the top bearing and the bottom bearing together as a pair. If the crankshaft is very worn or unevenly worn, replace the bearings with undersized bearings. In that case, it is necessary to polish the crankshaft until it fits the undersized bearings. | 10000 Hours | 3rd Engineer | Chief Engineer | YANMAR | 6EY22ALWS |  | 2027-12-22 | 2027-12-22 |  |  | Pending | Inspection | 5384 | 36704 | 32088 | 2025-07-04 |  | Instruction Manual |  | Main Bearing - AE_YANMAR DIESEL ENGINE_6EY22(A)LW_Inspection.pdf,Main Bearing - AE_YANMAR_6EY22ALWS_Inspection.pdf,TEC-14 Auxiliary Engine Bearing Clearances- Deflection Report.xlsx | 1 - Code + Machinery + Component
Cap Quebec | Electrical Power | Auxiliary Engine#1 | Connecting Rod - AE#1 | 2241 | AE Connecting Rod - Overhaul | "Overhaul of AE Connecting Rod Safety Procedure ------------------------- Ensure To Comply Safety Procedure As Per The Company Policy. Procedure --------------- Every 10000 operating hours once. - Inspection and measurement of the piston pin bearing - Crank pin bearing inspection and measurement - Inspection of the tightening force of the connecting rod bolt Inspection 1. Inspection of the connecting rod 1 - Check the piston pin bearings for contact. 2 - Measure the inner diameter of the piston pin bearings. If the measurement is more than the wear limit, replace the piston pin bearing. 1 - When you remove the bearings, make sure that you do not cause damage to the bearing insertion hole. Use a retainer and hit the bearings out with a hammer or draw them out with a press. 2 - When you install the bearings, align them with the oil hole and press-fit them with a press. Measure the inner diameter after press-fitting. 3 - Check the serration mating surface on the big end of the connecting rod for cracks and wear. Clearance and wear limits of major parts 0000-000-07 Inspection of the crank pin bearing Be sure to replace both the top and bottom bearings as a pair. 1 - Check the contact of the mating surface and rear surface of the bearing. Check the sliding surface for cracks, seizure and bite-in of unwanted material. 2 - Install the crank pin bearing to the connecting rod. Install the connecting rod. Tighten the nut of the connecting rod to the specified pressure. 3 - Measure the inner diameter. If the measurement is more than the wear limit, replace the bearing. Clearance and wear limits of major parts 0000-000-07 Table of tightening torques for major bolts and nuts 0000-000-07 4 - Measure the thickness of the top and bottom bearings. If the difference between A-B and C-B is more than 0.04 mm, replace the bearings. Ref. Operation manual, 6EY22ALWS 1. Inspection of the crank pin bearing Be sure to replace both the top and bottom bearings as a pair. 1. Check the contact of the mating surface and rear surface of the bearing. Check the sliding surface for cracks, seizure and bite-in of unwanted material. 2. Install the crank pin bearing to the connecting rod. Install the connecting rod. Tighten the nut of the connecting rod to the specified pressure. 3. Measure the inner diameter. If the measurement is more than the wear limit, replace the bearing. 4. Measure the thickness of the top and bottom bearings. If the difference between A-B and C-B is more than 0.04m, replace the bearings. 2. Inspection of the connecting rod 1. Check the piston pin bearings for contact. 2. Measure the inner diameter of the piston pin bearings. If the measurement is more than the wear limit, replace the piston pin bearing. 1. When you remove the bearings, make sure that you do not cause damage to the bearing insertion hole. Use a retainer and hit the bearings out with a hammer or draw them out with a press. 2. When you install the bearings, align them with the oil hole and press-fit them with a press. Measure the inner diameter after press-fitting. 3. Check the serration mating surface on the big end of the connecting rod for cracks and wear. NOTICE: If you find water-hammering or a lot of burns on the piston, measure the bend and inclination of the connecting rod. Look for cracks with a color-check. <How to do a simple bend check> 1. Remove the piston pin bearing 2. Remove the oil hole plug on the small end side. 3. Put a bar or long drill (12mm diameter) into the lubricating oil hole of the connecting rod. The connecting rod is bent if: - The bar or drill cannot be inserted or - It can be inserted but it cannot be turned. 3. Inspection of the connecting rod bolts. 1. Look for dents and plucking on the bearing surfaces and threads of all bolts. If you find a defect, correct it. NOTICE: Be sure to make a new match mark on the tightening nut every time you disassemble the connecting rod. The tightening nuts have a match mark when they leave the factory. But the tightening torque of the bolt varies depending on break-in between the bolt thread, the bearing surface and the large end serration of the connecting rod. 2. Replace the bolts approximately every 20000 hours even if their appearance is normal. This prevents them from breaking due to fatigue. NOTICE: If you replace the connecting rod bolts and the connecting rod, make a stamp with the same Cylinder No. and Bolt No. as the old parts. 4. Measurement of the journal and the outer diameter of the crank pin Procedure Reference: 0AE22-EN0080 2019.4_6EY22(A)LWS_HFO_1-2R_20190403.pdf Section: Scheduled inspection, Connecting rod Page No: 49, 252, 253, 254" | 10000 Hours | 3rd Engineer,4th Engineer (Senior) | Chief Engineer | YANMAR | 6EY22ALWS |  | 2027-12-22 | 2027-12-22 |  |  | Pending | Overhaul | 5384 | 36704 | 32088 | 2025-07-04 |  | Instruction Manual |  | Connecting Rod - AE_YANMAR_6EY22ALWS_Overhaul.pdf | 1 - Code + Machinery + Component
Cap Quebec | Electrical Power | Auxiliary Engine#1 | Piston - AE#4 | 5142 | AE Piston Protection Ring - Inspection | Inspection on AE Piston Protection RingSafety Procedure-------------------------Ensure To Comply Safety Procedure As Per The Company Policy.Procedure---------------1.Piston:- Inspection and measurement of the piston ringsProcedure reference :Piston - AE_Protection Ring_YANMAR DIESEL ENGINE_6EY22(A)LW_Inspection.pdfSection: Scheduled inspectionPdf Page no : 1 | 10000 Hours | 3rd Engineer | Chief Engineer | YANMAR | 6EY22ALWS |  | 2027-12-22 | 2027-12-22 |  |  | Pending | Inspection | 5384 | 36704 | 32088 | 2025-07-04 |  | Instruction Manual |  | Piston - AE_Protection Ring_YANMAR DIESEL ENGINE_6EY22(A)LW_Inspection.pdf | 1 - Code + Machinery + Component
Cap Quebec | Electrical Power | Auxiliary Engine#1 | Cylinder Liner - AE#6 | 2219 | AE Cylinder Liner - Inspection | Ref. Operation manual, 6EY22ALWS 1. Disassembly 1. Install the special tools in this sequence. Put a sheet on the crankshaft to keep cooling water and unwanted material out of the cylinder block. 1. Install the spacer 3 below the 2 cylinder head bolts that are diagonally opposite from each other. 2. Install the top part of the liner drawing-out tool to the 2 cylinder head bolts. Make sure that the stepped side points down. 3. Install the bottom part of the liner drawing-out tool 4 to the bottom of the cylinder liner. Make sure that the stepped part of the liner drawing-out tool engages with the inside of the cylinder liner. Install it in the direction of the crankshaft. 4. Adjust the drawing-out bolt 7 so that the bottom part protrudes approximately 60mm. Lock it with the nut 6 and the locknut 5. 5. Install the washer 1. This makes it easier to install the nut 8. 6. Hold the cylinder liner so that it does not touch the cylinder block. Tighten the nut. 7. Move the top part of the liner drawing-out tool down on the cylinder liner. Make sure that the stepped part engages with the inside of the liner. 8. Lock the cylinder liner and the drawing-out tools. 2. Screw the eye bolt 9 into the top end of the drawing-out bolt. 3. Attach a wire rope to the eye bolt. Lift the cylinder liner together with the drawing-out tools. 2. Inspection Periodically remove the cylinder liner and check it for corrosion. Cooling water causes cavitation and the cylinder liner can corrode from the outside. NOTICE: Do not use sandpaper or a wire brush when you clean the outside diameter of the cylinder liner. This will remove the anti-corrosive layer and cause rust and corrosion. 4. Examine the sliding surfaces of the cylinder liner for seizure, streaks and corrosion. 5. Do a color-check on the rounded part of the collar of the cylinder liner. Look for cracks. 6. Examine the mating parts of the cylinder liner and the cylinder block for corrosion and wear. 3. Assembly 1. Replace the O-ring of the cylinder liner with a new one. 1. Install the O-ring to the cylinder liner (Top: 147646-01320 Bottom: 147644-01320) 2. Apply silicone oil to the mating parts of the cylinder liner and cylinder block. 3. Remove torsion from the O-ring. 4. Again, apply silicone oil to the mating parts of the cylinder liner and cylinder block. NOTICE: Bad storage conditions can cause cracks on the surface of the O-rings. Stretch the O-rings and check for cracks before you install them. 2. When you install the liner, apply liquid packing or silicone oil to the mating parts of the cylinder liner and cylinder block. 1. Apply silicone-based liquid packing (ThreeBond 1107D or equivalent) to the top of the cylinder block. Install the cylinder liner before the liquid packing becomes dry. 2. Apply anti-corrosion paint Hi-Pon P (made by Nippon Paint KK) to the top mating parts 2. Install the cylinder liner before the paint dries. 3. Apply lubricating oil to the parts 3 of the cylinder block that mate with the cylinder liner. 3. Install the special tools 1. Install the nut 6 and the locknut 5 to the drawing-out tool 7. 2. Put this assembly into the bottom part of the drawing-out tool 4. 3. Make sure that the stepped part is in the cylinder liner. 4. Install the top part of the drawing-out tool 3 on the drawing-out bolt. Make sure that the stepped part points down. 5. Install the spacer 2 and nut 8 to the drawing-out bolt. Now the cylinder liner and the special tool are one unit. 6. Attach a wire rope to the eye bolt 11. Lift the cylinder liner and the drawing-out tools straight up. 7. Move the bottom part of the liner into the cylinder block. Make sure that the liner does not hit the cylinder block. 8. Align the holes of the top part of the special tool to the 2 diagonally opposed cylinder head bolts. Install the spacers 1. 9. Align the 0 (zero) mark of the cylinder liner with the match mark 1 of the cylinder block. 10. Put a lever in the turning hole and tighten the two nuts 10 on the cylinder head bolt (left and right). Tighten them at the same time. 1. After you tighten the nut 9 to the end of the thread, put the panel 9 between the top part of the special tool and the spacer 8. Then tighten the nut some more. 2. The resistance of the O-ring can push the cylinder liner back up. In that case, keep the cylinder liner tightened and wait until the O-ring adjusts to the pressure. CONDITION: Measure the inside diameter of the cylinder liner. Make sure that the inside diameter has no deformation because of twisted O-rings. Examine the O-rings for water leaks when you: - Fill in cooling water. - Operate the engine for a test. Assembly adjustment values / clearance and wear limits of major parts. Obey the instructions that follow when you do measurement of the cylinder liner. 1. Measurement The amount of wear on the inner surface depends on: the control of the lubricating oil, the temperature of the cooling water and the regular working load. Regularly measure the inner diameter of the cylinder liner. 1. Measure the inner diameter of the cylinder liner with the measuring tool. Do it with the cylinder liner inside the cylinder block. 2. Compare the measured size with these limits. - Inner diameter: +0.4mm or less - Uneven wear: 0.2mm or less - Protection ring Inner diameter: +0.8mm or less 3. Replace the cylinder liner with a new one if: - These limits are exceeded. - It is possible that these limits will be exceeded before the subsequent servicing. Procedure Reference: 0AE22-EN0080 2019.4_6EY22(A)LWS_HFO_1-2R_20190403.pdf Section: Scheduled inspection, Cylinder Liner Page No: 49, 114, 115" | 10000 Hours | 3rd Engineer,4th Engineer (Senior) | Chief Engineer | YANMAR | 6EY22ALWS |  | 2027-12-22 | 2027-12-22 |  |  | Pending | Inspection | 5384 | 36704 | 32088 | 2025-07-04 |  | Instruction Manual |  | Cylinder Liner - AE_YANMAR DIESEL ENGINE_6EY22(A)LW_Inspection.pdf,Cylinder Liner - AE_YANMAR_6EY22ALWS_Inspection.pdf,TEC-13 Auxiliary Engine Overhaul Report.xlsx | 1 - Code + Machinery + Component
Cap Quebec | Electrical Power | Auxiliary Engine#1 | Fuel Injection Pump - AE#6 | 2198 | AE Fuel Injection Pump Roller Bush For Tappet - Overhaul | Follow recommended maintenance procedures and Safety Precautions Job Description: Ref. Operation manual, 6EY22ALWS Table of scheduled maintenance - Disassembly and inspection of the fuel pump tappet Overhaul Roller Guide as per Maker's Instructions Reporting: - Always mention Corrective actions taken - Update spares consumed if any with relevant photos Reference : Annex 1E TMM | 10000 Hours | 3rd Engineer | Chief Engineer | YANMAR | 6EY22ALWS |  | 2027-12-22 | 2027-12-22 |  |  | Pending | Overhaul | 5384 | 36704 | 32088 | 2025-07-04 |  | SMS |  |  | 1 - Code + Machinery + Component
Cap Quebec | Electrical Power | Auxiliary Engine#1 | Connecting Rod - AE#4 | 3872 | AE Connecting Rod Bearing - Inspection | Inspection on AE Connecting Rod Bearing Safety Procedure ------------------------- Ensure To Comply Safety Procedure As Per The Company Policy. Procedure --------------- Ref. Operation manual, 6EY22ALWS 1. Inspection of the crank pin bearing Be sure to replace both the top and bottom bearings as a pair. 1. Check the contact of the mating surface and rear surface of the bearing. Check the sliding surface for cracks, seizure and bite-in of unwanted material. 2. Install the crank pin bearing to the connecting rod. Install the connecting rod. Tighten the nut of the connecting rod to the specified pressure. 3. Measure the inner diameter. If the measurement is more than the wear limit, replace the bearing. 4. Measure the thickness of the top and bottom bearings. If the difference between A-B and C-B is more than 0.04m, replace the bearings. 2. Inspection of the connecting rod 1. Check the piston pin bearings for contact. 2. Measure the inner diameter of the piston pin bearings. If the measurement is more than the wear limit, replace the piston pin bearing. 1. When you remove the bearings, make sure that you do not cause damage to the bearing insertion hole. Use a retainer and hit the bearings out with a hammer or draw them out with a press. 2. When you install the bearings, align them with the oil hole and press-fit them with a press. Measure the inner diameter after press-fitting. 3. Check the serration mating surface on the big end of the connecting rod for cracks and wear. NOTICE: If you find water-hammering or a lot of burns on the piston, measure the bend and inclination of the connecting rod. Look for cracks with a color-check. <How to do a simple bend check> 1. Remove the piston pin bearing 2. Remove the oil hole plug on the small end side. 3. Put a bar or long drill (12mm diameter) into the lubricating oil hole of the connecting rod. The connecting rod is bent if: - The bar or drill cannot be inserted or - It can be inserted but it cannot be turned. 3. Inspection of the connecting rod bolts. 1. Look for dents and plucking on the bearing surfaces and threads of all bolts. If you find a defect, correct it. NOTICE: Be sure to make a new match mark on the tightening nut every time you disassemble the connecting rod. The tightening nuts have a match mark when they leave the factory. But the tightening torque of the bolt varies depending on break-in between the bolt thread, the bearing surface and the large end serration of the connecting rod. 2. Replace the bolts approximately every 20000 hours even if their appearance is normal. This prevents them from breaking due to fatigue. NOTICE: If you replace the connecting rod bolts and the connecting rod, make a stamp with the same Cylinder No. and Bolt No. as the old parts. 4. Measurement of the journal and the outer diameter of the crank pin Procedure reference : Connecting Rod - AE_Bearing_YANMAR DIESEL ENGINE_6EY22(A)LW_Inspection.pdf Section: Scheduled inspection | 10000 Hours | 3rd Engineer,4th Engineer (Senior) | Chief Engineer | YANMAR | 6EY22ALWS |  | 2027-12-22 | 2027-12-22 |  |  | Pending | Inspection | 5384 | 36704 | 32088 | 2025-07-04 |  | Instruction Manual |  | Connecting Rod - AE_Bearing_YANMAR DIESEL ENGINE_6EY22(A)LW_Inspection.pdf | 1 - Code + Machinery + Component
Cap Quebec | Electrical Power | Auxiliary Engine#1 | Main Bearing - AE#7 | 2165 | AE Main Bearing - Inspection | DISASSEMBLY, INSPECTION AND MEASUREMENT OF MAIN BEARING & CHECK MAIN BEARING BOLTS / SIDE BOLTS TIGHTENING TORQUE Ref. Operation manual, 6EY22ALWS Obey the instructions that follow when you adjust the main bearing according to the periodical inspections table. 1. Disassembly 1. Remove the bearing and the adjacent cylinder side cover. 2. Remove the side bolts of the bearing on the operation and non-operation side. 3. Set the piston adjacent to the main bearing to a position of approximately 120ø before or after top dead center. 4. Simultaneously remove the 2 main bearing cap tightening nuts together with the hydraulic jack. When you cannot turn the handle, slowly increase the hydraulic pressure and turn again. Do not increase the pressure to more than 63.7MPa. 5. Loosen the side bolt of the adjacent main bearing cap. This makes the main bearing cap easier to remove. 6. Loosen the nuts of the main bearing 2 to 3 turns with the turning handle. 7. Lock the body 1 of the drawing-out tool with the bolt 4 to the main bearing cap bolt. 8. Install the drawing-out bolt 2 and nut 3 to the main bearing cap. 9. Turn the nut 3 to remove the main bearing cap. 10. Remove the drawing-out tools 1,2,3,4. 11. Remove the tightening nut of the main bearing cap on one side. 12. Immediately install the cap support tool 5 and support nut 6 to the main bearing cap bolt. 13. Adjust the position of the support nut to hold the main bearing cap. 14. Carefully loosen the support nuts. First, loosen all nuts only a little bit. Then loosen each nut some more. Continue until all nuts are loose. Then lower the main bearing cap. 15. Remove the bottom main bearing. 16. Install the detaching pin 7 to the crankshaft oil hole that is on the non-operation side. (Install the detaching pin so that its head lies along the outer diameter of the crankshaft.) 17. Slowly turn the flywheel in the direction of engine rotation. Remove the top bearing towards the operation side. 18. To remove the thrust bearings, first remove the main bearing cap. Remove it downwards in the same way as the other main bearing caps. The bottom thrust bearing is locked to the main bearing cap with 2 pins on the front and back. To remove it, press the end face in the direction of the shaft. To remove the top thrust bearing, press the end face against the shaft. Press it with a wooden tool (e.g. a wooden spatula). This prevents damage to the bearing. 2. How to operate the hydraulic jack 1. Put a spacer 2 into the tightening nut. 2. Lock with the spacer lock bolt 1 to the main bearing cap nut. 3. Tighten the spacer bolt 5 by hand until it touches the end of the main bearing cap tightening nut. 4. Put the hydraulic jack 3 on the spacer bolt. 5. Tighten the spacer bolt tightening nut 4. 6. Make sure that the distance between the piston of the hydraulic jack and the end face of the body is not more than 1.5mm. 7. Loosen the spacer bolt tightening nut by ½ turn. 8. Connect the hydraulic jack with the rubber hose 7. 9. Remove the spacer lock bolt. 10. Close the relief valve of the hydraulic pump. Operate the pump lever and increase the hydraulic pressure to the specified value. Specified hydraulic pressure: 58.8MPa±0.5MPa 11. Insert the handle 6 into the hole of the nut through the tuning window of the spacer. Then turn the nut. 12. Gradually open the relief valve of the hydraulic pump and decrease the hydraulic pressure to 0 (zero). 13. Tighten the hydraulic jack spacer bolt tightening nut until it fits well. This drains the oil from the jack. 14. Disconnect the rubber hoses and the couplers from the hydraulic jack. 15. Remove the tightening nut, hydraulic jack, spacer and spacer bolt. 3. Inspection 1. Main bearings 1. Check for hit marks and flaws on the mating surfaces of the main bearing cap fitted with and against the cylinder block. 2. Check for hit marks on the mating surface and rear of the main bearings. Also check for flaws, seizures and bite-in of unwanted material on their sliding surface. NOTICE: Do not correct the rear and sliding surface of the main bearings or the thrust bearings. Such a corrective repair changes the clearance between the bearing and the crankshaft. 3. Make sure that the cap tightening bolt of the main bearing is tight. Stud torque: 200 (0 to +50) Nm 4. Measure the clearance between the crankshaft and the bearings. 1 - An accurate method to measure the clearance is this: - Remove the crankshaft. - Measure its outer diameter. - Measure the inner diameter of the main bearing cap. - The difference is the clearance. 2 - To measure the clearance without removing the crankshaft: - Put a lead wire with a diameter of about 0.5mm on the sliding surface of the bottom main bearing. (Do it along the crankshaft to prevent the lead wire from slipping with grease.) Tighten the main bearing cap to the specified hydraulic pressure. Take out the lead wire and measure its thickness. This is the clearance between the crankshaft and the bearings. 5. If the clearance is more than the permitted wear limit, replace the baring with a new one. NOTICE: If you replace the bearing, make sure that you replace the top bearing and the bottom bearing together as a pair. If the crankshaft is very worn or unevenly worn, replace the bearings with undersized bearings. In that case, it is necessary to polish the crankshaft until it fits the undersized bearings. | 10000 Hours | 3rd Engineer | Chief Engineer | YANMAR | 6EY22ALWS |  | 2027-12-22 | 2027-12-22 |  |  | Pending | Inspection | 5384 | 36704 | 32088 | 2025-07-04 |  | Instruction Manual |  | Main Bearing - AE_YANMAR DIESEL ENGINE_6EY22(A)LW_Inspection.pdf,Main Bearing - AE_YANMAR_6EY22ALWS_Inspection.pdf,TEC-14 Auxiliary Engine Bearing Clearances- Deflection Report.xlsx | 1 - Code + Machinery + Component
Cap Quebec | Electrical Power | Auxiliary Engine#1 | Main Bearing - AE#5 | 2165 | AE Main Bearing - Inspection | DISASSEMBLY, INSPECTION AND MEASUREMENT OF MAIN BEARING & CHECK MAIN BEARING BOLTS / SIDE BOLTS TIGHTENING TORQUE Ref. Operation manual, 6EY22ALWS Obey the instructions that follow when you adjust the main bearing according to the periodical inspections table. 1. Disassembly 1. Remove the bearing and the adjacent cylinder side cover. 2. Remove the side bolts of the bearing on the operation and non-operation side. 3. Set the piston adjacent to the main bearing to a position of approximately 120ø before or after top dead center. 4. Simultaneously remove the 2 main bearing cap tightening nuts together with the hydraulic jack. When you cannot turn the handle, slowly increase the hydraulic pressure and turn again. Do not increase the pressure to more than 63.7MPa. 5. Loosen the side bolt of the adjacent main bearing cap. This makes the main bearing cap easier to remove. 6. Loosen the nuts of the main bearing 2 to 3 turns with the turning handle. 7. Lock the body 1 of the drawing-out tool with the bolt 4 to the main bearing cap bolt. 8. Install the drawing-out bolt 2 and nut 3 to the main bearing cap. 9. Turn the nut 3 to remove the main bearing cap. 10. Remove the drawing-out tools 1,2,3,4. 11. Remove the tightening nut of the main bearing cap on one side. 12. Immediately install the cap support tool 5 and support nut 6 to the main bearing cap bolt. 13. Adjust the position of the support nut to hold the main bearing cap. 14. Carefully loosen the support nuts. First, loosen all nuts only a little bit. Then loosen each nut some more. Continue until all nuts are loose. Then lower the main bearing cap. 15. Remove the bottom main bearing. 16. Install the detaching pin 7 to the crankshaft oil hole that is on the non-operation side. (Install the detaching pin so that its head lies along the outer diameter of the crankshaft.) 17. Slowly turn the flywheel in the direction of engine rotation. Remove the top bearing towards the operation side. 18. To remove the thrust bearings, first remove the main bearing cap. Remove it downwards in the same way as the other main bearing caps. The bottom thrust bearing is locked to the main bearing cap with 2 pins on the front and back. To remove it, press the end face in the direction of the shaft. To remove the top thrust bearing, press the end face against the shaft. Press it with a wooden tool (e.g. a wooden spatula). This prevents damage to the bearing. 2. How to operate the hydraulic jack 1. Put a spacer 2 into the tightening nut. 2. Lock with the spacer lock bolt 1 to the main bearing cap nut. 3. Tighten the spacer bolt 5 by hand until it touches the end of the main bearing cap tightening nut. 4. Put the hydraulic jack 3 on the spacer bolt. 5. Tighten the spacer bolt tightening nut 4. 6. Make sure that the distance between the piston of the hydraulic jack and the end face of the body is not more than 1.5mm. 7. Loosen the spacer bolt tightening nut by ½ turn. 8. Connect the hydraulic jack with the rubber hose 7. 9. Remove the spacer lock bolt. 10. Close the relief valve of the hydraulic pump. Operate the pump lever and increase the hydraulic pressure to the specified value. Specified hydraulic pressure: 58.8MPa±0.5MPa 11. Insert the handle 6 into the hole of the nut through the tuning window of the spacer. Then turn the nut. 12. Gradually open the relief valve of the hydraulic pump and decrease the hydraulic pressure to 0 (zero). 13. Tighten the hydraulic jack spacer bolt tightening nut until it fits well. This drains the oil from the jack. 14. Disconnect the rubber hoses and the couplers from the hydraulic jack. 15. Remove the tightening nut, hydraulic jack, spacer and spacer bolt. 3. Inspection 1. Main bearings 1. Check for hit marks and flaws on the mating surfaces of the main bearing cap fitted with and against the cylinder block. 2. Check for hit marks on the mating surface and rear of the main bearings. Also check for flaws, seizures and bite-in of unwanted material on their sliding surface. NOTICE: Do not correct the rear and sliding surface of the main bearings or the thrust bearings. Such a corrective repair changes the clearance between the bearing and the crankshaft. 3. Make sure that the cap tightening bolt of the main bearing is tight. Stud torque: 200 (0 to +50) Nm 4. Measure the clearance between the crankshaft and the bearings. 1 - An accurate method to measure the clearance is this: - Remove the crankshaft. - Measure its outer diameter. - Measure the inner diameter of the main bearing cap. - The difference is the clearance. 2 - To measure the clearance without removing the crankshaft: - Put a lead wire with a diameter of about 0.5mm on the sliding surface of the bottom main bearing. (Do it along the crankshaft to prevent the lead wire from slipping with grease.) Tighten the main bearing cap to the specified hydraulic pressure. Take out the lead wire and measure its thickness. This is the clearance between the crankshaft and the bearings. 5. If the clearance is more than the permitted wear limit, replace the baring with a new one. NOTICE: If you replace the bearing, make sure that you replace the top bearing and the bottom bearing together as a pair. If the crankshaft is very worn or unevenly worn, replace the bearings with undersized bearings. In that case, it is necessary to polish the crankshaft until it fits the undersized bearings. | 10000 Hours | 3rd Engineer | Chief Engineer | YANMAR | 6EY22ALWS |  | 2027-12-22 | 2027-12-22 |  |  | Pending | Inspection | 5384 | 36704 | 32088 | 2025-07-04 |  | Instruction Manual |  | Main Bearing - AE_YANMAR DIESEL ENGINE_6EY22(A)LW_Inspection.pdf,Main Bearing - AE_YANMAR_6EY22ALWS_Inspection.pdf,TEC-14 Auxiliary Engine Bearing Clearances- Deflection Report.xlsx | 1 - Code + Machinery + Component
Cap Quebec | Electrical Power | Emergency Generator#1 | Alternator - Emergency Generator#1 | 1522 | Emergency Generator Alternator Bearing - Major Routine Lubrication | "Emergency Generator Alternator Bearing Major Routine LubricationSafety Procedure-------------------------Ensure To Comply Safety Procedure As Per The Company Policy.Procedure---------------The bearings are permanently greased - Approximate life of the grease (depending on use) =20,000 hours or 3 years.Section: 4.3 - BearingsProcedure reference: 00M9 M9_O ??????__EMERGENCY DIESEL GENERATOR.pdfPage no: 111" | 36 Months | 3rd Engineer,4th Engineer (Senior) | Chief Engineer | LEROY SOMER | M46.3 M7 C6S/4 |  | 2028-01-07 | 2028-01-07 |  |  | Pending | Major Routine Lubrication |  |  |  | 2025-01-07 |  | Instruction Manual |  | Alternator - Emergency Generator - LEROY SOMER - M46.3 M7 C6S 4 _ Major Routine Lubrication.pdf | 1 - Code + Machinery + Component
Cap Quebec | Steam Power | Auxiliary Boiler#1 | Auxiliary Boiler - General#1 | 8795 | Boiler Flame Sensor - Renewal | Renewal of Boiler Flame Sensor Safety Procedure ------------------------- Ensure To Comply Safety Procedure As Per The Company Policy. Procedure --------------- 7. CHECK Recommendation exchange period: Three years Procedure Reference:(M-70) AUXILIARY BOILER.PDF Section Name: 7. CHECK Pdf Page No: 682 | 36 Months | Electrical Officer,Electrician,Electro Technical Officer,Junior Electrical Officer,Trainee Electrical Officer | Chief Engineer | KANGRIM | MD02 |  | 2028-01-07 | 2028-01-07 |  |  | Pending | Renewal |  |  |  | 2025-01-07 |  | Instruction Manual |  | Boiler - General_KANGRIM_MD02_Flame Sensor_Renewal.pdf | 1 - Code + Machinery + Component
Cap Quebec | Ballast System | Cargo and Ballast Valve Remote Control System#1 | Valve Position Indicator -Cargo and Ballast VRCS#1 | 67 | VRCS Valve Position Indicator - Overhaul | Overhaul of VRCS Valve Position Indicator Safety Procedure ------------------------- Ensure To Comply Safety Procedure As Per The Company Policy. Procedure --------------- Periodic inspection (about once every three years) is recommended even though no abnormality is found. (1) Valve position indicator is dead 1) Check to see that the controller, such as the valve, is operating properly. As long as the fluid is running, the no uniform rotating sound of oval rotors should be heard. To make sure of it, repeat opening and shutoff of the valve, or other controller, several times. 2) If non-uniform rotating sound is audible but the pointer will not move (nor any electrical signal output), trouble is suspected in the friction clutch, reduction gear train, or magnetic coupling. If this is the case, take off four M3 screws and remove the indicator (Fig. 8.1 and Fig. 8.2). 3) Insert the following magnet into the reduction gear train and make sure that it moves lightly. 4) When the reduction gear train rotates together with the following magnet, trouble is suspected in the basic body. Procedure Reference:S909 O-68 & O-69 6T-7511-009 & 6T-7511-011 HYDRAULIC VALVE CONTROL SYSTEM & REMOTE CONTROL VALVE1.pdf Section Name:8. MAINTENANCE Pdf Page No:411 | 36 Months | 2nd Engineer | Chief Engineer | OVAL | LPI 45 |  | 2028-01-07 | 2028-01-07 |  |  | Pending | Overhaul |  |  |  | 2025-01-07 |  | Instruction Manual |  | Valve Position Indicator - Ballast VRCS_OVAL_LPI 45_Overhaul.pdf | 1 - Code + Machinery + Component
Cap Quebec | Automation | Energy Saving System#1 | Energy Saving System - General#1 | 10218 | Control Panel PLC Battery - Renewal | Follow maker's maintenance procedures and recommended safety precautions for carrying out the JobJob Description: - Renew Battery as per maker's recommended frequencyReporting: - Update spares consumed and attach relevant photos | 36 Months | Electrical Officer,Electrician,Electro Technical Officer,Junior Electrical Officer,Trainee Electrical Officer | Chief Engineer | DESMI | S909 |  | 2028-01-07 | 2028-01-07 |  |  | Pending | Renewal |  |  |  | 2025-01-07 |  | Instruction Manual |  |  | 1 - Code + Machinery + Component
Cap Quebec | Electrical Power | Emergency Generator#1 | Emergency Generator - General#1 | 6793 | Emergency Generator Battery - Routine Maintenance | Job Description - Carry out routine maintenance of Emergency Generator cranking batteries, starter circuit, charging system, and associated components to ensure reliable emergency starting. Procedure 1. Battery Inspection - Inspect batteries for: • Physical damage • Leakage • Swelling • Corroded terminals • Loose connections - Check battery voltage / charge condition. - Clean battery terminals and ensure tight connections. 2. Starter Circuit Inspection - Check starting circuit and starter motor condition. - Inspect: • Starter motor brushes • Solenoid operation • Moving and fixed contacts • Starter housing condition - Clean contacts and ensure corrosion-free condition. 3. Voltage Drop Test (Starter Circuit) - Disable engine so it cannot start during testing. - Carry out voltage drop test as per maker’s instructions. - While cranking engine: • Check voltage across battery terminal studs • Check positive battery terminal to starter housing voltage - Identify excessive resistance in high amperage circuit. - Limit cranking to maximum 10 seconds. 4. Starter Drive / Bendix Inspection - Inspect Bendix / transmission drive. - Lubricate as required. - Verify smooth and positive engagement. 5. Changeover Switch Inspection - Check battery changeover switches. - Ensure switch operation is smart, positive, and decisive. 6. Charging System Check - Check alternator belt condition and tension. - Verify alternator charging function. - Confirm battery charger is functioning correctly. - Check battery terminal voltage with electrical charger isolated to validate charging condition. 7. Final Check - Confirm emergency generator starting system is restored to normal readiness. Reporting - Record maintenance details in PMS. - Mention voltage drop readings and battery condition. - Clearly mention corrective actions taken. - Update spares consumed with relevant photos. Reference - TMM 12.3 - Maker’s Maintenance Procedures | 36 Months | Electrical Officer,Electrician,Electro Technical Officer,Junior Electrical Officer,Trainee Electrical Officer | Chief Engineer | DOOSAN INFRACORE | AD126TIS |  | 2028-01-07 | 2028-01-07 |  |  | Pending | Routine Maintenance |  |  |  | 2025-01-07 |  | SMS |  |  | 1 - Code + Machinery + Component
Cap Quebec | FFE Loose | Portable Foam Applicator#1 | Portable Foam Applicator - General#1 | 463 | Portable Foam Applicator Foam Concentrate - Renewal | Testing of Foam Concentrate (for 1, 3, 5 and 10 Years): Verify all portable foam applicators are set to the correct proportioning ratio (as applicable to the given unit in accordance with manufacturer's instructions) for the foam concentrate supplied and the equipment is in proper order. Ref: MSC.1/ Circ.1432/7.11 Quality of foam held in the foam tanks should be tested by a laboratory acceptable to the administration as per below guidance: 1. Portable containers or portable tanks containing foam concentrate, excluding protein-based concentrates, less than 10 years old, that remain factory sealed, can normally be accepted without the periodical foam control tests being carried out. Thereafter, sample to be tested in the laboratory annually. Ref: MSc.1/Circ 1312/3.14 2. Protein based foam concentrate portable containers and portable tanks should be thoroughly checked and, if more than five years old, the foam concentrate should be subjected to laboratory tests annually, or renewed; and 3. The foam concentrates of any non-sealed portable containers and portable tanks, and where production data is not documented, should be subjected to foam control tests as per below. a. Protein-based alcohol-resistant foam concentrates should be subjected to annual laboratory tests. b. Protein-based foam concentrates (other than alcohol resistant) should be subject to laboratory tests not more than 3 years after being supplied to the ship, and thereafter, annually. Ref: MSc.1/Circ 1312/5 If foam proves to be below specification, then the Vessel Manager should be informed immediately. | 36 Months | 3rd Officer | Master | NK | S909 |  | 2028-01-07 | 2028-01-07 |  |  | Pending | Renewal |  |  |  | 2025-01-07 |  | Generic |  |  | 1 - Code + Machinery + Component
Cap Quebec | Navigation Equipment | ECDIS#1 | ECDIS - General#1 | 1630 | ECDIS SSD - Renewal | SSD Space Available Checking & Replacement | 36 Months | Master | Master | FURUNO | FMD-3200-BB |  | 2028-01-07 | 2028-01-07 |  |  | Pending | Renewal |  |  |  | 2025-01-07 |  | Generic |  |  | 1 - Code + Machinery + Component
Cap Quebec | FFE Fixed | CO2 Fixed Fire Fighting System#1 | CO2 Fixed Fire Fighting System - General#1 | 1736 | CO2 Fixed Fire Fighting System - Intermediate Inspection | Follow maker's recommended maintenance procedures and Safety precautions Job Description - All high-pressure cylinders and pilot cylinders should be weighed or have their contents verified by other reliable means to confirm that the available charge in each is above 90 Per of the nominal charge - The hydrostatic test date of all storage containers should be checked - The discharge piping and nozzles should be tested to verify that they are not blocked. - All activating heads should be removed from the cylinder valves and tested for correct functioning by applying full working pressure through the pilot lines - After completion of the work, the system should be returned to service Reporting: - Update service engineer report and attach relevant photos References: MSC.1/Circ.1318/Rev.1 25 May 2021/ Maker's Maintenance Procedures | 36 Months | 2nd Engineer | Chief Engineer | NK | S909 |  | 2028-01-07 | 2028-01-07 |  |  | Pending | Intermediate Inspection |  |  |  | 2025-01-07 |  | Generic |  |  | 1 - Code + Machinery + Component
Cap Quebec | Bilge and Sludge System | Oily Water Separator#1 | Oil Content Meter - OWS#1 | 544 | Oil Content Meter Unit - Monitor - Battery - Renewal | Follow maker's recommended maintenance procedures and Safety precautions Job Description - Disconnect the power supply. - Replace with new battery of maker recommendations Reporting: - Update Oil Record Book - Update spares consumed with relevant photos References: Maker's Maintenance Procedures | 36 Months | Electrical Officer,Electrician,Electro Technical Officer,Junior Electrical Officer,Trainee Electrical Officer | Chief Engineer | GEORIM ENGINEERING | GBA-155 |  | 2028-01-07 | 2028-01-07 |  |  | Pending | Renewal |  |  |  | 2025-01-07 |  | Generic |  |  | 1 - Code + Machinery + Component
Cap Quebec | Steam Power | Auxiliary Boiler#2 | Auxiliary Boiler - General#1 | 8795 | Boiler Flame Sensor - Renewal | Renewal of Boiler Flame Sensor Safety Procedure ------------------------- Ensure To Comply Safety Procedure As Per The Company Policy. Procedure --------------- 7. CHECK Recommendation exchange period: Three years Procedure Reference:(M-70) AUXILIARY BOILER.PDF Section Name: 7. CHECK Pdf Page No: 682 | 36 Months | Electrical Officer,Electrician,Electro Technical Officer,Junior Electrical Officer,Trainee Electrical Officer | Chief Engineer | KANGRIM | MD02 |  | 2028-01-07 | 2028-01-07 |  |  | Pending | Renewal |  |  |  | 2025-01-07 |  | Instruction Manual |  |  | 1 - Code + Machinery + Component
Cap Quebec | Mooring, Anchoring and Towing | Emergency Towing SystemFwd-Stbd1 | Emergency Towing System - General#1 | 1491 | Emergency Towing System - Lubrication | Lubrication of Emergency Towing System:Safety Procedure-------------------------Ensure To Comply Safety Procedure As Per The Company Policy.Procedure---------------Towing rope:- Unwind the towing rope and grease it in every three years. Use equipment for grease which helps to penetrate deeply.Section: 1-4Procedure reference: Final drawing for hn 2440-41-68-69 ETS - 120425.pdfPage no: 18 | 36 Months | Chief Officer | Master | TANKTECH | KETA-45F |  | 2028-01-07 | 2028-01-07 |  |  | Pending | Lubrication |  |  |  | 2025-01-07 |  | Instruction Manual |  | Emergency Towing System - General_TANKTECH_KETA-45F_Lubrication.pdf | 1 - Code + Machinery + Component
Cap Quebec | Lubricating Oil Purification System | ME LO Purifier#2 | ME LO Purifier - General#1 | 398 | Purifier Control Panel Battery - Renewal | Follow maker's maintenance procedures and recommended safety precautions for carrying out the Job Job Description: - Renew Battery of Electronic control unit as per maker's recommended frequency Reporting: - Update spares consumed and attach relevant photos SMS Reference: TMM Annex 1F | 36 Months | Electrical Officer,Electrician,Electro Technical Officer,Junior Electrical Officer,Trainee Electrical Officer | Chief Engineer | GEA | OSE20-91-067 |  | 2028-01-07 | 2028-01-07 |  |  | Pending | Renewal |  |  |  | 2025-01-07 |  | SMS |  |  | 1 - Code + Machinery + Component
Cap Quebec | Navigation Equipment | Aldis Lamp#1 | Aldis Lamp - General#1 | 2087 | Aldis Lamp Battery - Renewal | '- Renew UPS Battery every 36 months or earlier as per makers recommendation | 36 Months | 3rd Officer | Master | HYUNDAI SAMHO HEAVY INDUSTRIES | S909 |  | 2028-01-07 | 2028-01-07 |  |  | Pending | Renewal |  |  |  | 2025-01-07 |  | Generic |  |  | 1 - Code + Machinery + Component
Cap Quebec | FFE Fixed | Fire Detection and Alarm System#1 | Fire Detection and Alarm System - General#1 | 6292 | Fire Detection System Batteries - Renewal | Renewal of Fire Detection System Batteries Safety Procedure ------------------------- Ensure To Comply Safety Procedure As Per The Company Policy. Procedure --------------- At every three year : - Replace The battery. Procedure Reference:E42-FIRE DETECTION & ALARM SYSTEM.pdf Section Name:Maintenance for Fire Detection System Central Unit Pdf Page No 103 | 36 Months | Electrical Officer,Electrician,Electro Technical Officer,Junior Electrical Officer,Trainee Electrical Officer | Chief Engineer | CONSILIUM | SALWICO CARGO |  | 2028-01-07 | 2028-01-07 |  |  | Pending | Renewal |  |  |  | 2025-01-07 |  | Instruction Manual |  | Fire Detection and Alarm System - General_SALWICO_SALWICO CARGO__Intermediate Replacement.pdf | 1 - Code + Machinery + Component
Cap Quebec | Stern Tube System | Stern Tube LO Pump#2 | Stern Tube LO Pump - General#1 | 426 | Pump - Major Maintenance | Major Maintenance of Pump Safety Procedure ------------------------- Ensure To Comply Safety Procedure As Per The Company Policy. Procedure --------------- . Every 3years :- - Excessively leaking shaft seals (more than 10 drops per hour) should be changed without delay, as the leakage normally will grow worse and cause additional damage. - In installations where unplanned shut downs must be avoided, it is advisable to dismantle the pump for a thorough inspection and thereby change out shaft seal and ball bearing, every three years as a max period. - It is recommended always to have the spares included in minor spare part kit available. Procedure Reference:Final documentation 8064.pdf Section: Inspection of shaft seal Pdf Page No: 192 | 36 Months | 2nd Engineer,3rd Engineer,4th Engineer (Senior) | Chief Engineer | IMO | ACE 032L3 NVBP |  | 2028-01-07 | 2028-01-07 |  |  | Pending | Major Maintenance |  |  |  | 2025-01-07 |  | Instruction Manual |  | Stern Tube LO Pump - General_IMO_ACE 032L3 NVBP_Major Maintenance.pdf | 1 - Code + Machinery + Component
Cap Quebec | FFE Fixed | CO2 Fixed Fire Fighting System#1 | CO2 Fixed Fire Fighting System - General#1 | 4639 | CO2 Fixed Fire Fighting System Flexible Hoses - Inspection | Inspection Of Flexible Hoses :Safety Procedure-------------------------Ensure To Comply Safety Procedure As Per The Company Policy.Procedure---------------- Visually Inspect The Hoses For Deformation Or Cracks, Replace If Found Damaged. | 36 Months | 2nd Engineer | Chief Engineer | NK | S909 |  | 2028-01-07 | 2028-01-07 |  |  | Pending | Inspection |  |  |  | 2025-01-07 |  | SMS |  |  | 1 - Code + Machinery + Component
Cap Quebec | LSA Fixed | Lifeboat DavitStarboard1 | Lifeboat Davit - General#1 | 1126 | Lifeboat Davit - Periodic Inspection | Periodic Inspection of Lifeboat DavitSafety Procedure-------------------------Ensure To Comply Safety Procedure As Per The Company Policy.Procedure---------------Recovery strop line replace every three years once.Procedure Reference: FB18 LIFE BOAT DAVIT & WINCH.PDFSection: 1.Pdf Page No: 6 | 36 Months | 3rd Officer | Master | ORIENTAL PRECISION & ENGINEERING | HGD-057-24 |  | 2028-01-07 | 2028-01-07 |  |  | Pending | Periodic Inspection |  |  |  | 2025-01-07 |  | Instruction Manual |  | Lifeboat Davit - General_ORIENTAL PRECISION &amp; ENGINEERING_HGD-057-24_Periodic Inspection.pdf,Lifeboat Davit_ORIENTAL PRECISION &amp; ENGINEERING_HGD-057-24_ Periodic Inspection.pdf | 1 - Code + Machinery + Component
Cap Quebec | Power Distribution | Main Switchboard#1 | Main Switchboard - General#1 | 9517 | Main Switchboard Health Check - Shore Service | Job DescriptionNote : Job must be done by Professional Shore company.( In case of High voltage ships then inspection of HVSBD & MSBD both to be included)Follow maker's recommended maintenance procedures and Safety precautions-Thermography inspection-Function check of all components like ACBs, various contactor & relays etc-Provide a list of items which are already obsolete or going to be obsolete soon-General visual examination of all MSBD components, bus bars etc.-Rectification of identified defects on spot-List of pending defects together with spare part requirement must be mentioned in service report. Jibe finding to be created by ship staff for pending defects & requisition to be raised immediatelyReporting:- Always mention Corrective actions taken- Update spares consumed if any with relevant photos | 36 Months | Electrical Officer,Electrician,Electro Technical Officer,Junior Electrical Officer,Trainee Electrical Officer | Chief Engineer | HYUNDAI ELECTRIC | S909 |  | 2028-01-07 | 2028-01-07 |  |  | Pending | Shore Service |  |  |  | 2025-01-07 |  | Generic |  |  | 1 - Code + Machinery + Component
Cap Quebec | Lubricating Oil Service System | ME Crosshead LO Pump#1 | ME Crosshead LO Pump - General#2 | 425 | Pump - Minor Maintenance | Minor Maintenance of Pump Safety Procedure ------------------------- Ensure To Comply Safety Procedure As Per The Company Policy. Procedure --------------- 1. As a precautionary measure, replace the antifriction bearing every 2 years (recommended). Procedure Reference:(M-43) GEAR PUMPS & OTHER PUMPS.PDF Section Name:7.2 Maintenance Pdf Page No:164 | 36 Months | 4th Engineer | Chief Engineer | IMO | ACG 070K7 NVBP |  | 2028-01-07 | 2028-01-07 |  |  | Pending | Minor Maintenance |  |  |  | 2025-01-07 |  | Instruction Manual |  | ME Crosshead LO Pump - General_IMO_ACG 070K7 NVBP_Minor Maintenance.pdf | 1 - Code + Machinery + Component
Cap Quebec | Lubricating Oil Service System | LO Service System - Tanks#1 | ME LO Sump TankC1 | 670 | Main Engine LO Sump Tank - Inspection | Safety Precautions - Ensure Main Engine is stopped and cooled down. - Isolate LO system and follow Lockout/Tagout (LOTO). - Ensure sump tank is drained and ventilated before entry. - Follow enclosed space entry procedures (gas testing, standby man, ventilation). - Use appropriate PPE (gloves, safety shoes, goggles, mask if required). - Ensure safe lighting (intrinsically safe where applicable). Job Description - Carry out inspection and cleaning of Main Engine LO sump tank to remove sludge, contaminants, and ensure proper lubrication system performance. Procedure 1. Preparation - Stop Main Engine and isolate LO system. - Drain sump tank completely. - Open manholes and ventilate thoroughly. - Conduct gas testing before entry. 2. Inspection - Inspect internal surfaces for: • Sludge accumulation • Deposits or contamination • Corrosion or damage - Check condition of suction strainers and internal fittings. 3. Cleaning - Remove sludge and deposits manually. - Clean tank surfaces using approved cleaning materials. - Clean suction strainers and internal pipelines. - Ensure no debris remains in tank. 4. Final Inspection - Recheck tank for cleanliness and condition. - Ensure all internal fittings are in good condition. 5. Reassembly & Restoration - Close manholes with new gaskets if required. - Refill sump tank with clean LO. - Restore system and check for leaks. Tools Required - Standard hand tools - Cleaning equipment (brushes, scrapers) - Sludge removal tools - Lighting (intrinsically safe) - PPE Reporting - Record inspection and cleaning details in PMS. - Mention condition of tank before and after cleaning. - Clearly mention corrective actions taken. - Update spares consumed (gaskets, etc.) with relevant photos. Reference - TMM Annex 1D - Maker’s Manual – Main Engine Lubrication System | 36 Months | 2nd Engineer | Chief Engineer | SHIPYARD | NOT APPLICABLE |  | 2028-01-07 | 2028-01-07 |  |  | Pending | Inspection |  |  |  | 2025-01-07 |  | SMS |  |  | 1 - Code + Machinery + Component
Cap Quebec | Fuel Oil Purification System | FO Purifier#2 | FO Purifier - General#1 | 398 | Purifier Control Panel Battery - Renewal | Follow maker's maintenance procedures and recommended safety precautions for carrying out the JobJob Description: - Renew Battery of Electronic control unit as per maker's recommended frequencyReporting: - Update spares consumed and attach relevant photosSMS Reference: TMM Annex 1F | 36 Months | Electrical Officer,Electrician,Electro Technical Officer,Junior Electrical Officer,Trainee Electrical Officer | Chief Engineer | GEA WESTFALIA | OSE 40-0136-067/35 |  | 2028-01-07 | 2028-01-07 |  |  | Pending | Renewal |  |  |  | 2025-01-07 |  | SMS |  |  | 1 - Code + Machinery + Component
Cap Quebec | Medical And Hospital | Medical Oxygen Cylinder#1 | Medical Oxygen Cylinder - General#1 | 655 | Medical Oxygen Cylinder - Refilling | '- Cylinders should be recharged with medical oxygen at intervals not exceeding three (3) years but prior to the stipulated expiry date. - In case the loss of content as a whole or of an individual part or until of the system exceeds 10deg the system or the individual part or unit of the system should be recharged. - Visual inspection of the cylinder to be carried out for corrosion. - Check the connections and cylinder valve for any damage and leakage. Reference: SMS Annex 1A | 36 Months | 2nd Officer | Master | HYUNDAI SAMHO HEAVY INDUSTRIES | S909 |  | 2028-01-07 | 2028-01-07 |  |  | Pending | Refilling |  |  |  | 2025-01-07 |  | SMS |  |  | 1 - Code + Machinery + Component
Cap Quebec | Lubricating Oil Service System | ME Crosshead LO Pump#1 | ME Crosshead LO Pump - General#1 | 425 | Pump - Minor Maintenance | Minor Maintenance of Pump Safety Procedure ------------------------- Ensure To Comply Safety Procedure As Per The Company Policy. Procedure --------------- 1. As a precautionary measure, replace the antifriction bearing every 2 years (recommended). Procedure Reference:(M-43) GEAR PUMPS & OTHER PUMPS.PDF Section Name:7.2 Maintenance Pdf Page No:164 | 36 Months | 4th Engineer | Chief Engineer | IMO | ACG 070K7 NVBP |  | 2028-01-07 | 2028-01-07 |  |  | Pending | Minor Maintenance |  |  |  | 2025-01-07 |  | Instruction Manual |  | ME Crosshead LO Pump - General_IMO_ACG 070K7 NVBP_Minor Maintenance.pdf | 1 - Code + Machinery + Component
Cap Quebec | Fuel Oil Purification System | FO Purifier#1 | FO Purifier - General#1 | 398 | Purifier Control Panel Battery - Renewal | Follow maker's maintenance procedures and recommended safety precautions for carrying out the JobJob Description: - Renew Battery of Electronic control unit as per maker's recommended frequencyReporting: - Update spares consumed and attach relevant photosSMS Reference: TMM Annex 1F | 36 Months | Electrical Officer,Electrician,Electro Technical Officer,Junior Electrical Officer,Trainee Electrical Officer | Chief Engineer | GEA WESTFALIA | OSE 40-0136-067/35 |  | 2028-01-07 | 2028-01-07 |  |  | Pending | Renewal |  |  |  | 2025-01-07 |  | SMS |  |  | 1 - Code + Machinery + Component
Cap Quebec | Mooring, Anchoring and Towing | Emergency Towing SystemFwd-Stbd1 | Emergency Towing System - General#1 | 5595 | Emergency Towing System - Major Maintenance | Major Maintenance of Emergency Towing SystemSafety Procedure-------------------------Ensure To Comply Safety Procedure As Per The Company Policy.Procedure---------------A. Towing Pennanta. Towing Pennant should be replaced with a new one if it is used for towing or subjected to working strength or more.b. Unwind the Towing Pennant and fully grease it in every three years.c. Use proper tools (such as brush and so on) to put a grease into equipment which helps to penetrate deeply.Section:1. GENERAL CHECK POINTSProcedure reference:51220F002 EMERGENCY TOWING SYS..PDFPage no:17 | 36 Months | 3rd Officer | Master | TANKTECH | KETA-45F |  | 2028-01-07 | 2028-01-07 |  |  | Pending | Major Maintenance |  |  |  | 2025-01-07 |  | Instruction Manual |  | Emergency Towing System - General_TANKTECH_KETA-45F_Major Maintenance.pdf | 1 - Code + Machinery + Component
Cap Quebec | Lubricating Oil Purification System | ME LO Purifier#1 | ME LO Purifier - General#1 | 398 | Purifier Control Panel Battery - Renewal | Follow maker's maintenance procedures and recommended safety precautions for carrying out the Job Job Description: - Renew Battery of Electronic control unit as per maker's recommended frequency Reporting: - Update spares consumed and attach relevant photos SMS Reference: TMM Annex 1F | 36 Months | Electrical Officer,Electrician,Electro Technical Officer,Junior Electrical Officer,Trainee Electrical Officer | Chief Engineer | GEA | OSE20-91-067 |  | 2028-01-07 | 2028-01-07 |  |  | Pending | Renewal |  |  |  | 2025-01-07 |  | SMS |  |  | 1 - Code + Machinery + Component
Cap Quebec | Stern Tube System | Stern Tube LO Pump#1 | Stern Tube LO Pump - General#1 | 426 | Pump - Major Maintenance | Major Maintenance of Pump Safety Procedure ------------------------- Ensure To Comply Safety Procedure As Per The Company Policy. Procedure --------------- . Every 3years :- - Excessively leaking shaft seals (more than 10 drops per hour) should be changed without delay, as the leakage normally will grow worse and cause additional damage. - In installations where unplanned shut downs must be avoided, it is advisable to dismantle the pump for a thorough inspection and thereby change out shaft seal and ball bearing, every three years as a max period. - It is recommended always to have the spares included in minor spare part kit available. Procedure Reference:Final documentation 8064.pdf Section: Inspection of shaft seal Pdf Page No: 192 | 36 Months | 2nd Engineer,3rd Engineer,4th Engineer (Senior) | Chief Engineer | IMO | ACE 032L3 NVBP |  | 2028-01-07 | 2028-01-07 |  |  | Pending | Major Maintenance |  |  |  | 2025-01-07 |  | Instruction Manual |  | Stern Tube LO Pump - General_IMO_ACE 032L3 NVBP_Major Maintenance.pdf | 1 - Code + Machinery + Component
Cap Quebec | Mooring, Anchoring and Towing | Emergency Towing SystemAft1 | Emergency Towing System - General#1 | 5595 | Emergency Towing System - Major Maintenance | Major Maintenance of Emergency Towing SystemSafety Procedure-------------------------Ensure To Comply Safety Procedure As Per The Company Policy.Procedure---------------A. Towing Pennanta. Towing Pennant should be replaced with a new one if it is used for towing or subjected to working strength or more.b. Unwind the Towing Pennant and fully grease it in every three years.c. Use proper tools (such as brush and so on) to put a grease into equipment which helps to penetrate deeply.Section:1. GENERAL CHECK POINTSProcedure reference:51220F002 EMERGENCY TOWING SYS..PDFPage no:17 | 36 Months | 3rd Officer | Master | TANKTECH | KETSP-40A |  | 2028-01-07 | 2028-01-07 |  |  | Pending | Major Maintenance |  |  |  | 2025-01-07 |  | Instruction Manual |  | Emergency Towing System - General_TANKTECH_KETSP-40A_Major Maintenance.pdf | 1 - Code + Machinery + Component
Cap Quebec | Fuel Oil Service System | ME FO Supply Pump#1 | ME FO Supply Pump - General#1 | 426 | Pump - Major Maintenance | Pump - Major Maintenance Safety Procedure ------------------------- Ensure To Comply Safety Procedure as Per the Company Policy. Procedure --------------- 1. Inspection of Shaft Seal - it is advisable to dismantle the pump for a thorough inspection and thereby change out shaft seal and ball bearing, every three years as a max period. 2. The intervals for inspection and replacement of wear parts vary greatly with the properties of the pumped liquid and can only be determined by experience. All internal parts of the ACF-pump are lubricated by the pumped liquid. - Pumping liquid which contain abrasive materials, or liquid that is corrosive, will significantly reduce service life and call for shorter service intervals. - Wear in the pump will normally show as: · Vibration . Noise . Loss of capacity . Reduction in flow/pressure · Leakage - We recommend planned inspection and overhaul at regular intervals, not exceeding 3 years. a. Every three years and before start-up of pumps which have been protected according to the above, the following steps should be taken: - The pump casing to be opened and the rotor set to be taken out for cleaning and inspection. - End covers and bearing details to be cleaned and inspected. - The shaft seal package is to be opened and inspected. - All rubber components are to be inspected in order to discover possible cracks and replaced wherever necessary. Please note that rubber is particularly sensitive to ageing. - If the pump is to be retained in storage, repeat the preservation procedure above. - If the pump is to be taken into operation, all internal parts are to be oiled and the pump assembled acc to the instruction manual. Procedure Reference: M(V)-11 2) GEAR-SCREW PUMP SERIES MANUAL.pdf ¦M(V)-11 1)IMO PUMP FINAL DRAWING.pdf Section: Inspection of shaft seal, Service intervals ¦ Check-up Page No: 76,90 ¦ 15 | 36 Months | 2nd Engineer,3rd Engineer,4th Engineer (Senior) | Chief Engineer | IMO AB, STOCKHOLM | ACE 032N4 NKBP |  | 2028-01-07 | 2028-01-07 |  |  | Pending | Major Maintenance |  |  |  | 2025-01-07 |  | Instruction Manual |  | ME FO Supply Pump - General_IMO AB, STOCKHOLM_ACE 032N4 NKBP_Major Maintenance.pdf | 1 - Code + Machinery + Component
Cap Quebec | FFE Loose | EEBD#1 | EEBD - General#1 | 5166 | EEBD - Intermediate Inspection | "Intermediate Inspection of EEBDSafety Procedure-------------------------Ensure To Comply Safety Procedure As Per The Company Policy.Procedure---------------- Air cylinder should be hydraulically tested every three years (test pressure must not be lower than 1.5 times of the designed pressure), it can continue to be used if it is qualified.Procedure Reference: O-57 FIRE TRAINING MANUAL & FIRE SAFETY OPER. BOOKLET.pdfSection: 6 PrecautionPdf Page No:253" | 36 Months | 3rd Officer | Master | NK | THHZ15 |  | 2028-01-07 | 2028-01-07 |  |  | Pending | Intermediate Inspection |  |  |  | 2025-01-07 |  | Instruction Manual |  | EEBD - General_NK_THHZ15_Intermediate Inspection.pdf | 1 - Code + Machinery + Component
Cap Quebec | FFE Loose | SCBA#1 | SCBA - General#1 | 308 | SCBA Compressor - Operation Test | Operation Test of SCBA Compressor Safety Procedure ------------------------- Ensure To Comply Safety Procedure As Per The Company Policy. Procedure --------------- Cylinder's hydrostatic test must be taken every three years, and the test must be retaken once more after three years. Only when the water pressure is up to standard, can it be put into use. Cylinder should be used during the validity period. And the user must have the cylinder examined every three years at least. Only when it passes the examination, can it be put into use. Procedure Reference:H1059-O34-6T7512003-F.pdf Section Name:2. Structure specifications / 2.1 Cylinder,2. Daily Maintenance Pdf Page No:72,76 | 36 Months | 3rd Officer | Master | NANTONG HAIZHOU MARINE EQUIPMENT | RHZK6/30 |  | 2028-01-07 | 2028-01-07 |  |  | Pending | Operation Test |  |  |  | 2025-01-07 |  | Instruction Manual |  | SCBA - General_NANTONG HAIZHOU MARINE EQUIPMENT_RHZK6-30__Intermediate Test.pdf | 1 - Code + Machinery + Component
Cap Quebec | Cargo Handling System | Cargo Control Console#1 | Cargo Control Console - General#1 | 10474 | Cargo Control Panel UPS Battery - Renewal | Follow necessary Safety precautions Job Description: Renew UPS Internal Battery and Battery Pack Reporting: - Always mention Corrective actions taken - Update with relevant photos | 36 Months | Electrical Officer,Electrician,Electro Technical Officer,Junior Electrical Officer,Trainee Electrical Officer | Chief Engineer | NAKAKITA SEISAKUSHO | S909 |  | 2028-01-07 | 2028-01-07 |  |  | Pending | Renewal |  |  |  | 2025-01-07 |  | Generic |  |  | 1 - Code + Machinery + Component
Cap Quebec | Lubricating Oil Storage and Transfer System | LO Transfer Pump#1 | LO Transfer Pump - General#1 | 426 | Pump - Major Maintenance | Pump - Major MaintenanceSafety Procedure-------------------------Ensure To Comply Safety Procedure as Per the Company Policy.Procedure---------------1. Inspection of Shaft Seal- it is advisable to dismantle the pump for a thorough inspection and thereby change out shaft seal and ball bearing, every three years as a max period.2. The intervals for inspection and replacement of wear parts vary greatly with the properties of the pumped liquid and can only be determined by experience. All internal parts of the ACF-pump are lubricated by the pumped liquid.- Pumping liquid which contain abrasive materials, or liquid that is corrosive, will significantly reduce service life and call for shorter service intervals.- Wear in the pump will normally show as:· Vibration. Noise. Loss of capacity. Reduction in flow/pressure· Leakage- We recommend planned inspection and overhaul at regular intervals, not exceeding 3 years.a. Every three years and before start-up of pumps which have been protected according to the above, the following steps should be taken:- The pump casing to be opened and the rotor set to be taken out for cleaning and inspection.- End covers and bearing details to be cleaned and inspected.- The shaft seal package is to be opened and inspected.- All rubber components are to be inspected in order to discover possible cracks and replaced wherever necessary. Please note that rubber is particularly sensitive to ageing.- If the pump is to be retained in storage, repeat the preservation procedure above.- If the pump is to be taken into operation, all internal parts are to be oiled and the pump assembled acc to the instruction manual.Procedure Reference: M(V)-11 2) GEAR-SCREW PUMP SERIES MANUAL.pdf ¦M(V)-11 1)IMO PUMP FINAL DRAWING.pdfSection: Inspection of shaft seal, Service intervals ¦ Check-upPage No: 76,90 ¦ 15 | 36 Months | 2nd Engineer,3rd Engineer,4th Engineer (Senior) | Chief Engineer | IMO | ACE 038K3 NVBP |  | 2028-01-07 | 2028-01-07 |  |  | Pending | Major Maintenance |  |  |  | 2025-01-07 |  | Instruction Manual |  | LO Transfer Pump - General_IMO_ACE 038K3 NVBP_Major Maintenance.pdf | 1 - Code + Machinery + Component
Cap Quebec | Fuel Oil Service System | ME FO Supply Pump#2 | ME FO Supply Pump - General#1 | 426 | Pump - Major Maintenance | Pump - Major Maintenance Safety Procedure ------------------------- Ensure To Comply Safety Procedure as Per the Company Policy. Procedure --------------- 1. Inspection of Shaft Seal - it is advisable to dismantle the pump for a thorough inspection and thereby change out shaft seal and ball bearing, every three years as a max period. 2. The intervals for inspection and replacement of wear parts vary greatly with the properties of the pumped liquid and can only be determined by experience. All internal parts of the ACF-pump are lubricated by the pumped liquid. - Pumping liquid which contain abrasive materials, or liquid that is corrosive, will significantly reduce service life and call for shorter service intervals. - Wear in the pump will normally show as: · Vibration . Noise . Loss of capacity . Reduction in flow/pressure · Leakage - We recommend planned inspection and overhaul at regular intervals, not exceeding 3 years. a. Every three years and before start-up of pumps which have been protected according to the above, the following steps should be taken: - The pump casing to be opened and the rotor set to be taken out for cleaning and inspection. - End covers and bearing details to be cleaned and inspected. - The shaft seal package is to be opened and inspected. - All rubber components are to be inspected in order to discover possible cracks and replaced wherever necessary. Please note that rubber is particularly sensitive to ageing. - If the pump is to be retained in storage, repeat the preservation procedure above. - If the pump is to be taken into operation, all internal parts are to be oiled and the pump assembled acc to the instruction manual. Procedure Reference: M(V)-11 2) GEAR-SCREW PUMP SERIES MANUAL.pdf ¦M(V)-11 1)IMO PUMP FINAL DRAWING.pdf Section: Inspection of shaft seal, Service intervals ¦ Check-up Page No: 76,90 ¦ 15 | 36 Months | 2nd Engineer,3rd Engineer,4th Engineer (Senior) | Chief Engineer | IMO AB, STOCKHOLM | ACE 032N4 NKBP |  | 2028-01-07 | 2028-01-07 |  |  | Pending | Major Maintenance |  |  |  | 2025-01-07 |  | Instruction Manual |  | ME FO Supply Pump - General_IMO AB, STOCKHOLM_ACE 032N4 NKBP_Major Maintenance.pdf | 1 - Code + Machinery + Component
Cap Quebec | Mooring, Anchoring and Towing | Emergency Towing SystemFwd-Port1 | Emergency Towing System - General#1 | 1491 | Emergency Towing System - Lubrication | Lubrication of Emergency Towing System:Safety Procedure-------------------------Ensure To Comply Safety Procedure As Per The Company Policy.Procedure---------------Towing rope:- Unwind the towing rope and grease it in every three years. Use equipment for grease which helps to penetrate deeply.Section: 1-4Procedure reference: Final drawing for hn 2440-41-68-69 ETS - 120425.pdfPage no: 18 | 36 Months | Chief Officer | Master | TANKTECH | KETA-45F |  | 2028-01-07 | 2028-01-07 |  |  | Pending | Lubrication |  |  |  | 2025-01-07 |  | Instruction Manual |  | Emergency Towing System - General_TANKTECH_KETA-45F_Lubrication.pdf | 1 - Code + Machinery + Component
Cap Quebec | Lubricating Oil Purification System | AE LO Purifier#1 | AE LO Purifier - General#1 | 398 | Purifier Control Panel Battery - Renewal | Follow maker's maintenance procedures and recommended safety precautions for carrying out the Job Job Description: - Renew Battery of Electronic control unit as per maker's recommended frequency Reporting: - Update spares consumed and attach relevant photos SMS Reference: TMM Annex 1F | 36 Months | Electrical Officer,Electrician,Electro Technical Officer,Junior Electrical Officer,Trainee Electrical Officer | Chief Engineer | GEA | OSE10-91-067 |  | 2028-01-07 | 2028-01-07 |  |  | Pending | Renewal |  |  |  | 2025-01-07 |  | SMS |  |  | 1 - Code + Machinery + Component
Cap Quebec | Power Distribution | Main Switchboard#1 | Main Switchboard - General#1 | 9518 | Power Management and Alarm Monitoring System Health Check - Shore Service | Job DescriptionNote : Job must be done by Professional Shore company.Follow maker's recommended maintenance procedures and Safety precautions-Complete health check of the hardware (key components responsible for Aux engines operation & blackout recovery)-Provide a list of items which are already obsolete or going to be obsolete soon-Parallel operation of all Aux engines. Power factor adjustment or AVR adjustments to be done if needed-Check all power sources are available for control power supply(110V, 24V) i.e from main power source, Emergency power source & Battery power source. In the event of loss of main power the control power supply should automatically switch over to emergency source or the battery source as the case may be.-Standby start of All Aux engines to be tested-Auto start of Emergency generator to be tested-In liaison with office & after obtaining prior permission from office Dead Ship recovery test to be performed in presence of service engineers-Rectification of identified defects on spot-List of pending defects together with spare part requirement must be mentioned in service report. Jibe finding to be created by ship staff for pending defects & requisition to be raised immediatelyReporting:- Always mention Corrective actions taken- Update spares consumed if any with relevant photos | 36 Months | Electrical Officer,Electrician,Electro Technical Officer,Junior Electrical Officer,Trainee Electrical Officer | Chief Engineer | HYUNDAI ELECTRIC | S909 |  | 2028-01-07 | 2028-01-07 |  |  | Pending | Shore Service |  |  |  | 2025-01-07 |  | Generic |  |  | 1 - Code + Machinery + Component
Cap Quebec | Mooring, Anchoring and Towing | Emergency Towing SystemFwd-Port1 | Emergency Towing System - General#1 | 5595 | Emergency Towing System - Major Maintenance | Major Maintenance of Emergency Towing SystemSafety Procedure-------------------------Ensure To Comply Safety Procedure As Per The Company Policy.Procedure---------------A. Towing Pennanta. Towing Pennant should be replaced with a new one if it is used for towing or subjected to working strength or more.b. Unwind the Towing Pennant and fully grease it in every three years.c. Use proper tools (such as brush and so on) to put a grease into equipment which helps to penetrate deeply.Section:1. GENERAL CHECK POINTSProcedure reference:51220F002 EMERGENCY TOWING SYS..PDFPage no:17 | 36 Months | 3rd Officer | Master | TANKTECH | KETA-45F |  | 2028-01-07 | 2028-01-07 |  |  | Pending | Major Maintenance |  |  |  | 2025-01-07 |  | Instruction Manual |  | Emergency Towing System - General_TANKTECH_KETA-45F_Major Maintenance.pdf | 1 - Code + Machinery + Component
Cap Quebec | Navigation Equipment | Gyro Compass#1 | Gyro Compass - General#1 | 1325 | Gyro Compass Sensitive Element - Renewal | Follow maker's recommended maintenance procedures and Safety PrecautionsJob Description : - Renew Gyro Compass Sensitive Element?? - Liquid/mercury/insulator Replace. Reporting: - Update spares consumed with relevant photos | 36 Months | 2nd Officer | Master | YOKOGAWA DENSHIKIKI | CMZ900D |  | 2028-01-07 | 2028-01-07 |  |  | Pending | Renewal |  |  |  | 2025-01-07 |  | SMS |  |  | 1 - Code + Machinery + Component
Cap Quebec | Mooring, Anchoring and Towing | Emergency Towing SystemAft1 | Emergency Towing System - General#1 | 1491 | Emergency Towing System - Lubrication | Lubrication of Emergency Towing System Safety Procedure ------------------------- Ensure To Comply Safety Procedure As Per The Company Policy. Procedure -------------- Towing Pennant : 3 years - Towing Pennant should be replaced with a new one if it is used for towing or subjected to working strength or more. - Unwind the Towing Pennant and fully grease it in every three years. Use proper tools (such as brush and so on) to put a grease into equipment which helps to penetrate deeply. Procedure Reference: 8064 O-46 6J-7122-002 EMERGENCY TOWING SYSTEM.pdf Section Name: 1. GENERAL CHECK POINTS Pdf Page No: 15 | 36 Months | Chief Officer | Master | TANKTECH | KETSP-40A |  | 2028-01-07 | 2028-01-07 |  |  | Pending | Lubrication |  |  |  | 2025-01-07 |  | Instruction Manual |  | Emergency Towing System - General_TANKTECH_KETSP-40A_Lubrication.pdf | 1 - Code + Machinery + Component
Cap Quebec | LSA Fixed | Lifeboat/Rescue Boat DavitPort1 | Lifeboat/Rescue Boat Davit - General#1 | 11040 | Lifeboat Bilge Pump - Intermediate Maintenance | Job Description Inspection - Carry out thorough inspection of the manual bilge pump, including casing, handles, valves, diaphragms, and suction/discharge lines. Renewal - Replace bilge pump as per manufacturer’s validity/certification requirements. Ensure newly installed pump is compliant with maker’s specifications. Expiry Verification - Check and record the date of expiry marked on the bilge pump, maker’s manual, or certificate of equipment. Testing - Carry out tryout of the newly installed bilge pump: Operate pump manually to confirm suction and discharge. Verify valves seat correctly and pump delivers water without leakage. Ensure securing arrangements of pump are intact. Tools & Materials Required Maker-approved spare bilge pump (new unit) Standard hand tools for installation/removal Gaskets, bolts, and sealing materials (if applicable) PPE Reporting Record maintenance and renewal in PMS Attach copy of bilge pump certificate if available. Upload photos of replaced pump and testing. Report abnormalities (if any) to Superintendent. Reference LSA Code - Lifeboat Equipment Requirements SOLAS Ch. III - Lifesaving Appliances Maker’s Manual - Lifeboat Bilge Pump SMS Annex - Lifeboat & Rescue Equipment Maintenance | 36 Months | Chief Officer | Master | ORIENTAL | HGD-057-24 |  | 2028-01-07 | 2028-01-07 |  |  | Pending | Maintenance |  |  |  | 2025-01-07 |  | Generic |  |  | 1 - Code + Machinery + Component
Cap Quebec | Electrical Power | Auxiliary Engine#1 | Auxiliary Engine - General#1 | 8327 | AE Fuel Cut-Off Air Piston O-Ring - Renewal | "Renewal of AE Fuel Cut-Off Air Piston O-Ring Safety Procedure ------------------------- Ensure To Comply Safety Procedure As Per The Company Policy. Procedure --------------- Fuel cut-off air piston - Replacing the O-ring Disassembly 1. Remove the clamping bolt from the air piston. 2. Remove the air piston from the engine. 3. Remove the cylinder cover 1. 4. Remove the fuel control piston 2. 5. Remove the fuel control air cylinder. (Only for emergency stops.) 6. Remove the air piston cover 5. 7. Remove the cut-off piston 3, the connecting rod 6 and the spring 4 together. Assembly 1. Apply lubricating oil or lithium grease to all sliding parts of the injection control piston and the stopping piston. 2. Install the piston, connecting rod and spring. 3. Replace the O-ring with a new one. 4. Send control air to all air pistons. Make sure that the stopping piston moves. Procedure Reference: 0AE22-EN0080 2019.4_6EY22(A)LWS_HFO_1-2R_20190403.pdf Section: Scheduled inspection, Fuel injection volume control air piston and stopping air piston Page No: 52, 476" | 12000 Hours | 3rd Engineer | Chief Engineer | YANMAR | 6EY22ALWS |  | 2028-01-21 | 2028-01-21 |  |  | Pending | Renewal | 5744 | 36704 | 30448 | 2024-12-27 |  | Instruction Manual |  | Auxiliary Engine - General_YANMAR_6EY22ALWS_Air Piston O-Ring_Renewal.pdf | 1 - Code + Machinery + Component
Cap Quebec | Lubricating Oil Purification System | AE LO Purifier#1 | AE LO Purifier - General#1 | 399 | Purifier Bowl - Overhaul | Safety Precautions: - Follow maker's recommended maintenance procedures and carry out necessary Inspection Job Description: - Clean Purifier Bowl - Check and Renew O-rings as per Maker's Instructions - Inspect Main Seal Ring 1. Bowl inspection a. Dismantle bowl and centripetal pump. b. Clean the bowl centripetal pump parts and check for corrosion and erosion. c. Clean all holes, nozzles and chambers of the hydraulic system. d. Clean the inside of the upper section of frame. e. The cones of bowl and spindle must be clean and dry when fitting. f. Refit bowl with the 4000 hrs bowl/hood spare part kit sealing. Reference : SMS ANNEX 1F | 4000 Hours | 4th Engineer | Chief Engineer | GEA | OSE10-91-067 |  | 2028-01-22 | 2028-01-22 |  |  | Pending | Overhaul | 3355 | 20868 | 20223 | 2023-08-02 |  | SMS |  |  | 1 - Code + Machinery + Component
Cap Quebec | Lubricating Oil Purification System | AE LO Purifier#1 | AE LO Purifier - General#1 | 391 | Purifier Oil - Renewal | Follow maker's recommended maintenance procedures and Safety precautionsJob DescriptionInspect Gear CaseClean Gear CaseRenew the Oil as per Maker's manualReporting:- Always mention Corrective actions taken- Update spares consumed if any with relevant photosReference Annex 1F TMM Clean purifier 2. Oil change and thorough cleaning of the drive chamber. 3. Clean the strainer and pipe in the operating liquid feed system on the self-cleaning separator. 4. Clean the strainer at the water pressure reducer (if installed). 5. Clean filter in suction line of pump (if installed). 6. Clean carefully conductivity sensor. 7. Clean sight glass in the frame for observing the drive belt. 8 . Check the hoses and hose pipes and replace when necessary. Document refernce : Instruction manual for oil purifier. | 4000 Hours | 4th Engineer | Chief Engineer | GEA | OSE10-91-067 |  | 2028-01-22 | 2028-01-22 |  |  | Pending | Renewal | 3355 | 20868 | 20223 | 2023-08-02 |  | SMS |  |  | 1 - Code + Machinery + Component
Cap Quebec | Compressed Air System | Main Air Compressor#3 | Main Air Compressor - General#1 | 1008 | Main Air Compressor Pressure Switch and Magnetic Valve - Test | Carry out the Job Maintenance in accordance to the instruction Manual. Oil pressure switch 1.Check if the switch operates during rise of oil pressure (immediately after start) and at the time of oil pressure drop (immediately after stop). Temperature switch (air, water) 1.Put the temperature-sensing element in the hot water. Check that the compressor stops at the set temperature. Automatic start/stop pressure switch 1.Start the compressor. 2.Make sure that the compressor stops when the pressure in the air receiver thank rises up to the upper limit set pressure and restarts when the pressure dropped to the lower set value. | 1000 Hours | Electrical Officer,Electrician,Electro Technical Officer,Junior Electrical Officer,Trainee Electrical Officer | Chief Engineer | DONGHWA PNEUTEC | H-274 |  | 2028-02-12 | 2028-02-12 |  |  | Pending | Test | 1000 | 5550 | 5550 | 2026-08-31 |  | Instruction Manual |  | Main Air Compressor_DONGHWA PNEUTEC_H-274_Test.pdf | 1 - Code + Machinery + Component
Cap Quebec | Propulsion Power | Main Engine - WX#1 | Main Engine - Cylinder Unit#2 > Fuel Valve - Main Engine#2 | 5202 | Main Engine Fuel Valve Nozzle And Spindle Guide - Renewal | Follow maker's recommended maintenance procedures and Safety Precautions Job Description:Fuel Valve Exchange nozzle tip, nozzle body, needle & retaining nut Follow Makers Instruction Manual for more details Reporting: - Always mention Corrective actions taken - Update spares consumed if any with relevant photo | 18000 Hours | 2nd Engineer | Chief Engineer | WARTSILA | W-6X72 |  | 2028-02-13 | 2028-02-13 |  |  | Pending | Renewal | 8520 | 52315 | 42835 | 2025-02-18 |  | Instruction Manual |  |  | 1 - Code + Machinery + Component
Cap Quebec | Propulsion Power | Main Engine - WX#1 | Main Engine - Cylinder Unit#1 > Fuel Valve - Main Engine#3 | 5202 | Main Engine Fuel Valve Nozzle And Spindle Guide - Renewal | Follow maker's recommended maintenance procedures and Safety Precautions Job Description:Fuel Valve Exchange nozzle tip, nozzle body, needle & retaining nut Follow Makers Instruction Manual for more details Reporting: - Always mention Corrective actions taken - Update spares consumed if any with relevant photo | 18000 Hours | 2nd Engineer | Chief Engineer | WARTSILA | W-6X72 |  | 2028-02-13 | 2028-02-13 |  |  | Pending | Renewal | 8520 | 52315 | 42835 | 2025-02-18 |  | Instruction Manual |  |  | 1 - Code + Machinery + Component
Cap Quebec | Propulsion Power | Main Engine - WX#1 | Main Engine - Cylinder Unit#6 > Fuel Valve - Main Engine#3 | 5202 | Main Engine Fuel Valve Nozzle And Spindle Guide - Renewal | Follow maker's recommended maintenance procedures and Safety Precautions Job Description:Fuel Valve Exchange nozzle tip, nozzle body, needle & retaining nut Follow Makers Instruction Manual for more details Reporting: - Always mention Corrective actions taken - Update spares consumed if any with relevant photo | 18000 Hours | 2nd Engineer | Chief Engineer | WARTSILA | W-6X72 |  | 2028-02-13 | 2028-02-13 |  |  | Pending | Renewal | 8520 | 52315 | 42835 | 2025-02-18 |  | Instruction Manual |  |  | 1 - Code + Machinery + Component
Cap Quebec | Propulsion Power | Main Engine - WX#1 | Main Engine - Cylinder Unit#3 > Fuel Valve - Main Engine#3 | 5202 | Main Engine Fuel Valve Nozzle And Spindle Guide - Renewal | Follow maker's recommended maintenance procedures and Safety Precautions Job Description:Fuel Valve Exchange nozzle tip, nozzle body, needle & retaining nut Follow Makers Instruction Manual for more details Reporting: - Always mention Corrective actions taken - Update spares consumed if any with relevant photo | 18000 Hours | 2nd Engineer | Chief Engineer | WARTSILA | W-6X72 |  | 2028-02-13 | 2028-02-13 |  |  | Pending | Renewal | 8520 | 52315 | 42835 | 2025-02-18 |  | Instruction Manual |  |  | 1 - Code + Machinery + Component
Cap Quebec | Propulsion Power | Main Engine - WX#1 | Main Engine - Cylinder Unit#5 > Fuel Valve - Main Engine#1 | 5202 | Main Engine Fuel Valve Nozzle And Spindle Guide - Renewal | Follow maker's recommended maintenance procedures and Safety Precautions Job Description:Fuel Valve Exchange nozzle tip, nozzle body, needle & retaining nut Follow Makers Instruction Manual for more details Reporting: - Always mention Corrective actions taken - Update spares consumed if any with relevant photo | 18000 Hours | 2nd Engineer | Chief Engineer | WARTSILA | W-6X72 |  | 2028-02-13 | 2028-02-13 |  |  | Pending | Renewal | 8520 | 52315 | 42835 | 2025-02-18 |  | Instruction Manual |  |  | 1 - Code + Machinery + Component
Cap Quebec | Propulsion Power | Main Engine - WX#1 | Main Engine - Cylinder Unit#4 > Fuel Valve - Main Engine#3 | 5202 | Main Engine Fuel Valve Nozzle And Spindle Guide - Renewal | Follow maker's recommended maintenance procedures and Safety Precautions Job Description:Fuel Valve Exchange nozzle tip, nozzle body, needle & retaining nut Follow Makers Instruction Manual for more details Reporting: - Always mention Corrective actions taken - Update spares consumed if any with relevant photo | 18000 Hours | 2nd Engineer | Chief Engineer | WARTSILA | W-6X72 |  | 2028-02-13 | 2028-02-13 |  |  | Pending | Renewal | 8520 | 52315 | 42835 | 2025-02-18 |  | Instruction Manual |  |  | 1 - Code + Machinery + Component
Cap Quebec | Propulsion Power | Main Engine - WX#1 | Main Engine - Cylinder Unit#4 > Fuel Valve - Main Engine#1 | 5202 | Main Engine Fuel Valve Nozzle And Spindle Guide - Renewal | Follow maker's recommended maintenance procedures and Safety Precautions Job Description:Fuel Valve Exchange nozzle tip, nozzle body, needle & retaining nut Follow Makers Instruction Manual for more details Reporting: - Always mention Corrective actions taken - Update spares consumed if any with relevant photo | 18000 Hours | 2nd Engineer | Chief Engineer | WARTSILA | W-6X72 |  | 2028-02-13 | 2028-02-13 |  |  | Pending | Renewal | 8520 | 52315 | 42835 | 2025-02-18 |  | Instruction Manual |  |  | 1 - Code + Machinery + Component
Cap Quebec | Propulsion Power | Main Engine - WX#1 | Main Engine - Cylinder Unit#4 > Fuel Valve - Main Engine#2 | 5202 | Main Engine Fuel Valve Nozzle And Spindle Guide - Renewal | Follow maker's recommended maintenance procedures and Safety Precautions Job Description:Fuel Valve Exchange nozzle tip, nozzle body, needle & retaining nut Follow Makers Instruction Manual for more details Reporting: - Always mention Corrective actions taken - Update spares consumed if any with relevant photo | 18000 Hours | 2nd Engineer | Chief Engineer | WARTSILA | W-6X72 |  | 2028-02-13 | 2028-02-13 |  |  | Pending | Renewal | 8520 | 52315 | 42835 | 2025-02-18 |  | Instruction Manual |  |  | 1 - Code + Machinery + Component
Cap Quebec | Propulsion Power | Main Engine - WX#1 | Main Engine - Cylinder Unit#3 > Fuel Valve - Main Engine#1 | 5202 | Main Engine Fuel Valve Nozzle And Spindle Guide - Renewal | Follow maker's recommended maintenance procedures and Safety Precautions Job Description:Fuel Valve Exchange nozzle tip, nozzle body, needle & retaining nut Follow Makers Instruction Manual for more details Reporting: - Always mention Corrective actions taken - Update spares consumed if any with relevant photo | 18000 Hours | 2nd Engineer | Chief Engineer | WARTSILA | W-6X72 |  | 2028-02-13 | 2028-02-13 |  |  | Pending | Renewal | 8520 | 52315 | 42835 | 2025-02-18 |  | Instruction Manual |  |  | 1 - Code + Machinery + Component
Cap Quebec | Propulsion Power | Main Engine - WX#1 | Main Engine - Cylinder Unit#1 > Fuel Valve - Main Engine#2 | 5202 | Main Engine Fuel Valve Nozzle And Spindle Guide - Renewal | Follow maker's recommended maintenance procedures and Safety Precautions Job Description:Fuel Valve Exchange nozzle tip, nozzle body, needle & retaining nut Follow Makers Instruction Manual for more details Reporting: - Always mention Corrective actions taken - Update spares consumed if any with relevant photo | 18000 Hours | 2nd Engineer | Chief Engineer | WARTSILA | W-6X72 |  | 2028-02-13 | 2028-02-13 |  |  | Pending | Renewal | 8520 | 52315 | 42835 | 2025-02-18 |  | Instruction Manual |  |  | 1 - Code + Machinery + Component
Cap Quebec | Propulsion Power | Main Engine - WX#1 | Main Engine - Cylinder Unit#5 > Fuel Valve - Main Engine#2 | 5202 | Main Engine Fuel Valve Nozzle And Spindle Guide - Renewal | Follow maker's recommended maintenance procedures and Safety Precautions Job Description:Fuel Valve Exchange nozzle tip, nozzle body, needle & retaining nut Follow Makers Instruction Manual for more details Reporting: - Always mention Corrective actions taken - Update spares consumed if any with relevant photo | 18000 Hours | 2nd Engineer | Chief Engineer | WARTSILA | W-6X72 |  | 2028-02-13 | 2028-02-13 |  |  | Pending | Renewal | 8520 | 52315 | 42835 | 2025-02-18 |  | Instruction Manual |  |  | 1 - Code + Machinery + Component
Cap Quebec | Propulsion Power | Main Engine - WX#1 | Main Engine - Cylinder Unit#6 > Fuel Valve - Main Engine#1 | 5202 | Main Engine Fuel Valve Nozzle And Spindle Guide - Renewal | Follow maker's recommended maintenance procedures and Safety Precautions Job Description:Fuel Valve Exchange nozzle tip, nozzle body, needle & retaining nut Follow Makers Instruction Manual for more details Reporting: - Always mention Corrective actions taken - Update spares consumed if any with relevant photo | 18000 Hours | 2nd Engineer | Chief Engineer | WARTSILA | W-6X72 |  | 2028-02-13 | 2028-02-13 |  |  | Pending | Renewal | 8520 | 52315 | 42835 | 2025-02-18 |  | Instruction Manual |  |  | 1 - Code + Machinery + Component
Cap Quebec | Propulsion Power | Main Engine - WX#1 | Main Engine - Cylinder Unit#2 > Fuel Valve - Main Engine#1 | 5202 | Main Engine Fuel Valve Nozzle And Spindle Guide - Renewal | Follow maker's recommended maintenance procedures and Safety Precautions Job Description:Fuel Valve Exchange nozzle tip, nozzle body, needle & retaining nut Follow Makers Instruction Manual for more details Reporting: - Always mention Corrective actions taken - Update spares consumed if any with relevant photo | 18000 Hours | 2nd Engineer | Chief Engineer | WARTSILA | W-6X72 |  | 2028-02-13 | 2028-02-13 |  |  | Pending | Renewal | 8520 | 52315 | 42835 | 2025-02-18 |  | Instruction Manual |  |  | 1 - Code + Machinery + Component
Cap Quebec | Propulsion Power | Main Engine - WX#1 | Main Engine - Cylinder Unit#5 > Fuel Valve - Main Engine#3 | 5202 | Main Engine Fuel Valve Nozzle And Spindle Guide - Renewal | Follow maker's recommended maintenance procedures and Safety Precautions Job Description:Fuel Valve Exchange nozzle tip, nozzle body, needle & retaining nut Follow Makers Instruction Manual for more details Reporting: - Always mention Corrective actions taken - Update spares consumed if any with relevant photo | 18000 Hours | 2nd Engineer | Chief Engineer | WARTSILA | W-6X72 |  | 2028-02-13 | 2028-02-13 |  |  | Pending | Renewal | 8520 | 52315 | 42835 | 2025-02-18 |  | Instruction Manual |  |  | 1 - Code + Machinery + Component
Cap Quebec | Propulsion Power | Main Engine - WX#1 | Main Engine - Cylinder Unit#1 > Fuel Valve - Main Engine#1 | 5202 | Main Engine Fuel Valve Nozzle And Spindle Guide - Renewal | Follow maker's recommended maintenance procedures and Safety Precautions Job Description:Fuel Valve Exchange nozzle tip, nozzle body, needle & retaining nut Follow Makers Instruction Manual for more details Reporting: - Always mention Corrective actions taken - Update spares consumed if any with relevant photo | 18000 Hours | 2nd Engineer | Chief Engineer | WARTSILA | W-6X72 |  | 2028-02-13 | 2028-02-13 |  |  | Pending | Renewal | 8520 | 52315 | 42835 | 2025-02-18 |  | Instruction Manual |  |  | 1 - Code + Machinery + Component
Cap Quebec | Propulsion Power | Main Engine - WX#1 | Main Engine - Cylinder Unit#6 > Fuel Valve - Main Engine#2 | 5202 | Main Engine Fuel Valve Nozzle And Spindle Guide - Renewal | Follow maker's recommended maintenance procedures and Safety Precautions Job Description:Fuel Valve Exchange nozzle tip, nozzle body, needle & retaining nut Follow Makers Instruction Manual for more details Reporting: - Always mention Corrective actions taken - Update spares consumed if any with relevant photo | 18000 Hours | 2nd Engineer | Chief Engineer | WARTSILA | W-6X72 |  | 2028-02-13 | 2028-02-13 |  |  | Pending | Renewal | 8520 | 52315 | 42835 | 2025-02-18 |  | Instruction Manual |  |  | 1 - Code + Machinery + Component
Cap Quebec | Propulsion Power | Main Engine - WX#1 | Main Engine - Cylinder Unit#3 > Fuel Valve - Main Engine#2 | 5202 | Main Engine Fuel Valve Nozzle And Spindle Guide - Renewal | Follow maker's recommended maintenance procedures and Safety Precautions Job Description:Fuel Valve Exchange nozzle tip, nozzle body, needle & retaining nut Follow Makers Instruction Manual for more details Reporting: - Always mention Corrective actions taken - Update spares consumed if any with relevant photo | 18000 Hours | 2nd Engineer | Chief Engineer | WARTSILA | W-6X72 |  | 2028-02-13 | 2028-02-13 |  |  | Pending | Renewal | 8520 | 52315 | 42835 | 2025-02-18 |  | Instruction Manual |  |  | 1 - Code + Machinery + Component
Cap Quebec | Propulsion Power | Main Engine - WX#1 | Main Engine - Cylinder Unit#2 > Fuel Valve - Main Engine#3 | 5202 | Main Engine Fuel Valve Nozzle And Spindle Guide - Renewal | Follow maker's recommended maintenance procedures and Safety Precautions Job Description:Fuel Valve Exchange nozzle tip, nozzle body, needle & retaining nut Follow Makers Instruction Manual for more details Reporting: - Always mention Corrective actions taken - Update spares consumed if any with relevant photo | 18000 Hours | 2nd Engineer | Chief Engineer | WARTSILA | W-6X72 |  | 2028-02-13 | 2028-02-13 |  |  | Pending | Renewal | 8520 | 52315 | 42835 | 2025-02-18 |  | Instruction Manual |  |  | 1 - Code + Machinery + Component
Cap Quebec | Electrical Power | Auxiliary Engine#1 | HT Attached CW Pump - AE#1 | 2253 | AE Attached CW Pump - Overhaul | "Overhaul of AE Attached CW Pump Safety Procedure ------------------------- Ensure To Comply Safety Procedure As Per The Company Policy. Procedure --------------- Every 4000 operating hours once. Disassembly, inspection and measurement Replacing the mechanical seal Ref. Operation manual, 6EY22ALWS Table of scheduled maintenance - Disassembly, inspection and measurement - Replacing the mechanical seal - Replacing the ball bearing Obey the instructions that follow when you do maintenance of the cooling water pump. 1. Disassembly 1. Loosen the bolt 1. 2. Remove the cover 2. Remove the O-ring 3. 3. Remove the impeller 4 (left-handed thread). The thread of the impeller is reverse-threaded. Make sure that you turn it in the correct direction. 4. Remove the mechanical seal 12. 5. Lock the driving gear 7. 6. Remove the tightening nut 6. 7. Remove the key 5 together with the driving gear. 8. Remove the circlip 8. 9. Remove the ball bearings 9 and 11 together with the shaft 10. The bearings are press-fitted into the shaft. If you do not replace the key, leave it installed to the shaft. 2. Inspection 1. Measure the clearance e between the impeller 2 and casing 1. If the measurement is more than the permitted value, replace the part that is more worn. 2. Replace the mechanical seal 3 and the oil seal 4 if necessary. 3. Replace the ball bearings 5 and 7 ever y 8000 to 10000 operating hours, even if the appearance is good. When you press-fit the ball bearings on the shaft 6, apply load to the inner race of the bearings. 3. Assembly 1. Press-fit the bearings 10 and 12 to the shaft 11. 2. Install the shaft 11 and the bearings 10 and 12 together. Make sure that you do not cause damage to the lip of the oil seal 13. 3. Lock the assembly in the correct position with the circlip 9. 4. Install the driving gear 8 and the key 6. 5. Tighten the driving gear tightening nut 7 to the specified torque. 6. Install the mechanical seal 15. 7. Make sure that you install the mechanical seal and the oil seal in the correct location. 8. Apply corrosion inhibitor (ETON 2300F or equivalent) to the area (e ) of the clearance between the casing 5 and the impeller 4. (casing side) 9. Install the impeller to the shaft. 10. Tighten it to the specified torque. Impeller: 430Nm to 450Nm Driving gear tightening nut: 235Nm to 255Nm 11. Replace the O-rings 3 with new ones. 12. Tighten the cover 2 with the bolt 1. CONDITION: Do a hydraulic test at 0.75MPa. There must be no water leaks. Procedure Reference: 0AE22-EN0080 2019.4_6EY22(A)LWS_HFO_1-2R_20190403.pdf Section: Scheduled inspection, Cooling water pump Page No: 51, 316, 317, 318" | 10000 Hours | 3rd Engineer,4th Engineer (Senior) | Chief Engineer | YANMAR | 6EY22ALWS |  | 2028-02-20 | 2028-02-20 |  |  | Pending | Overhaul | 6106 | 36704 | 32810 | 2025-07-04 |  | Instruction Manual |  | Attached CW Pump - AE_YANMAR DIESEL ENGINE_6EY22(A)LW_Overhaul.pdf,HT Attached CW Pump - AE_YANMAR_6EY22ALWS_Overhaul.pdf | 1 - Code + Machinery + Component
Cap Quebec | Cooling Fresh Water System | ME JCFW Pump#2 | ME JCFW Pump - General#1 | 426 | Pump - Major Maintenance | Pump - Overhaul (Centrifugal / Piston / Screw / Gear Type) Safety Precautions: 1. Ensure energy isolation is carried out using the Lockout/Tagout (LOTO) system. 2. Switch off both the main power supply for the motor and the power supply for space heaters. 3. Follow the maker's recommended maintenance procedures throughout the overhaul. 4. Use appropriate PPE: gloves, goggles, face shield, safety shoes, and protective clothing. 5. Confirm the area is well-ventilated and free of ignition sources when handling oils or chemicals. 6. Use the appropriate Risk Assessment (RA) relevant to the job before commencing any work. Job Description / Procedure: 1. Check the performance of the pump. If required, proceed with complete overhaul. 2. Before overhaul: -Close suction and discharge valves. -Chain and lock the hand wheels. 3. Dismantle the pump and inspect: -Bearings -Pump casing and wear ring -Shaft, shaft sleeves, and keyways 4. Inspect the main pumping elements (e.g., impeller, screw, gear, vanes, pistons). 5. Examine and renew if necessary: -Mechanical seals -O-rings and oil seals 6. Check and verify coupling alignment and coupling elements. 7. Renew parts based on maker's recommendations and actual condition. 8. After assembly: -Run the pump and monitor vibrations, noise, temperature, and any leakage. -Record overhaul date, condition of components, and test results. -Compare the results with the shop trial data and maintain a record. -Upload parameters and maintenance record to the PMS system. Tools & Materials Required: -Ring and socket spanners -Torque wrench -Soft mallet / hammer -Mechanical seal extractor or puller -Bearing puller -Feeler gauge -Dial gauge (for alignment check) -Vernier caliper or micrometer -Cleaning brushes and scrapers -Solvent or degreaser -Lifting gear / chain block (if needed) -Workbench with vice -PPE: gloves, goggles, apron, face shield Reporting: -Update spares consumed in the PMS. -Attach relevant photos of damaged and renewed parts. -Clearly report any corrective actions taken and abnormalities noted during the job. Reference: SMS Annex 1F Maker's Maintenance Manual | 60 Months | 2nd Engineer | Chief Engineer | SHINKO | SVA150MU |  | 2028-03-29 | 2028-03-29 |  |  | Pending | Major Maintenance |  |  |  | 2023-03-29 |  | SMS |  |  | 1 - Code + Machinery + Component
Cap Quebec | Cooling Fresh Water System | Central CFW Pump#3 | Central CFW Pump - General#1 | 426 | Pump - Major Maintenance | Pump - Overhaul (Centrifugal / Piston / Screw / Gear Type) Safety Precautions: 1. Ensure energy isolation is carried out using the Lockout/Tagout (LOTO) system. 2. Switch off both the main power supply for the motor and the power supply for space heaters. 3. Follow the maker's recommended maintenance procedures throughout the overhaul. 4. Use appropriate PPE: gloves, goggles, face shield, safety shoes, and protective clothing. 5. Confirm the area is well-ventilated and free of ignition sources when handling oils or chemicals. 6. Use the appropriate Risk Assessment (RA) relevant to the job before commencing any work. Job Description / Procedure: 1. Check the performance of the pump. If required, proceed with complete overhaul. 2. Before overhaul: -Close suction and discharge valves. -Chain and lock the hand wheels. 3. Dismantle the pump and inspect: -Bearings -Pump casing and wear ring -Shaft, shaft sleeves, and keyways 4. Inspect the main pumping elements (e.g., impeller, screw, gear, vanes, pistons). 5. Examine and renew if necessary: -Mechanical seals -O-rings and oil seals 6. Check and verify coupling alignment and coupling elements. 7. Renew parts based on maker's recommendations and actual condition. 8. After assembly: -Run the pump and monitor vibrations, noise, temperature, and any leakage. -Record overhaul date, condition of components, and test results. -Compare the results with the shop trial data and maintain a record. -Upload parameters and maintenance record to the PMS system. Tools & Materials Required: -Ring and socket spanners -Torque wrench -Soft mallet / hammer -Mechanical seal extractor or puller -Bearing puller -Feeler gauge -Dial gauge (for alignment check) -Vernier caliper or micrometer -Cleaning brushes and scrapers -Solvent or degreaser -Lifting gear / chain block (if needed) -Workbench with vice -PPE: gloves, goggles, apron, face shield Reporting: -Update spares consumed in the PMS. -Attach relevant photos of damaged and renewed parts. -Clearly report any corrective actions taken and abnormalities noted during the job. Reference: SMS Annex 1F Maker's Maintenance Manual | 60 Months | 2nd Engineer | Chief Engineer | SHINKO | SVA250BM |  | 2028-03-30 | 2028-03-30 |  |  | Pending | Major Maintenance |  |  |  | 2023-03-30 |  | SMS |  |  | 1 - Code + Machinery + Component
Cap Quebec | Cooling Fresh Water System | Central CFW Pump#1 | Central CFW Pump - General#1 | 426 | Pump - Major Maintenance | Pump - Overhaul (Centrifugal / Piston / Screw / Gear Type) Safety Precautions: 1. Ensure energy isolation is carried out using the Lockout/Tagout (LOTO) system. 2. Switch off both the main power supply for the motor and the power supply for space heaters. 3. Follow the maker's recommended maintenance procedures throughout the overhaul. 4. Use appropriate PPE: gloves, goggles, face shield, safety shoes, and protective clothing. 5. Confirm the area is well-ventilated and free of ignition sources when handling oils or chemicals. 6. Use the appropriate Risk Assessment (RA) relevant to the job before commencing any work. Job Description / Procedure: 1. Check the performance of the pump. If required, proceed with complete overhaul. 2. Before overhaul: -Close suction and discharge valves. -Chain and lock the hand wheels. 3. Dismantle the pump and inspect: -Bearings -Pump casing and wear ring -Shaft, shaft sleeves, and keyways 4. Inspect the main pumping elements (e.g., impeller, screw, gear, vanes, pistons). 5. Examine and renew if necessary: -Mechanical seals -O-rings and oil seals 6. Check and verify coupling alignment and coupling elements. 7. Renew parts based on maker's recommendations and actual condition. 8. After assembly: -Run the pump and monitor vibrations, noise, temperature, and any leakage. -Record overhaul date, condition of components, and test results. -Compare the results with the shop trial data and maintain a record. -Upload parameters and maintenance record to the PMS system. Tools & Materials Required: -Ring and socket spanners -Torque wrench -Soft mallet / hammer -Mechanical seal extractor or puller -Bearing puller -Feeler gauge -Dial gauge (for alignment check) -Vernier caliper or micrometer -Cleaning brushes and scrapers -Solvent or degreaser -Lifting gear / chain block (if needed) -Workbench with vice -PPE: gloves, goggles, apron, face shield Reporting: -Update spares consumed in the PMS. -Attach relevant photos of damaged and renewed parts. -Clearly report any corrective actions taken and abnormalities noted during the job. Reference: SMS Annex 1F Maker's Maintenance Manual | 60 Months | 2nd Engineer | Chief Engineer | SHINKO | SVA250BM |  | 2028-03-31 | 2028-03-31 |  |  | Pending | Major Maintenance |  |  |  | 2023-03-31 |  | SMS |  |  | 1 - Code + Machinery + Component
Cap Quebec | Cooling Fresh Water System | Central CFW Pump#2 | Central CFW Pump - General#1 | 426 | Pump - Major Maintenance | Pump - Overhaul (Centrifugal / Piston / Screw / Gear Type) Safety Precautions: 1. Ensure energy isolation is carried out using the Lockout/Tagout (LOTO) system. 2. Switch off both the main power supply for the motor and the power supply for space heaters. 3. Follow the maker's recommended maintenance procedures throughout the overhaul. 4. Use appropriate PPE: gloves, goggles, face shield, safety shoes, and protective clothing. 5. Confirm the area is well-ventilated and free of ignition sources when handling oils or chemicals. 6. Use the appropriate Risk Assessment (RA) relevant to the job before commencing any work. Job Description / Procedure: 1. Check the performance of the pump. If required, proceed with complete overhaul. 2. Before overhaul: -Close suction and discharge valves. -Chain and lock the hand wheels. 3. Dismantle the pump and inspect: -Bearings -Pump casing and wear ring -Shaft, shaft sleeves, and keyways 4. Inspect the main pumping elements (e.g., impeller, screw, gear, vanes, pistons). 5. Examine and renew if necessary: -Mechanical seals -O-rings and oil seals 6. Check and verify coupling alignment and coupling elements. 7. Renew parts based on maker's recommendations and actual condition. 8. After assembly: -Run the pump and monitor vibrations, noise, temperature, and any leakage. -Record overhaul date, condition of components, and test results. -Compare the results with the shop trial data and maintain a record. -Upload parameters and maintenance record to the PMS system. Tools & Materials Required: -Ring and socket spanners -Torque wrench -Soft mallet / hammer -Mechanical seal extractor or puller -Bearing puller -Feeler gauge -Dial gauge (for alignment check) -Vernier caliper or micrometer -Cleaning brushes and scrapers -Solvent or degreaser -Lifting gear / chain block (if needed) -Workbench with vice -PPE: gloves, goggles, apron, face shield Reporting: -Update spares consumed in the PMS. -Attach relevant photos of damaged and renewed parts. -Clearly report any corrective actions taken and abnormalities noted during the job. Reference: SMS Annex 1F Maker's Maintenance Manual | 60 Months | 2nd Engineer | Chief Engineer | SHINKO | SVA250BM |  | 2028-03-31 | 2028-03-31 |  |  | Pending | Major Maintenance |  |  |  | 2023-03-31 |  | SMS |  |  | 1 - Code + Machinery + Component
Cap Quebec | Bilge and Sludge System | Bilge and Sludge - Tanks#1 | Bilge Holding TankC1 | 128 | Tank - Inspection/Cleaning | Job DescriptionCarry out a comprehensive internal inspection and cleaning of the tank, as applicable, in accordance with TMM 8.1 and TEC Form 32A–32S to assess structural integrity, coating condition, corrosion, sediment accumulation, tank fittings and Permanent Means of Access (PMA).Procedure1. Structural Inspection- Inspect bottom plating, shell plating, bulkheads, deckhead, longitudinals, stringers, stiffeners, web frames, girders, brackets and welds for corrosion, pitting, cracks, deformation, buckling and structural wastage.2. Coating Inspection- Inspect coating throughout the tank, particularly at bottom plating, bilges, web frames, weld seams, drain areas and structural connections.- Record coating breakdown, blistering, peeling, rust scale and corrosion under coating.3. Tank Fittings Inspection- Inspect bellmouths, sounding pipes, air pipes, suction arrangements, heating coils (where fitted), doubler plates and surrounding plating for corrosion, deformation, cracks, erosion, blockage, thinning, coating damage and secure fastening.- Capture photographs of critical fittings and surrounding structure.4. Cleaning- Inspect bilge wells and drainage arrangements for sediment or obstruction.- Remove accumulated deposits, clean the tank and flush with fresh water where necessary.5. Alarm, Manhole & Anodes (Where Fitted)- Test the level alarm by manually operating the float switch or level sensor and restore to normal condition.- Inspect manhole covers, seating surfaces, gaskets, studs, nuts and bolt holes for corrosion, wear, deformation or leakage; renew gaskets where required.- Inspect sacrificial anodes for consumption, damage, secure attachment and remaining service life; renew during dry dock where required.6. Permanent Means of Access (PMA) (Where Applicable)- Inspect vertical, inclined and spiral ladders, handrails, upper/rest platforms, guard rails, toe plates and access openings.- Verify structural integrity, coating condition, secure fastening and freedom from corrosion, cracks, deformation, excessive wear and loose fittings.- Ensure access arrangements remain safe, unobstructed and suitable for inspection and survey.7. Thickness Measurement (Dry Dock – Where Required)- Carry out Ultrasonic Thickness (UT) Gauging as required by Class or TMM and record measurement locations and results.Tools & Materials Required- PPE and enclosed space entry equipment- Portable gas detector (O₂, CO, H₂S, LEL)- Intrinsically safe lighting and communication equipment- Inspection tools (hammer, scraper, wire brush, inspection mirror and measuring tape)- Fresh water hose and cleaning equipment- Ultrasonic Thickness Gauge (where applicable)- Camera/tablet for documentation- Replacement manhole gasket and fasteners (if required)Reporting- Complete the applicable inspection report/TEC Form and record findings in PMS.- Record structural condition, coating condition, PMA inspection, cleaning completed, tank fittings, alarm test and UT Gauging results (where applicable).- Attach Enclosed Space Entry Permit and photographs of structural members, coating, bellmouths, PMA, manholes, anodes and any defects observed.- Record corrective actions taken and spares consumed.- Ensure PMA inspection records and supporting documentation are maintained and readily available for Flag State, Class and statutory surveys.- Notify the Superintendent if significant corrosion, structural defects, coating failure, PMA deficiencies or other abnormal findings are identified.References- TMM 8.1 – Hull Structure Inspections, ABS,LR, IACS Inspection Guides( Attached)- TEC Form 32A–32S (where applicable)- DKM 037 & DKM 029 – Enclosed Space Entry Procedures- IMO Resolution A.1050(27) – Enclosed Space Entry- ABS Regulatory News No. 06/2026 – Permanent Means of Access (PMA)- SOLAS II-1 Regulation 3-6 – Permanent Means of Access | 60 Months | 2nd Engineer | Chief Engineer | SHIPYARD | NOT APPLICABLE |  | 2028-04-01 | 2028-04-01 |  |  | Pending | Inspection/Cleaning |  |  |  | 2023-04-01 |  | SMS |  | 445106_ABS Coating_Maintenance_GN.pdf,445128_ABS Inspection Grading Criteria (HIMP).pdf,445130_LR Hull Inspection Guide.pdf,445132_rec_087_IACS.pdf | 1 - Code + Machinery + Component
Cap Quebec | Power Distribution | Emergency Switchboard#1 | Emergency Switchboard - General#1 | 6344 | Emergency Power Distribution System - Survey | Ensure to comply safety procedures as per the company policy.Job Description - Survey is to be carried out in accordance with classification society CMS scheme. - Previous examination records should be submitted to surveyor.Below applicable only for MPMS notation vessels - Follow maker’s recommendations for maintenance and intervals - Class List to be referenced for crediting applicable items based on examinations by chief Engineer | 60 Months | Electrical Officer,Electrician,Electro Technical Officer,Junior Electrical Officer,Trainee Electrical Officer | Chief Engineer | HYUNDAI ELECTRIC | S909 |  | 2028-04-01 | 2028-04-01 |  |  | Pending | Survey |  |  |  | 2023-04-01 |  | CMS File |  |  | 1 - Code + Machinery + Component
Cap Quebec | Fuel Oil Service System | AE FO Heater#2 | AE FO Heater - General#1 | 212 | Shell and Tube Heater - Major Overhaul | Follow maker's maintenance procedures and relevant job cards for Inspection and Overhauls Adhere to maker's recommended safety precautions for carrying out the Job Job Description: - Clean Oil side for Oil Heaters - Pressure Test Relief valve - Pressure test Steam side - Replace Gaskets - Check Pressure Gauges and thermometers for Proper Functioning. - Check the Tubes for Leakages Reporting: - Update spares consumed and attach relevant photos Reference: SMS ANNEX 1F | 60 Months | 4th Engineer | Chief Engineer | DONGHWA | S909 |  | 2028-04-01 | 2028-04-01 |  |  | Pending | Major Overhaul |  |  |  | 2023-04-01 |  | SMS |  |  | 1 - Code + Machinery + Component
Cap Quebec | Lubricating Oil Service System | ME Crosshead LO Pump#1 | Motor - ME Crosshead LO Pump#1 | 603 | Motor - Major Maintenance | Safety Precautions: Ensure energy isolation is carried out using the Lockout/Tagout (LOTO) system. Electrical Work Permit (PTW-06) to be filled and approved if there is a risk of electric shock or accidental equipment start-up. Use the appropriate Risk Assessment (RA) relevant to the job before commencing any work. Use appropriate PPE: insulated gloves, safety goggles, arc-rated clothing, safety shoes. Before Dismantling: Mark cable connections in the terminal box for proper reconnection. Check and record motor foundation alignment. Job Description: Record running parameters before dismantling: Current Vibration Temperature at DE (driving end) & NDE (non-driving end) bearings Disconnect electrical cables and check insulation resistance. Clean stator winding and rotor thoroughly. Apply varnish to stator winding and perform controlled heating for drying. Inspect bearing housings for wear and damage. Replace bearings on both DE and NDE. After assembly, check insulation resistance again. After Assembling: Perform trial run with driven equipment connected. Check and record: Vibration Temperature Verify alignment, and tighten coupling bolts. Test the motor under load and compare running parameters with values recorded before overhaul. Record overhaul date, condition of components, and test results. Compare with shop trial data and upload records to PMS. Tools Required: Socket and ring spanners Torque wrench Bearing puller or hydraulic press Multimeter (for voltage, current, and continuity checks) Insulation resistance tester (Megger) Dial indicator Soft mallet Cleaning brushes and cloths Varnish and heating arrangement (hot air blower) Micrometer or Vernier caliper Lifting tackle (chain block/hoist if motor is large) Screwdrivers and Allen keys Coupling alignment gauge or feeler gauges PPE: Insulated gloves, face shield, safety goggles, arc flash gear Reporting: Record and report: Spares consumed Test values Attach relevant photos in the job update Reference: SMS Annex 1G Maker's Maintenance Manual | 60 Months | Electrical Officer,Electrician,Electro Technical Officer,Junior Electrical Officer,Trainee Electrical Officer | Chief Engineer | HOYER | HMC2 160M-4 |  | 2028-04-01 | 2028-04-01 |  |  | Pending | Major Maintenance |  |  |  | 2023-04-01 |  | Generic |  |  | 1 - Code + Machinery + Component
Cap Quebec | NOx and SOx System | ME LP SCR Urea Supply Unit#1 | Supply Pump - ME LP SCR Urea Supply Unit#1 | 426 | Pump - Major Maintenance | Pump - Overhaul (Centrifugal / Piston / Screw / Gear Type) Safety Precautions: 1. Ensure energy isolation is carried out using the Lockout/Tagout (LOTO) system. 2. Switch off both the main power supply for the motor and the power supply for space heaters. 3. Follow the maker's recommended maintenance procedures throughout the overhaul. 4. Use appropriate PPE: gloves, goggles, face shield, safety shoes, and protective clothing. 5. Confirm the area is well-ventilated and free of ignition sources when handling oils or chemicals. 6. Use the appropriate Risk Assessment (RA) relevant to the job before commencing any work. Job Description / Procedure: 1. Check the performance of the pump. If required, proceed with complete overhaul. 2. Before overhaul: -Close suction and discharge valves. -Chain and lock the hand wheels. 3. Dismantle the pump and inspect: -Bearings -Pump casing and wear ring -Shaft, shaft sleeves, and keyways 4. Inspect the main pumping elements (e.g., impeller, screw, gear, vanes, pistons). 5. Examine and renew if necessary: -Mechanical seals -O-rings and oil seals 6. Check and verify coupling alignment and coupling elements. 7. Renew parts based on maker's recommendations and actual condition. 8. After assembly: -Run the pump and monitor vibrations, noise, temperature, and any leakage. -Record overhaul date, condition of components, and test results. -Compare the results with the shop trial data and maintain a record. -Upload parameters and maintenance record to the PMS system. Tools & Materials Required: -Ring and socket spanners -Torque wrench -Soft mallet / hammer -Mechanical seal extractor or puller -Bearing puller -Feeler gauge -Dial gauge (for alignment check) -Vernier caliper or micrometer -Cleaning brushes and scrapers -Solvent or degreaser -Lifting gear / chain block (if needed) -Workbench with vice -PPE: gloves, goggles, apron, face shield Reporting: -Update spares consumed in the PMS. -Attach relevant photos of damaged and renewed parts. -Clearly report any corrective actions taken and abnormalities noted during the job. Reference: SMS Annex 1F Maker's Maintenance Manual | 60 Months | 2nd Engineer | Chief Engineer | GRUNDFOS | CRNE1-13 A-FGJ-G-E-HQQE |  | 2028-04-01 | 2028-04-01 |  |  | Pending | Major Maintenance |  |  |  | 2023-04-01 |  | SMS |  |  | 1 - Code + Machinery + Component
Cap Quebec | Waste Handling | Galley Waste Communitor#1 | Motor - Galley Waste Communitor#1 | 603 | Motor - Major Maintenance | Safety Precautions: Ensure energy isolation is carried out using the Lockout/Tagout (LOTO) system. Electrical Work Permit (PTW-06) to be filled and approved if there is a risk of electric shock or accidental equipment start-up. Use the appropriate Risk Assessment (RA) relevant to the job before commencing any work. Use appropriate PPE: insulated gloves, safety goggles, arc-rated clothing, safety shoes. Before Dismantling: Mark cable connections in the terminal box for proper reconnection. Check and record motor foundation alignment. Job Description: Record running parameters before dismantling: Current Vibration Temperature at DE (driving end) & NDE (non-driving end) bearings Disconnect electrical cables and check insulation resistance. Clean stator winding and rotor thoroughly. Apply varnish to stator winding and perform controlled heating for drying. Inspect bearing housings for wear and damage. Replace bearings on both DE and NDE. After assembly, check insulation resistance again. After Assembling: Perform trial run with driven equipment connected. Check and record: Vibration Temperature Verify alignment, and tighten coupling bolts. Test the motor under load and compare running parameters with values recorded before overhaul. Record overhaul date, condition of components, and test results. Compare with shop trial data and upload records to PMS. Tools Required: Socket and ring spanners Torque wrench Bearing puller or hydraulic press Multimeter (for voltage, current, and continuity checks) Insulation resistance tester (Megger) Dial indicator Soft mallet Cleaning brushes and cloths Varnish and heating arrangement (hot air blower) Micrometer or Vernier caliper Lifting tackle (chain block/hoist if motor is large) Screwdrivers and Allen keys Coupling alignment gauge or feeler gauges PPE: Insulated gloves, face shield, safety goggles, arc flash gear Reporting: Record and report: Spares consumed Test values Attach relevant photos in the job update Reference: SMS Annex 1G Maker's Maintenance Manual | 60 Months | Electrical Officer,Electrician,Electro Technical Officer,Junior Electrical Officer,Trainee Electrical Officer | Chief Engineer | HYUNDAI SAMHO HEAVY INDUSTRIES | S909 |  | 2028-04-01 | 2028-04-01 |  |  | Pending | Major Maintenance |  |  |  | 2023-04-01 |  | Generic |  |  | 1 - Code + Machinery + Component
Cap Quebec | FFE Fixed | Fire Detection and Alarm System#1 | Fire Detection and Alarm System - General#1 | 2584 | Fire Detection and Alarm System Panel - Inspection | Inspection of Fire Detection and Alarm System Panel Safety Procedure ------------------------- Ensure To Comply Safety Procedure As Per The Company Policy. Procedure --------------- At Every Five Year : Check The Detectors. - Check functionality and line of sight of all flame detectors. - Check functionality of all smoke detectors. - Check functionality of all heat detectors. - Check functionality of all combined smoke/heat detectors. - Check all manual call points (push buttons). Procedure Reference:E42-FIRE DETECTION & ALARM SYSTEM.pdf Section Name:Maintenance for detectors and call points Pdf Page No 104 | 60 Months | Electrical Officer,Electrician,Electro Technical Officer,Junior Electrical Officer,Trainee Electrical Officer | Chief Engineer | CONSILIUM | SALWICO CARGO |  | 2028-04-01 | 2028-04-01 |  |  | Pending | Inspection |  |  |  | 2023-04-01 |  | Instruction Manual |  | Fire Detection and Alarm System - General_SALWICO_SALWICO CARGO__Major Special Inspection.pdf | 1 - Code + Machinery + Component
Cap Quebec | Bilge and Sludge System | Bilge and Sludge - Pipes, Valves and Fittings#1 | Pipes, Valves and Fittings - General#1 | 2315 | Bilge Water Piping - Survey | Ensure to comply safety procedures as per the company policy.Job Description - Survey is to be carried out in accordance with classification society CMS scheme. - Previous examination records should be submitted to surveyor.Below applicable only for MPMS notation vessels - Follow maker’s recommendations for maintenance and intervals - Class List to be referenced for crediting applicable items based on examinations by chief Engineer | 60 Months | 2nd Engineer | Chief Engineer | HYUNDAI SAMHO HEAVY INDUSTRIES | S909 |  | 2028-04-01 | 2028-04-01 |  |  | Pending | Survey |  |  |  | 2023-04-01 |  | CMS File |  |  | 1 - Code + Machinery + Component
Cap Quebec | Deck Lifting Appliances | Provision CranePort1 | Slewing Gear - Provision Crane#1 > Motor - Slewing Gear#1 | 10695 | Jib Crane Hydraulic Motor - Major Special Overhaul | Major Special Overhaul of Jib Crane Hydraulic Motor Safety Procedure ------------------------- Ensure To Comply Safety Procedure As Per The Company Policy. Procedure --------------- 5.3 Maintenance Program. - slew motor should overhaul at every 5 years. Procedure Reference:S909 O-39 6J-5138-001 PROVISION CRANE.pdf Section Name: 5.3 Maintenance Program. Pdf Page No 64 | 60 Months | Electrical Officer,Electrician,Electro Technical Officer,Junior Electrical Officer,Trainee Electrical Officer | Chief Engineer | ORIENTAL | GXMO AOC20C |  | 2028-04-01 | 2028-04-01 |  |  | Pending | Major Special Overhaul |  |  |  | 2023-04-01 |  | Instruction Manual |  |  | 1 - Code + Machinery + Component
Cap Quebec | Navigation Equipment | Weather Facsimile Receiver#1 | Weather Facsimile Receiver - General#1 | 22 | Weather Facsimile Receiver Battery - Renewal | Follow maker's recommended maintenance procedures and Safety precautionsJob Description - Service engineer to be arranged as per company procedure. Reporting: - Update spares consumed, service engineer report and attach relevant photosReferences: Maker's Maintenance Procedures | 60 Months | 2nd Officer,Electrical Officer,Electrician,Electro Technical Officer,Junior Electrical Officer,Trainee Electrical Officer | Master | FURUNO | FAX-30 |  | 2028-04-01 | 2028-04-01 |  |  | Pending | Renewal |  |  |  | 2023-04-01 |  | Generic |  |  | 1 - Code + Machinery + Component
Cap Quebec | Fuel Oil Service System | AE FO Booster Pump#2 | AE FO Booster Pump - General#1 | 426 | Pump - Major Maintenance | Pump - Major Maintenance / Overhaul(Centrifugal / Piston / Screw / Gear Type)Job Description:1. Pre-Overhaul Check- Check pump performance, suction/discharge pressure, leakage, noise, vibration and bearing temperature before overhaul, where possible.- Record available operating parameters for comparison after overhaul.- Close suction/discharge valves and secure against accidental operation.2. Pump Overhaul- Dismantle the pump in accordance with maker's instructions.- Clean and inspect all components for wear, corrosion, erosion, cavitation, cracks, scoring or damage.- Inspect, measure and renew as necessary: • Bearings • Pump casing • Wear rings • Shaft and shaft sleeves • Keyways/keys • Mechanical seals • O-rings, gaskets and oil seals- Inspect the main pumping elements according to pump type: • Impeller – Centrifugal Pump • Screw – Screw Pump • Gears – Gear Pump • Pistons/Valves – Piston Pump • Other applicable pumping elements- Record applicable clearances/measurements and compare with maker's allowable limits.- Renew worn or defective components based on actual condition and maker's recommendations.3. Coupling / Alignment- Inspect coupling, coupling elements, hubs, keys and securing arrangements.- Check pump/motor alignment using suitable measuring equipment.- Correct alignment as necessary according to maker's specified tolerances.- Confirm foundation/mounting bolts are properly secured.4. Relief Valve Maintenance - If Applicable- Where a relief valve is fitted as part of the pump arrangement, dismantle and inspect in accordance with maker's instructions.- Clean the valve body and internal components.- Inspect valve seat/disc, spindle, spring, guides, seals and sealing surfaces for wear, corrosion, scoring, deposits or damage.- Check that internal components move freely without sticking.- Renew defective springs, seals, O-rings/gaskets or other components as required.- Reassemble the relief valve correctly.- Verify relief valve opening/set pressure using a suitable calibrated pressure source/gauge where required and permitted by the maker.- Confirm smooth opening and satisfactory reseating without abnormal leakage.- Do not alter the specified relief valve set pressure except in accordance with maker's approved procedure.- Record the set pressure and test result, where tested.5. Sacrificial Pipe / Anodes - If Applicable- Inspect the condition of the pump sacrificial pipe/anode arrangement, where fitted.- Renew the applicable sacrificial pipe at 60-month intervals or earlier based on condition monitoring, where specified by the applicable maintenance requirement.- Inspect for excessive wastage, corrosion or deterioration.- Record condition and renewal details in PMS.6. Reassembly / Operational Test- Reassemble the pump using serviceable/new seals, O-rings and gaskets.- Tighten fasteners according to maker's requirements.- Lubricate bearings/components with the specified lubricant.- Ensure coupling and guards are correctly fitted.- Restore suction/discharge valves and remove applicable isolations.- Vent/prime the pump as required before starting.- Run the pump and monitor: • Suction/discharge pressure • Leakage • Noise and vibration • Bearing/motor temperature • Pump capacity/performance, where measurable- Verify satisfactory relief valve/system operation, where applicable.- Compare available post-overhaul parameters with previous records/shop trial data.- Confirm satisfactory operation before returning the pump to service.Tools & Materials Required:- Standard Spanner / Socket Set- Torque Wrench- Soft Mallet- Bearing / Seal Puller- Feeler Gauge- Dial Gauge / Alignment Equipment- Vernier Caliper / Micrometer- Cleaning Brushes / Scrapers- Solvent / Degreaser- Suitable Pressure Test Equipment, where applicable- Certified Lifting Gear / Chain Block- Appropriate PPEReporting:- Record overhaul details and component condition in PMS.- Record applicable clearances/measurements and alignment results.- Record relief valve inspection, maintenance, set pressure and test result, where applicable.- Record sacrificial pipe/anode condition and renewal, where applicable.- Record pre- and post-overhaul operating parameters where available.- Compare results with previous/shop trial data where available.- Always mention corrective actions taken and abnormalities identified.- Update all spares/lubricants/consumables used.- Attach relevant photographs of inspected, damaged and renewed components.Reference:- SMS Annex 1F- Pump Maker's Maintenance Manual- Applicable Relief Valve Maker's Maintenance Instructions | 60 Months | 2nd Engineer,3rd Engineer,4th Engineer (Senior) | Chief Engineer | IMO | ACE 032L4 NKBP |  | 2028-04-01 | 2028-04-01 |  |  | Pending | Major Maintenance |  |  |  | 2023-04-01 |  | SMS |  |  | 1 - Code + Machinery + Component
Cap Quebec | Shafting and Propeller | Propeller Shaft#1 | Propeller Shaft - General#1 | 213 | Shaft Torsion Meter - Calibration | Refer to SMS ANNEX 1E.Calibrate Shaft Torsion Meter | 60 Months | 2nd Engineer | Chief Engineer | HYUNDAI SAMHO HEAVY INDUSTRIES | S909 |  | 2028-04-01 | 2028-04-01 |  |  | Pending | Calibration |  |  |  | 2023-04-01 |  | SMS |  |  | 1 - Code + Machinery + Component
Cap Quebec | Navigation Equipment | Echosounder#1 | Echosounder - General#1 | 1626 | Echosounder Transducer - Calibration | Arrange For Shore Service During Dry Dock To Maker'S Authorized Service Provider Maintenance During Dry Dock - Check The Tranducer Face For Cleanliness Each Time The Ship Is Dry-Docked. - Carry Out Inspection And Cleaning - Calibration Of Transducer For Measuring Correct Depth Reporting: - Shore Calibration Report Submitted By Service Provider Must Be Uploaded With This Job Order | 60 Months | 2nd Officer | Master | FURUNO | FE-800 |  | 2028-04-01 | 2028-04-01 |  |  | Pending | Calibration |  |  |  | 2023-04-01 |  | Generic |  |  | 1 - Code + Machinery + Component
Cap Quebec | Cooling Sea Water System | Main and COPT Condenser CSW Pump#1 | Motor - Main and COPT Condenser CSW Pump#1 | 603 | Motor - Major Maintenance | Job DescriptionA. Before DismantlingRecord the following running parameters:CurrentVibrationBearing temperatures at DE (Driving End) and NDE (Non-Driving End)Disconnect electrical cables.Measure and record Insulation Resistance (IR) values.B. Dismantling & OverhaulDismantle the motor strictly as per maker’s instructions.Thoroughly clean:Stator windingsRotorApply approved insulating varnish to stator windings and carry out controlled heating/drying.Inspect bearing housings for:WearScoringDamageRenew bearings at both DE and NDE.Inspect shaft, rotor, cooling fan, and terminal box for damage or abnormalities.Coupling Inspection :Inspect motor–driven equipment coupling during overhaul.Check coupling for:WearCracksDeformationRubber/elastic element deterioration (if flexible coupling)Verify coupling alignment condition and fit.Renew coupling components or complete coupling based on:Observed conditionMaker’s recommendationsWear limits or service guidelinesC. After AssemblyReassemble the motor ensuring:Correct clearancesTightening torques as per specificationMeasure and record Insulation Resistance (IR) after assembly and drying.Perform trial run with driven equipment connected.Check and record:VibrationTemperatureVerify alignment and tighten coupling bolts as per maker’s specification.Test motor under load and compare operating parameters with pre-overhaul values.Tools RequiredSocket and ring spannersCalibrated torque wrenchBearing puller or hydraulic pressMultimeter (voltage, current, continuity)Insulation Resistance Tester (Megger)Dial indicatorSoft malletCleaning brushes and lint-free clothsApproved varnish and heating arrangement (hot air blower)Micrometer / Vernier caliperLifting tackle (chain block / hoist), if applicableScrewdrivers and Allen keysCoupling alignment gauge or feeler gaugesPPE: insulated gloves, face shield, safety goggles, arc-flash protective gearReportingRecord and report:Spares consumed (bearings, coupling parts, etc.)Test values (IR, vibration, temperature, current)Attach before / during / after photos.Record overhaul date, component condition, and test results in PMS.Compare results with shop trial data (if applicable) and upload records to PMS.ReferencesSMS Annex 1G – Electrical Equipment MaintenanceMaker’s Maintenance Manual (Motor & Coupling) | 60 Months | Electrical Officer,Electrician,Electro Technical Officer,Junior Electrical Officer,Trainee Electrical Officer | Chief Engineer | HOYER | HMC2 225M-4 |  | 2028-04-01 | 2028-04-01 |  |  | Pending | Major Maintenance |  |  |  | 2023-04-01 |  | Generic |  |  | 1 - Code + Machinery + Component
Cap Quebec | Fuel Oil Service System | Donkey Boiler FO Supply Pump#1 | Motor - Donkey Boiler FO Supply Pump#1 | 603 | Motor - Major Maintenance | Safety Precautions: Ensure energy isolation is carried out using the Lockout/Tagout (LOTO) system. Electrical Work Permit (PTW-06) to be filled and approved if there is a risk of electric shock or accidental equipment start-up. Use the appropriate Risk Assessment (RA) relevant to the job before commencing any work. Use appropriate PPE: insulated gloves, safety goggles, arc-rated clothing, safety shoes. Before Dismantling: Mark cable connections in the terminal box for proper reconnection. Check and record motor foundation alignment. Job Description: Record running parameters before dismantling: Current Vibration Temperature at DE (driving end) & NDE (non-driving end) bearings Disconnect electrical cables and check insulation resistance. Clean stator winding and rotor thoroughly. Apply varnish to stator winding and perform controlled heating for drying. Inspect bearing housings for wear and damage. Replace bearings on both DE and NDE. After assembly, check insulation resistance again. After Assembling: Perform trial run with driven equipment connected. Check and record: Vibration Temperature Verify alignment, and tighten coupling bolts. Test the motor under load and compare running parameters with values recorded before overhaul. Record overhaul date, condition of components, and test results. Compare with shop trial data and upload records to PMS. Tools Required: Socket and ring spanners Torque wrench Bearing puller or hydraulic press Multimeter (for voltage, current, and continuity checks) Insulation resistance tester (Megger) Dial indicator Soft mallet Cleaning brushes and cloths Varnish and heating arrangement (hot air blower) Micrometer or Vernier caliper Lifting tackle (chain block/hoist if motor is large) Screwdrivers and Allen keys Coupling alignment gauge or feeler gauges PPE: Insulated gloves, face shield, safety goggles, arc flash gear Reporting: Record and report: Spares consumed Test values Attach relevant photos in the job update Reference: SMS Annex 1G Maker's Maintenance Manual | 60 Months | Electrical Officer,Electrician,Electro Technical Officer,Junior Electrical Officer,Trainee Electrical Officer | Chief Engineer | HYUNDAI SAMHO HEAVY INDUSTRIES | S909 |  | 2028-04-01 | 2028-04-01 |  |  | Pending | Major Maintenance |  |  |  | 2023-04-01 |  | Generic |  |  | 1 - Code + Machinery + Component
Cap Quebec | Cargo Pumping System | Cargo Pump#3 | Cargo Pump - General#1 | 1761 | Cargo Pump - Overhaul | Overhaul of Cargo Pump Safety Procedure ------------------------- Ensure To Comply Safety Procedure As Per The Company Policy. Procedure -------------- A. Ball bearings : Every year (1) According to the lubricating ability of the grease, the running clearance of the bearing due to thermal expansion, and the temperature of the pumped liquid, the bearings are designed to handle temperatures up to 90C. However from the viewpoint of service life, it is desirable to keep it below 75C. (2) Grease is used to lubricate the ball bearings. The recommended grease and the interval for replacement are shown on Table 4.2 and the final drawing. To supply grease to the ball bearings, remove the grease drain plug. Reference: VM-5 Series Monitor, Model VM-5K Dual Vibration Monitor Instruction Manual, Chapter 9 Maintenance, Page 53-54 9-6 Replacement of aluminum elctrcolytic capacitor Aluminum electrolytic capacitors are used on the main board, which have a limited life. Their service life varies according to the conditions of use, but for preventive maintenance it is recommended to check the capacitors listed below in 5-year cycles for characteristic deterioration and replace them as necessary. Replacement by SST is recommended. Mandatory! To remove or install the monitor, proceed according to the instrustion manual of the instrument rack. Failure to turn-off the power before pulling the monitor unit out of, or inserting it into the rack will result in serious damage and accidents. 9-7 Replacement of LCD unit An LCD unit is used on the face plate, which have a limited life. Their service life varies according to the conditions of use, but for preventive maintenance it is recommended to check the LCD listed below in 5-year cycles for characteristic deterioration and replace them as necessary. Replacement by SST is recommended. Caution! To remove or install the monitor, proceed according to the instruction manual of the instrument rack. Failure to turn off the power before pulling the monitor unit out of, or inserting it into the rack will result in serious damage and accidents. Prohibition Do not touch the main board and LCD unit board with bare hands. 1. Pull out the monitor unit. 2. Disconnect the connector of the flat cable connecting the LCD unit to the main board. Unblock two locks at the top and bottom of the connector. 3. Take out three screws fixing the LCD unit to the face plate. They acrylic covers and sleeves will come off at the same time 4. Replace the LCD unit by reversing the above sequence. Caution! Confirm that connector is connected firmly. | 60 Months | Electrical Officer,Electrician,Electro Technical Officer,Junior Electrical Officer,Trainee Electrical Officer | Chief Engineer | SHINKO | KV450-3A |  | 2028-04-01 | 2028-04-01 |  |  | Pending | Overhaul |  |  |  | 2023-04-01 |  | Instruction Manual |  |  | 1 - Code + Machinery + Component
Cap Quebec | Waste Handling | Incinerator#1 | Secondary Burner - Incinerator#1 > Motor - Secondary Burner#1 | 603 | Motor - Major Maintenance | Safety Precautions: - Ensure energy isolation is carried out using lockout/ tagout (LOTO) system - Electrical Work Permit (PTW-06) to be filled and approved where Hazard of Electrical Shock or Accidental start of equipment is predicted Before Dismantling: - Cable connections in the terminal box is to be marked. - Foundation alignment is to be checked and recorded. Job Description: - Before overhauling: Running parameters Current, vibration & temperature at driving end bearing and non-driving end bearing of electrical motor are to be checked and recorded. - After disconnecting electrical cables insulation resistance of the motor is to be checked - Stator winding and rotor is to be cleaned. Stator winding is to be applied with varnish and kept under heating for drying. - Bearing housings are to be examined for possible wear down. - Replace bearings on both ends - Insulation resistance is to be checked after assembly. After Assembling: - Motor is to be tried out connecting to driven equipment (Measure vibration and Temperature) - Alignment is to be checked and coupling bolts are to be tightened. - Motor is to be tested under load and compare running parameters against the parameters recorded before overhauling. Reporting: - Mention the spares consumed during Overhaul and attach relevant Photos References: SMS Annex 1G / Maker's Maintenance Manual ---------- next entry ---------- Safety Precautions: Ensure energy isolation is carried out using the Lockout/Tagout (LOTO) system. Electrical Work Permit (PTW-06) to be filled and approved if there is a risk of electric shock or accidental equipment start-up. Use the appropriate Risk Assessment (RA) relevant to the job before commencing any work. Use appropriate PPE: insulated gloves, safety goggles, arc-rated clothing, safety shoes. Before Dismantling: Mark cable connections in the terminal box for proper reconnection. Check and record motor foundation alignment. Job Description: Record running parameters before dismantling: Current Vibration Temperature at DE (driving end) & NDE (non-driving end) bearings Disconnect electrical cables and check insulation resistance. Clean stator winding and rotor thoroughly. Apply varnish to stator winding and perform controlled heating for drying. Inspect bearing housings for wear and damage. Replace bearings on both DE and NDE. After assembly, check insulation resistance again. After Assembling: Perform trial run with driven equipment connected. Check and record: Vibration Temperature Verify alignment, and tighten coupling bolts. Test the motor under load and compare running parameters with values recorded before overhaul. Record overhaul date, condition of components, and test results. Compare with shop trial data and upload records to PMS. Tools Required: Socket and ring spanners Torque wrench Bearing puller or hydraulic press Multimeter (for voltage, current, and continuity checks) Insulation resistance tester (Megger) Dial indicator Soft mallet Cleaning brushes and cloths Varnish and heating arrangement (hot air blower) Micrometer or Vernier caliper Lifting tackle (chain block/hoist if motor is large) Screwdrivers and Allen keys Coupling alignment gauge or feeler gauges PPE: Insulated gloves, face shield, safety goggles, arc flash gear Reporting: Record and report: Spares consumed Test values Attach relevant photos in the job update Reference: SMS Annex 1G Maker's Maintenance Manual | 60 Months | Electrical Officer,Electrician,Electro Technical Officer,Junior Electrical Officer,Trainee Electrical Officer | Chief Engineer | UNKNOWN ¦ HYUNDAI SAMHO HEAVY INDUSTRIES | UNKNOWN ¦ S909 |  | 2028-04-01 | 2028-04-01 |  |  | Pending | Major Maintenance |  |  |  | 2023-04-01 |  | Generic |  |  | 3 - Code + Machinery (ambiguous - review) | 2 Job List entries for this code/machinery with different values: Motor - Secondary Burner
Cap Quebec | Engine Room - Lifting Appliances | ER Overhead Crane#1 | Travelling Winch - ER Overhead Crane#1 > Motor - Travelling Winch#1 | 603 | Motor - Major Maintenance | Safety Precautions: Ensure energy isolation is carried out using the Lockout/Tagout (LOTO) system. Electrical Work Permit (PTW-06) to be filled and approved if there is a risk of electric shock or accidental equipment start-up. Use the appropriate Risk Assessment (RA) relevant to the job before commencing any work. Use appropriate PPE: insulated gloves, safety goggles, arc-rated clothing, safety shoes. Before Dismantling: Mark cable connections in the terminal box for proper reconnection. Check and record motor foundation alignment. Job Description: Record running parameters before dismantling: Current Vibration Temperature at DE (driving end) & NDE (non-driving end) bearings Disconnect electrical cables and check insulation resistance. Clean stator winding and rotor thoroughly. Apply varnish to stator winding and perform controlled heating for drying. Inspect bearing housings for wear and damage. Replace bearings on both DE and NDE. After assembly, check insulation resistance again. After Assembling: Perform trial run with driven equipment connected. Check and record: Vibration Temperature Verify alignment, and tighten coupling bolts. Test the motor under load and compare running parameters with values recorded before overhaul. Record overhaul date, condition of components, and test results. Compare with shop trial data and upload records to PMS. Tools Required: Socket and ring spanners Torque wrench Bearing puller or hydraulic press Multimeter (for voltage, current, and continuity checks) Insulation resistance tester (Megger) Dial indicator Soft mallet Cleaning brushes and cloths Varnish and heating arrangement (hot air blower) Micrometer or Vernier caliper Lifting tackle (chain block/hoist if motor is large) Screwdrivers and Allen keys Coupling alignment gauge or feeler gauges PPE: Insulated gloves, face shield, safety goggles, arc flash gear Reporting: Record and report: Spares consumed Test values Attach relevant photos in the job update Reference: SMS Annex 1G Maker's Maintenance Manual | 60 Months | Electrical Officer,Electrician,Electro Technical Officer,Junior Electrical Officer,Trainee Electrical Officer | Chief Engineer | HYUNDAI SAMHO HEAVY INDUSTRIES | S909 |  | 2028-04-01 | 2028-04-01 |  |  | Pending | Major Maintenance |  |  |  | 2023-04-01 |  | Generic |  |  | 1 - Code + Machinery + Component
Cap Quebec | Bilge and Sludge System | Bilge Circulating Pump#1 | Motor - Bilge Circulating Pump#1 | 603 | Motor - Major Maintenance | Safety Precautions: Ensure energy isolation is carried out using the Lockout/Tagout (LOTO) system. Electrical Work Permit (PTW-06) to be filled and approved if there is a risk of electric shock or accidental equipment start-up. Use the appropriate Risk Assessment (RA) relevant to the job before commencing any work. Use appropriate PPE: insulated gloves, safety goggles, arc-rated clothing, safety shoes. Before Dismantling: Mark cable connections in the terminal box for proper reconnection. Check and record motor foundation alignment. Job Description: Record running parameters before dismantling: Current Vibration Temperature at DE (driving end) & NDE (non-driving end) bearings Disconnect electrical cables and check insulation resistance. Clean stator winding and rotor thoroughly. Apply varnish to stator winding and perform controlled heating for drying. Inspect bearing housings for wear and damage. Replace bearings on both DE and NDE. After assembly, check insulation resistance again. After Assembling: Perform trial run with driven equipment connected. Check and record: Vibration Temperature Verify alignment, and tighten coupling bolts. Test the motor under load and compare running parameters with values recorded before overhaul. Record overhaul date, condition of components, and test results. Compare with shop trial data and upload records to PMS. Tools Required: Socket and ring spanners Torque wrench Bearing puller or hydraulic press Multimeter (for voltage, current, and continuity checks) Insulation resistance tester (Megger) Dial indicator Soft mallet Cleaning brushes and cloths Varnish and heating arrangement (hot air blower) Micrometer or Vernier caliper Lifting tackle (chain block/hoist if motor is large) Screwdrivers and Allen keys Coupling alignment gauge or feeler gauges PPE: Insulated gloves, face shield, safety goggles, arc flash gear Reporting: Record and report: Spares consumed Test values Attach relevant photos in the job update Reference: SMS Annex 1G Maker's Maintenance Manual | 60 Months | Electrical Officer,Electrician,Electro Technical Officer,Junior Electrical Officer,Trainee Electrical Officer | Chief Engineer | HOYER | MS 90S-6 |  | 2028-04-01 | 2028-04-01 |  |  | Pending | Major Maintenance |  |  |  | 2023-04-01 |  | Generic |  |  | 1 - Code + Machinery + Component
Cap Quebec | Steam Power | Auxiliary Boiler Chemical Dosing Unit#1 | Pump - Auxiliary Boiler Chemical Dosing Unit#1 > Motor - Auxiliary Boiler Chemical Dosing Unit Pump#1 | 603 | Motor - Major Maintenance | Safety Precautions: Ensure energy isolation is carried out using the Lockout/Tagout (LOTO) system. Electrical Work Permit (PTW-06) to be filled and approved if there is a risk of electric shock or accidental equipment start-up. Use the appropriate Risk Assessment (RA) relevant to the job before commencing any work. Use appropriate PPE: insulated gloves, safety goggles, arc-rated clothing, safety shoes. Before Dismantling: Mark cable connections in the terminal box for proper reconnection. Check and record motor foundation alignment. Job Description: Record running parameters before dismantling: Current Vibration Temperature at DE (driving end) & NDE (non-driving end) bearings Disconnect electrical cables and check insulation resistance. Clean stator winding and rotor thoroughly. Apply varnish to stator winding and perform controlled heating for drying. Inspect bearing housings for wear and damage. Replace bearings on both DE and NDE. After assembly, check insulation resistance again. After Assembling: Perform trial run with driven equipment connected. Check and record: Vibration Temperature Verify alignment, and tighten coupling bolts. Test the motor under load and compare running parameters with values recorded before overhaul. Record overhaul date, condition of components, and test results. Compare with shop trial data and upload records to PMS. Tools Required: Socket and ring spanners Torque wrench Bearing puller or hydraulic press Multimeter (for voltage, current, and continuity checks) Insulation resistance tester (Megger) Dial indicator Soft mallet Cleaning brushes and cloths Varnish and heating arrangement (hot air blower) Micrometer or Vernier caliper Lifting tackle (chain block/hoist if motor is large) Screwdrivers and Allen keys Coupling alignment gauge or feeler gauges PPE: Insulated gloves, face shield, safety goggles, arc flash gear Reporting: Record and report: Spares consumed Test values Attach relevant photos in the job update Reference: SMS Annex 1G Maker's Maintenance Manual | 60 Months | Electrical Officer,Electrician,Electro Technical Officer,Junior Electrical Officer,Trainee Electrical Officer | Chief Engineer | HYUNDAI SAMHO HEAVY INDUSTRIES | S909 |  | 2028-04-01 | 2028-04-01 |  |  | Pending | Major Maintenance |  |  |  | 2023-04-01 |  | Generic |  |  | 1 - Code + Machinery + Component
Cap Quebec | Communication Equipment | Navtex Receiver#1 | Navtex Receiver - General#1 | 593 | Navtex Receiver Battery - Renewal | Renewal Of BatterySafety ProcedureEnsure To Comply Safety Procedure As Per The Company PolicyProcedure1. A Battery Is Installed Inside The Display Unit And It Preserves Data When The Power Is Turned Off2. The Life Of The Battery Is About 5-10 Years And Its Voltage Is Checked When The Power Is Turned On When Its Voltage Is Low The Battery IconAppears On The Display To Alert You When This Happens Contact Your Dealer To Request Replacement Of The BatterySection: 3.2Procedure Reference: OME56490F_1_NX700.pdfPage No 44 | 60 Months | Electrical Officer,Electrician,Electro Technical Officer,Junior Electrical Officer,Trainee Electrical Officer | Chief Engineer | FURUNO | NX-700A/B |  | 2028-04-01 | 2028-04-01 |  |  | Pending | Renewal |  |  |  | 2023-04-01 |  | Instruction Manual |  | Navtex Receiver_FURUNO_NX-700A B__Renewal.pdf,Navtex Receiver_FURUNO_NX-700A B_Battery _Renewal.pdf,Navtex Receiver_FURUNO_NX-700AB_Renewal.pdf | 1 - Code + Machinery + Component
Cap Quebec | Electrical Power | Emergency Generator#1 | Emergency Generator - General#1 | 10642 | Emergency Generator Engine Cooling Water Pump - Overhaul | Follow maker's recommended maintenance procedures and Safety precautions Job Description: Overhaul the Cooling water Pump Renew the Impellor Check and Adjust the Cooling water Pump Belt Reporting: - Always mention Corrective actions taken - Update spares consumed if any with relevant photos | 60 Months | 3rd Engineer,4th Engineer (Senior) | Chief Engineer | DOOSAN INFRACORE | AD126TIS |  | 2028-04-01 | 2028-04-01 |  |  | Pending | Overhaul |  |  |  | 2023-04-01 |  | Generic |  |  | 1 - Code + Machinery + Component
Cap Quebec | Engine Room - Lifting Appliances | ER Overhead Crane#1 | ER Overhead Crane - General#1 | 4695 | ER Overhead Crane - Load Test | '- Carry out load test - Certificate of load test to be attached while reporting the Job - Record all tests and inspections in the vessel's Lifting Equipment Register References: Annex 1F / ILO 52 / TMM 7.2 | 60 Months | 2nd Engineer | Chief Engineer | ORIENTAL | NHD-7.5TON |  | 2028-04-01 | 2028-04-01 |  |  | Pending | Load Test |  |  |  | 2023-04-01 |  | SMS |  |  | 1 - Code + Machinery + Component
Cap Quebec | Power Distribution | Emergency Transformer#2 | Emergency Transformer - General#1 | 2351 | Emergency Transformer - Survey | Ensure to comply safety procedures as per the company policy. Job Description - Survey is to be carried out in accordance with classification society CMS scheme. - Previous examination records should be submitted to surveyor. Below applicable only for MPMS notation vessels - Follow maker's recommendations for maintenance and intervals - Class List to be referenced for crediting applicable items based on examinations by chief Engineer | 60 Months | Electrical Officer,Electrician,Electro Technical Officer,Junior Electrical Officer,Trainee Electrical Officer | Chief Engineer | SANIL ELECTRIC | STT-3L50KD |  | 2028-04-01 | 2028-04-01 |  |  | Pending | Survey |  |  |  | 2023-04-01 |  | Generic |  |  | 1 - Code + Machinery + Component
Cap Quebec | Cooling Sea Water System | Scrubber CSW Pump#1 | Motor - Scrubber CSW Pump#1 | 603 | Motor - Major Maintenance | Safety Precautions: Ensure energy isolation is carried out using the Lockout/Tagout (LOTO) system. Electrical Work Permit (PTW-06) to be filled and approved if there is a risk of electric shock or accidental equipment start-up. Use the appropriate Risk Assessment (RA) relevant to the job before commencing any work. Use appropriate PPE: insulated gloves, safety goggles, arc-rated clothing, safety shoes. Before Dismantling: Mark cable connections in the terminal box for proper reconnection. Check and record motor foundation alignment. Job Description: Record running parameters before dismantling: Current Vibration Temperature at DE (driving end) & NDE (non-driving end) bearings Disconnect electrical cables and check insulation resistance. Clean stator winding and rotor thoroughly. Apply varnish to stator winding and perform controlled heating for drying. Inspect bearing housings for wear and damage. Replace bearings on both DE and NDE. After assembly, check insulation resistance again. After Assembling: Perform trial run with driven equipment connected. Check and record: Vibration Temperature Verify alignment, and tighten coupling bolts. Test the motor under load and compare running parameters with values recorded before overhaul. Record overhaul date, condition of components, and test results. Compare with shop trial data and upload records to PMS. Tools Required: Socket and ring spanners Torque wrench Bearing puller or hydraulic press Multimeter (for voltage, current, and continuity checks) Insulation resistance tester (Megger) Dial indicator Soft mallet Cleaning brushes and cloths Varnish and heating arrangement (hot air blower) Micrometer or Vernier caliper Lifting tackle (chain block/hoist if motor is large) Screwdrivers and Allen keys Coupling alignment gauge or feeler gauges PPE: Insulated gloves, face shield, safety goggles, arc flash gear Reporting: Record and report: Spares consumed Test values Attach relevant photos in the job update Reference: SMS Annex 1G Maker's Maintenance Manual | 60 Months | Electrical Officer,Electrician,Electro Technical Officer,Junior Electrical Officer,Trainee Electrical Officer | Chief Engineer | HOYER | Y2E2 280S-2 |  | 2028-04-01 | 2028-04-01 |  |  | Pending | Major Maintenance |  |  |  | 2023-04-01 |  | Generic |  |  | 1 - Code + Machinery + Component
Cap Quebec | Fuel Oil Purification System | FO Purifier#1 | FO Purifier - General#1 | 400 | Purifier 3 Way Valve - Overhaul | Follow maker's recommended maintenance procedures and Safety precautionsJob Description - Maker specific instruction manual followed for the overhauling procedure - Valve seat and Valve spindle sealing area to be inspected - Solenoid valve diapharm to be inspected - Three way valve spring condition to be inspected.Reporting: - Update spares consumed and attach relevant photosReferences: Maker's Maintenance Procedures | 60 Months | 3rd Engineer,4th Engineer | Chief Engineer | GEA WESTFALIA | OSE 40-0136-067/35 |  | 2028-04-01 | 2028-04-01 |  |  | Pending | Overhaul |  |  |  | 2023-04-01 |  | Generic |  |  | 1 - Code + Machinery + Component
Cap Quebec | NOx and SOx System | ME LP SCR Urea Dosing Unit#1 | Dosing Pump - ME LP SCR Urea Dosing Unit#2 > Motor - Dosing Pump#1 | 603 | Motor - Major Maintenance | Safety Precautions: Ensure energy isolation is carried out using the Lockout/Tagout (LOTO) system. Electrical Work Permit (PTW-06) to be filled and approved if there is a risk of electric shock or accidental equipment start-up. Use the appropriate Risk Assessment (RA) relevant to the job before commencing any work. Use appropriate PPE: insulated gloves, safety goggles, arc-rated clothing, safety shoes. Before Dismantling: Mark cable connections in the terminal box for proper reconnection. Check and record motor foundation alignment. Job Description: Record running parameters before dismantling: Current Vibration Temperature at DE (driving end) & NDE (non-driving end) bearings Disconnect electrical cables and check insulation resistance. Clean stator winding and rotor thoroughly. Apply varnish to stator winding and perform controlled heating for drying. Inspect bearing housings for wear and damage. Replace bearings on both DE and NDE. After assembly, check insulation resistance again. After Assembling: Perform trial run with driven equipment connected. Check and record: Vibration Temperature Verify alignment, and tighten coupling bolts. Test the motor under load and compare running parameters with values recorded before overhaul. Record overhaul date, condition of components, and test results. Compare with shop trial data and upload records to PMS. Tools Required: Socket and ring spanners Torque wrench Bearing puller or hydraulic press Multimeter (for voltage, current, and continuity checks) Insulation resistance tester (Megger) Dial indicator Soft mallet Cleaning brushes and cloths Varnish and heating arrangement (hot air blower) Micrometer or Vernier caliper Lifting tackle (chain block/hoist if motor is large) Screwdrivers and Allen keys Coupling alignment gauge or feeler gauges PPE: Insulated gloves, face shield, safety goggles, arc flash gear Reporting: Record and report: Spares consumed Test values Attach relevant photos in the job update Reference: SMS Annex 1G Maker's Maintenance Manual | 60 Months | Electrical Officer,Electrician,Electro Technical Officer,Junior Electrical Officer,Trainee Electrical Officer | Chief Engineer | HYUNDAI SAMHO HEAVY INDUSTRIES | S909 |  | 2028-04-01 | 2028-04-01 |  |  | Pending | Major Maintenance |  |  |  | 2023-04-01 |  | Generic |  |  | 1 - Code + Machinery + Component
Cap Quebec | Propulsion Power | Main Engine - WX#1 | Crankshaft - Main Engine#1 | 6342 | Crankshaft - Survey | Ensure to comply safety procedures as per the company policy.Job Description - Survey is to be carried out in accordance with classification society CMS scheme. - Previous examination records should be submitted to surveyor.Below applicable only for MPMS notation vessels - Follow maker’s recommendations for maintenance and intervals - Class List to be referenced for crediting applicable items based on examinations by chief Engineer | 60 Months | 2nd Engineer | Chief Engineer | WARTSILA | W-6X72 |  | 2028-04-01 | 2028-04-01 |  |  | Pending | Survey |  |  |  | 2023-04-01 |  | CMS File |  |  | 1 - Code + Machinery + Component
Cap Quebec | FFE Fixed | Fixed Gas Detection System#1 | Main Sampling Pump - Fixed Gas Detection System#1 | 426 | Pump - Major Maintenance | Pump - Overhaul (Centrifugal / Piston / Screw / Gear Type) Safety Precautions: 1. Ensure energy isolation is carried out using the Lockout/Tagout (LOTO) system. 2. Switch off both the main power supply for the motor and the power supply for space heaters. 3. Follow the maker's recommended maintenance procedures throughout the overhaul. 4. Use appropriate PPE: gloves, goggles, face shield, safety shoes, and protective clothing. 5. Confirm the area is well-ventilated and free of ignition sources when handling oils or chemicals. 6. Use the appropriate Risk Assessment (RA) relevant to the job before commencing any work. Job Description / Procedure: 1. Check the performance of the pump. If required, proceed with complete overhaul. 2. Before overhaul: -Close suction and discharge valves. -Chain and lock the hand wheels. 3. Dismantle the pump and inspect: -Bearings -Pump casing and wear ring -Shaft, shaft sleeves, and keyways 4. Inspect the main pumping elements (e.g., impeller, screw, gear, vanes, pistons). 5. Examine and renew if necessary: -Mechanical seals -O-rings and oil seals 6. Check and verify coupling alignment and coupling elements. 7. Renew parts based on maker's recommendations and actual condition. 8. After assembly: -Run the pump and monitor vibrations, noise, temperature, and any leakage. -Record overhaul date, condition of components, and test results. -Compare the results with the shop trial data and maintain a record. -Upload parameters and maintenance record to the PMS system. Tools & Materials Required: -Ring and socket spanners -Torque wrench -Soft mallet / hammer -Mechanical seal extractor or puller -Bearing puller -Feeler gauge -Dial gauge (for alignment check) -Vernier caliper or micrometer -Cleaning brushes and scrapers -Solvent or degreaser -Lifting gear / chain block (if needed) -Workbench with vice -PPE: gloves, goggles, apron, face shield Reporting: -Update spares consumed in the PMS. -Attach relevant photos of damaged and renewed parts. -Clearly report any corrective actions taken and abnormalities noted during the job. Reference: SMS Annex 1F Maker's Maintenance Manual | 60 Months | 2nd Engineer | Chief Engineer | RIKEN KEIKI | RKP-36 |  | 2028-04-01 | 2028-04-01 |  |  | Pending | Major Maintenance |  |  |  | 2023-04-01 |  | SMS |  |  | 1 - Code + Machinery + Component
Cap Quebec | Refrigeration System | Provision Refrigeration Plant#1 | Provision Refrigeration Plant - General#1 | 440 | Provision Refrigeration Plant - Overhaul/Operation Test | Follow maker's recommended maintenance procedures and Safety PrecautionsJob Description : - Inspect all the Components: Compressors, Condensers, Evaporators, and piping for signs of damage, wear, and corrosion. - Thoroughly clean the components to remove dirt, debris, and any accumulated grime or oil. - Overhaul Reefer Compressor - Overhaul Suction and Delivery Valves - Repair or replace any damaged or worn components.After Overhaul - Check for proper compressor operation, condenser fan activation, and evaporator cooling performance. - Ensure refrigerant pressures and temperatures are within specified ranges. - Test temperature setpoints, alarms, and safety interlocks.Reporting: - Prepare a report summarizing the overhaul and operation test findings, recommendations, and any pending actions. - Update spares consumed with relevant photos SMS Reference : TMM Annex 1F | 60 Months | 2nd Engineer | Chief Engineer | HI AIR KOREA | MCU 2N.2/221014-V |  | 2028-04-01 | 2028-04-01 |  |  | Pending | Operation Test |  |  |  | 2023-04-01 |  | Generic |  |  | 1 - Code + Machinery + Component
Cap Quebec | Steam and Condensate System | Steam and Condensate - Pipes, Valves and Fittings#1 | Pipes, Valves and Fittings - General#1 | 1422 | Feed Water Piping, Pipes and Fittings Piping, Pipe Line, Valves, Flanges, Clamps - Inspection | Follow maker's recommended maintenance procedures and Safety precautions Job Description - Perform visual inspection and evaluation of piping system external condition, including valves, line filters / strainers, compensators, pipe supports / brackets / U-bolts, insulations, etc. - Check valve functions in the piping system by close / open test operation : - Confirm for ease of operation, sealed valves must be re-sealed after the test as applicable. - Lubricate valve stems as necessary with approved type of grease - Check valve gland packing for leakage, change packing materials as necessary. - Check insulating materials for damage, clean or replace as necessary. - Check valve name plate and colour coding according to piping diagram. - Check / Clean pipe line filter / strainer elements, as fitted, test for leakage. - Check pipe laggings and pipe insulation conditions both for high and low temperature applications. - Check pipe system for corrosion and cracks on pipe support, clamps, brackets and stiffeners, repair or replace affected sections as necessary. - Ensure proper pipe system color band and flow directions are in place. - Confirm pipe compensators / expansion joints are clean, intact, and in good working conditions. - Check pipe relief / safety valves, non-return valves, pressure and flow control valves are operating normally. Confirm no un-authorized modifications have been made on piping system, approved modifications must be updated on the piping diagrams as required. Conduct non-destructive test and pressure test on piping system as necessary for confirmation of other deficiencies due to operational wears and atmospheric effects on exposed weather deck installations. Class Survey Survey is to be carried out in accordance with classification society CMS scheme Previous examination records should be submitted to surveyor | 60 Months | 2nd Engineer | Chief Engineer | HYUNDAI SAMHO HEAVY INDUSTRIES | S909 |  | 2028-04-01 | 2028-04-01 |  |  | Pending | Inspection |  |  |  | 2023-04-01 |  | Generic |  |  | 1 - Code + Machinery + Component
Cap Quebec | Bilge and Sludge System | Bilge and Sludge - Tanks#1 | Bilge Separated Oil TankP1 | 128 | Tank - Inspection/Cleaning | Job DescriptionCarry out a comprehensive internal inspection and cleaning of the tank, as applicable, in accordance with TMM 8.1 and TEC Form 32A–32S to assess structural integrity, coating condition, corrosion, sediment accumulation, tank fittings and Permanent Means of Access (PMA).Procedure1. Structural Inspection- Inspect bottom plating, shell plating, bulkheads, deckhead, longitudinals, stringers, stiffeners, web frames, girders, brackets and welds for corrosion, pitting, cracks, deformation, buckling and structural wastage.2. Coating Inspection- Inspect coating throughout the tank, particularly at bottom plating, bilges, web frames, weld seams, drain areas and structural connections.- Record coating breakdown, blistering, peeling, rust scale and corrosion under coating.3. Tank Fittings Inspection- Inspect bellmouths, sounding pipes, air pipes, suction arrangements, heating coils (where fitted), doubler plates and surrounding plating for corrosion, deformation, cracks, erosion, blockage, thinning, coating damage and secure fastening.- Capture photographs of critical fittings and surrounding structure.4. Cleaning- Inspect bilge wells and drainage arrangements for sediment or obstruction.- Remove accumulated deposits, clean the tank and flush with fresh water where necessary.5. Alarm, Manhole & Anodes (Where Fitted)- Test the level alarm by manually operating the float switch or level sensor and restore to normal condition.- Inspect manhole covers, seating surfaces, gaskets, studs, nuts and bolt holes for corrosion, wear, deformation or leakage; renew gaskets where required.- Inspect sacrificial anodes for consumption, damage, secure attachment and remaining service life; renew during dry dock where required.6. Permanent Means of Access (PMA) (Where Applicable)- Inspect vertical, inclined and spiral ladders, handrails, upper/rest platforms, guard rails, toe plates and access openings.- Verify structural integrity, coating condition, secure fastening and freedom from corrosion, cracks, deformation, excessive wear and loose fittings.- Ensure access arrangements remain safe, unobstructed and suitable for inspection and survey.7. Thickness Measurement (Dry Dock – Where Required)- Carry out Ultrasonic Thickness (UT) Gauging as required by Class or TMM and record measurement locations and results.Tools & Materials Required- PPE and enclosed space entry equipment- Portable gas detector (O₂, CO, H₂S, LEL)- Intrinsically safe lighting and communication equipment- Inspection tools (hammer, scraper, wire brush, inspection mirror and measuring tape)- Fresh water hose and cleaning equipment- Ultrasonic Thickness Gauge (where applicable)- Camera/tablet for documentation- Replacement manhole gasket and fasteners (if required)Reporting- Complete the applicable inspection report/TEC Form and record findings in PMS.- Record structural condition, coating condition, PMA inspection, cleaning completed, tank fittings, alarm test and UT Gauging results (where applicable).- Attach Enclosed Space Entry Permit and photographs of structural members, coating, bellmouths, PMA, manholes, anodes and any defects observed.- Record corrective actions taken and spares consumed.- Ensure PMA inspection records and supporting documentation are maintained and readily available for Flag State, Class and statutory surveys.- Notify the Superintendent if significant corrosion, structural defects, coating failure, PMA deficiencies or other abnormal findings are identified.References- TMM 8.1 – Hull Structure Inspections, ABS,LR, IACS Inspection Guides( Attached)- TEC Form 32A–32S (where applicable)- DKM 037 & DKM 029 – Enclosed Space Entry Procedures- IMO Resolution A.1050(27) – Enclosed Space Entry- ABS Regulatory News No. 06/2026 – Permanent Means of Access (PMA)- SOLAS II-1 Regulation 3-6 – Permanent Means of Access | 60 Months | 2nd Engineer | Chief Engineer | SHIPYARD | NOT APPLICABLE |  | 2028-04-01 | 2028-04-01 |  |  | Pending | Inspection/Cleaning |  |  |  | 2023-04-01 |  | SMS |  | 445106_ABS Coating_Maintenance_GN.pdf,445128_ABS Inspection Grading Criteria (HIMP).pdf,445130_LR Hull Inspection Guide.pdf,445132_rec_087_IACS.pdf | 1 - Code + Machinery + Component
Cap Quebec | Stern Tube System | Stern Tube - Sealing System#1 | Sealing System - General#1 | 2672 | Stern Tube Air Seal - Renewal | Renewal of Stern Tube Seal Air Seal Safety Procedure ------------------------- Ensure To Comply Safety Procedure As Per The Company Policy. Procedure --------------- 4. REPAIR After a long period of use, the seals will require repair such as replacement of seal rings, skimming of outer surfaces of liners or renewal of the liner, replacement of sheet packing, "O"-rings and other parts due to wear and tear. For the purpose of maintenance, it is recommended that replacement of seal rings together with other worm parts within the period of 5 years after new installation or replacement. Repair methods include replacement of seal rings and other worm parts with propeller and tail shaft removed, and bonding repair where seal rings are replaced without removing propeller and tail shaft as an emergency measure. Procedure Reference:(M-39-40) STERN TUBE SEALINTERMEDIATE SHAFT BEARING.PDF Section Name: 4. REPAIR Pdf Page No: 49 | 60 Months | 2nd Engineer | Chief Engineer | HYUNDAI SAMHO HEAVY INDUSTRIES | S909 |  | 2028-04-01 | 2028-04-01 |  |  | Pending | Renewal |  |  |  | 2023-04-01 |  | Instruction Manual |  |  | 1 - Code + Machinery + Component
Cap Quebec | Heating Ventilation and Air Conditioning | ECR Packaged AC#1 | Blower - ECR Packaged AC#1 > Motor - Blower#1 | 603 | Motor - Major Maintenance | Safety Precautions: Ensure energy isolation is carried out using the Lockout/Tagout (LOTO) system. Electrical Work Permit (PTW-06) to be filled and approved if there is a risk of electric shock or accidental equipment start-up. Use the appropriate Risk Assessment (RA) relevant to the job before commencing any work. Use appropriate PPE: insulated gloves, safety goggles, arc-rated clothing, safety shoes. Before Dismantling: Mark cable connections in the terminal box for proper reconnection. Check and record motor foundation alignment. Job Description: Record running parameters before dismantling: Current Vibration Temperature at DE (driving end) & NDE (non-driving end) bearings Disconnect electrical cables and check insulation resistance. Clean stator winding and rotor thoroughly. Apply varnish to stator winding and perform controlled heating for drying. Inspect bearing housings for wear and damage. Replace bearings on both DE and NDE. After assembly, check insulation resistance again. After Assembling: Perform trial run with driven equipment connected. Check and record: Vibration Temperature Verify alignment, and tighten coupling bolts. Test the motor under load and compare running parameters with values recorded before overhaul. Record overhaul date, condition of components, and test results. Compare with shop trial data and upload records to PMS. Tools Required: Socket and ring spanners Torque wrench Bearing puller or hydraulic press Multimeter (for voltage, current, and continuity checks) Insulation resistance tester (Megger) Dial indicator Soft mallet Cleaning brushes and cloths Varnish and heating arrangement (hot air blower) Micrometer or Vernier caliper Lifting tackle (chain block/hoist if motor is large) Screwdrivers and Allen keys Coupling alignment gauge or feeler gauges PPE: Insulated gloves, face shield, safety goggles, arc flash gear Reporting: Record and report: Spares consumed Test values Attach relevant photos in the job update Reference: SMS Annex 1G Maker's Maintenance Manual | 60 Months | Electrical Officer,Electrician,Electro Technical Officer,Junior Electrical Officer,Trainee Electrical Officer | Chief Engineer | HYUNDAI SAMHO HEAVY INDUSTRIES | S909 |  | 2028-04-01 | 2028-04-01 |  |  | Pending | Major Maintenance |  |  |  | 2023-04-01 |  | Generic |  |  | 1 - Code + Machinery + Component
Cap Quebec | Steam Power | Donkey Boiler#1 | Air Damper Servo Motor - Donkey Boiler#1 | 603 | Motor - Major Maintenance | Safety Precautions: Ensure energy isolation is carried out using the Lockout/Tagout (LOTO) system. Electrical Work Permit (PTW-06) to be filled and approved if there is a risk of electric shock or accidental equipment start-up. Use the appropriate Risk Assessment (RA) relevant to the job before commencing any work. Use appropriate PPE: insulated gloves, safety goggles, arc-rated clothing, safety shoes. Before Dismantling: Mark cable connections in the terminal box for proper reconnection. Check and record motor foundation alignment. Job Description: Record running parameters before dismantling: Current Vibration Temperature at DE (driving end) & NDE (non-driving end) bearings Disconnect electrical cables and check insulation resistance. Clean stator winding and rotor thoroughly. Apply varnish to stator winding and perform controlled heating for drying. Inspect bearing housings for wear and damage. Replace bearings on both DE and NDE. After assembly, check insulation resistance again. After Assembling: Perform trial run with driven equipment connected. Check and record: Vibration Temperature Verify alignment, and tighten coupling bolts. Test the motor under load and compare running parameters with values recorded before overhaul. Record overhaul date, condition of components, and test results. Compare with shop trial data and upload records to PMS. Tools Required: Socket and ring spanners Torque wrench Bearing puller or hydraulic press Multimeter (for voltage, current, and continuity checks) Insulation resistance tester (Megger) Dial indicator Soft mallet Cleaning brushes and cloths Varnish and heating arrangement (hot air blower) Micrometer or Vernier caliper Lifting tackle (chain block/hoist if motor is large) Screwdrivers and Allen keys Coupling alignment gauge or feeler gauges PPE: Insulated gloves, face shield, safety goggles, arc flash gear Reporting: Record and report: Spares consumed Test values Attach relevant photos in the job update Reference: SMS Annex 1G Maker's Maintenance Manual | 60 Months | Electrical Officer,Electrician,Electro Technical Officer,Junior Electrical Officer,Trainee Electrical Officer | Chief Engineer | SUNFLAME | CM-101RPCC |  | 2028-04-01 | 2028-04-01 |  |  | Pending | Major Maintenance |  |  |  | 2023-04-01 |  | Generic |  |  | 1 - Code + Machinery + Component
Cap Quebec | Cargo Pumping System | COPT#3 | LO Priming Pump - COPT#1 > Motor - LO Priming Pump#1 | 603 | Motor - Major Maintenance | Safety Precautions: Ensure energy isolation is carried out using the Lockout/Tagout (LOTO) system. Electrical Work Permit (PTW-06) to be filled and approved if there is a risk of electric shock or accidental equipment start-up. Use the appropriate Risk Assessment (RA) relevant to the job before commencing any work. Use appropriate PPE: insulated gloves, safety goggles, arc-rated clothing, safety shoes. Before Dismantling: Mark cable connections in the terminal box for proper reconnection. Check and record motor foundation alignment. Job Description: Record running parameters before dismantling: Current Vibration Temperature at DE (driving end) & NDE (non-driving end) bearings Disconnect electrical cables and check insulation resistance. Clean stator winding and rotor thoroughly. Apply varnish to stator winding and perform controlled heating for drying. Inspect bearing housings for wear and damage. Replace bearings on both DE and NDE. After assembly, check insulation resistance again. After Assembling: Perform trial run with driven equipment connected. Check and record: Vibration Temperature Verify alignment, and tighten coupling bolts. Test the motor under load and compare running parameters with values recorded before overhaul. Record overhaul date, condition of components, and test results. Compare with shop trial data and upload records to PMS. Tools Required: Socket and ring spanners Torque wrench Bearing puller or hydraulic press Multimeter (for voltage, current, and continuity checks) Insulation resistance tester (Megger) Dial indicator Soft mallet Cleaning brushes and cloths Varnish and heating arrangement (hot air blower) Micrometer or Vernier caliper Lifting tackle (chain block/hoist if motor is large) Screwdrivers and Allen keys Coupling alignment gauge or feeler gauges PPE: Insulated gloves, face shield, safety goggles, arc flash gear Reporting: Record and report: Spares consumed Test values Attach relevant photos in the job update Reference: SMS Annex 1G Maker's Maintenance Manual | 60 Months | Electrical Officer,Electrician,Electro Technical Officer,Junior Electrical Officer,Trainee Electrical Officer | Chief Engineer | HYUNDAI SAMHO HEAVY INDUSTRIES | S909 |  | 2028-04-01 | 2028-04-01 |  |  | Pending | Major Maintenance |  |  |  | 2023-04-01 |  | Generic |  |  | 1 - Code + Machinery + Component
Cap Quebec | Engine Room | Engine Room - Pipes, Valves and Fittings#1 | Pipes, Valves and Fittings - General#1 | 118 | Temperature Control Valve - Overhaul | Refer to manufacturer's recommended procedures and carry the overhaul - Disassemble and clean up the valve - During overhaul, inspect working surfaces of disc, seat, O-ring, piston, cylinder, disc spring, and gaskets. - Check the condition of diaphram for cracking & britle hardening, to be renewed if condition is not good. | 60 Months | Electrical Officer,Electrician,Electro Technical Officer,Junior Electrical Officer,Trainee Electrical Officer | Chief Engineer | HYUNDAI SAMHO HEAVY INDUSTRIES | S909 |  | 2028-04-01 | 2028-04-01 |  |  | Pending | Overhaul |  |  |  | 2023-04-01 |  | Generic |  |  | 1 - Code + Machinery + Component
Cap Quebec | Power Distribution | Main Switchboard#1 | Main Switchboard - General#1 | 6392 | Group Starter Panel PCB - Renewal | Job Description Isolate the Group Starter Panel and confirm the power supply is switched off. Open the panel enclosure and identify the PCB to be renewed. Inspect the PCB and associated components for damage, overheating, or loose connections. Carefully disconnect wiring connectors and terminals connected to the PCB. Remove the faulty or scheduled PCB from its mounting position. Install the new PCB as per maker’s guidance and instructions, ensuring correct orientation and proper seating. Reconnect all connectors, cables, and terminals securely. Close the panel enclosure and restore the power supply. Carry out functional checks of the starter panel to confirm proper operation (as applicable). Tools Required Insulated screwdriver set Standard spanner / wrench set Multimeter (for electrical checks) Flashlight / portable inspection lamp Anti-static wrist strap / ESD protection (if available) Reporting Record the PCB renewal in PMS. Always mention corrective actions taken. Update spares consumed, if any, with relevant photos. Reference Maker’s Instruction Manual for Group Starter Panel | 60 Months | Electrical Officer,Electrician,Electro Technical Officer,Junior Electrical Officer,Trainee Electrical Officer | Chief Engineer | HYUNDAI ELECTRIC | S909 |  | 2028-04-01 | 2028-04-01 |  |  | Pending | Renewal |  |  |  | 2023-04-01 |  | Generic |  |  | 1 - Code + Machinery + Component
Cap Quebec | Deck Lifting Appliances | Cargo Hose Handling CranePort | Hydraulic Pump - Cargo Hose Handling Crane#1 > Motor - Hydraulic Pump#1 | 603 | Motor - Major Maintenance | Job DescriptionA. Before DismantlingRecord the following running parameters:CurrentVibrationBearing temperatures at DE (Driving End) and NDE (Non-Driving End)Disconnect electrical cables.Measure and record Insulation Resistance (IR) values.B. Dismantling & OverhaulDismantle the motor strictly as per maker’s instructions.Thoroughly clean:Stator windingsRotorApply approved insulating varnish to stator windings and carry out controlled heating/drying.Inspect bearing housings for:WearScoringDamageRenew bearings at both DE and NDE.Inspect shaft, rotor, cooling fan, and terminal box for damage or abnormalities.Coupling Inspection :Inspect motor–driven equipment coupling during overhaul.Check coupling for:WearCracksDeformationRubber/elastic element deterioration (if flexible coupling)Verify coupling alignment condition and fit.Renew coupling components or complete coupling based on:Observed conditionMaker’s recommendationsWear limits or service guidelinesC. After AssemblyReassemble the motor ensuring:Correct clearancesTightening torques as per specificationMeasure and record Insulation Resistance (IR) after assembly and drying.Perform trial run with driven equipment connected.Check and record:VibrationTemperatureVerify alignment and tighten coupling bolts as per maker’s specification.Test motor under load and compare operating parameters with pre-overhaul values.Tools RequiredSocket and ring spannersCalibrated torque wrenchBearing puller or hydraulic pressMultimeter (voltage, current, continuity)Insulation Resistance Tester (Megger)Dial indicatorSoft malletCleaning brushes and lint-free clothsApproved varnish and heating arrangement (hot air blower)Micrometer / Vernier caliperLifting tackle (chain block / hoist), if applicableScrewdrivers and Allen keysCoupling alignment gauge or feeler gaugesPPE: insulated gloves, face shield, safety goggles, arc-flash protective gearReportingRecord and report:Spares consumed (bearings, coupling parts, etc.)Test values (IR, vibration, temperature, current)Attach before / during / after photos.Record overhaul date, component condition, and test results in PMS.Compare results with shop trial data (if applicable) and upload records to PMS.ReferencesSMS Annex 1G – Electrical Equipment MaintenanceMaker’s Maintenance Manual (Motor & Coupling) | 60 Months | Electrical Officer,Electrician,Electro Technical Officer,Junior Electrical Officer,Trainee Electrical Officer | Chief Engineer | HYUNDAI SAMHO HEAVY INDUSTRIES | S909 |  | 2028-04-01 | 2028-04-01 |  |  | Pending | Major Maintenance |  |  |  | 2023-04-01 |  | Generic |  |  | 1 - Code + Machinery + Component
Cap Quebec | NOx and SOx System | ME LP SCR System#1 | Soot Blower - ME LP SCR System#1 > Motor - Soot Blower#1 | 603 | Motor - Major Maintenance | Safety Precautions: Ensure energy isolation is carried out using the Lockout/Tagout (LOTO) system. Electrical Work Permit (PTW-06) to be filled and approved if there is a risk of electric shock or accidental equipment start-up. Use the appropriate Risk Assessment (RA) relevant to the job before commencing any work. Use appropriate PPE: insulated gloves, safety goggles, arc-rated clothing, safety shoes. Before Dismantling: Mark cable connections in the terminal box for proper reconnection. Check and record motor foundation alignment. Job Description: Record running parameters before dismantling: Current Vibration Temperature at DE (driving end) & NDE (non-driving end) bearings Disconnect electrical cables and check insulation resistance. Clean stator winding and rotor thoroughly. Apply varnish to stator winding and perform controlled heating for drying. Inspect bearing housings for wear and damage. Replace bearings on both DE and NDE. After assembly, check insulation resistance again. After Assembling: Perform trial run with driven equipment connected. Check and record: Vibration Temperature Verify alignment, and tighten coupling bolts. Test the motor under load and compare running parameters with values recorded before overhaul. Record overhaul date, condition of components, and test results. Compare with shop trial data and upload records to PMS. Tools Required: Socket and ring spanners Torque wrench Bearing puller or hydraulic press Multimeter (for voltage, current, and continuity checks) Insulation resistance tester (Megger) Dial indicator Soft mallet Cleaning brushes and cloths Varnish and heating arrangement (hot air blower) Micrometer or Vernier caliper Lifting tackle (chain block/hoist if motor is large) Screwdrivers and Allen keys Coupling alignment gauge or feeler gauges PPE: Insulated gloves, face shield, safety goggles, arc flash gear Reporting: Record and report: Spares consumed Test values Attach relevant photos in the job update Reference: SMS Annex 1G Maker's Maintenance Manual | 60 Months | Electrical Officer,Electrician,Electro Technical Officer,Junior Electrical Officer,Trainee Electrical Officer | Chief Engineer | HYUNDAI SAMHO HEAVY INDUSTRIES | S909 |  | 2028-04-01 | 2028-04-01 |  |  | Pending | Major Maintenance |  |  |  | 2023-04-01 |  | Generic |  |  | 1 - Code + Machinery + Component
Cap Quebec | Communication Equipment | GMDSS#1 | GMDSS - General#1 | 2335 | GMDSS Radio Station Distributor PCB - Renewal | Replacement Of Distributor Pcb: Safety Procedure ------------------------- Ensure To Comply Safety Procedure As Per The Company Policy. procedure --------------- - Maker Recommends To Replace Distributor Pcb. | 60 Months | 2nd Officer | Master | FURUNO ELECTRIC | RC-1800F2 |  | 2028-04-01 | 2028-04-01 |  |  | Pending | Renewal |  |  |  | 2023-04-01 |  | Instruction Manual |  | GMDSS - General_FURUNO ELECTRIC CO., LTD_RC-1800F2_Renewal.pdf | 1 - Code + Machinery + Component
Cap Quebec | Fuel Oil Storage and Transfer System | FO Storage and Transfer - Tanks#1 | MGO Drain TankS1 | 128 | Tank - Inspection/Cleaning | Job DescriptionCarry out a comprehensive internal inspection and cleaning of the tank, as applicable, in accordance with TMM 8.1 and TEC Form 32A–32S to assess structural integrity, coating condition, corrosion, sediment accumulation, tank fittings and Permanent Means of Access (PMA).Procedure1. Structural Inspection- Inspect bottom plating, shell plating, bulkheads, deckhead, longitudinals, stringers, stiffeners, web frames, girders, brackets and welds for corrosion, pitting, cracks, deformation, buckling and structural wastage.2. Coating Inspection- Inspect coating throughout the tank, particularly at bottom plating, bilges, web frames, weld seams, drain areas and structural connections.- Record coating breakdown, blistering, peeling, rust scale and corrosion under coating.3. Tank Fittings Inspection- Inspect bellmouths, sounding pipes, air pipes, suction arrangements, heating coils (where fitted), doubler plates and surrounding plating for corrosion, deformation, cracks, erosion, blockage, thinning, coating damage and secure fastening.- Capture photographs of critical fittings and surrounding structure.4. Cleaning- Inspect bilge wells and drainage arrangements for sediment or obstruction.- Remove accumulated deposits, clean the tank and flush with fresh water where necessary.5. Alarm, Manhole & Anodes (Where Fitted)- Test the level alarm by manually operating the float switch or level sensor and restore to normal condition.- Inspect manhole covers, seating surfaces, gaskets, studs, nuts and bolt holes for corrosion, wear, deformation or leakage; renew gaskets where required.- Inspect sacrificial anodes for consumption, damage, secure attachment and remaining service life; renew during dry dock where required.6. Permanent Means of Access (PMA) (Where Applicable)- Inspect vertical, inclined and spiral ladders, handrails, upper/rest platforms, guard rails, toe plates and access openings.- Verify structural integrity, coating condition, secure fastening and freedom from corrosion, cracks, deformation, excessive wear and loose fittings.- Ensure access arrangements remain safe, unobstructed and suitable for inspection and survey.7. Thickness Measurement (Dry Dock – Where Required)- Carry out Ultrasonic Thickness (UT) Gauging as required by Class or TMM and record measurement locations and results.Tools & Materials Required- PPE and enclosed space entry equipment- Portable gas detector (O₂, CO, H₂S, LEL)- Intrinsically safe lighting and communication equipment- Inspection tools (hammer, scraper, wire brush, inspection mirror and measuring tape)- Fresh water hose and cleaning equipment- Ultrasonic Thickness Gauge (where applicable)- Camera/tablet for documentation- Replacement manhole gasket and fasteners (if required)Reporting- Complete the applicable inspection report/TEC Form and record findings in PMS.- Record structural condition, coating condition, PMA inspection, cleaning completed, tank fittings, alarm test and UT Gauging results (where applicable).- Attach Enclosed Space Entry Permit and photographs of structural members, coating, bellmouths, PMA, manholes, anodes and any defects observed.- Record corrective actions taken and spares consumed.- Ensure PMA inspection records and supporting documentation are maintained and readily available for Flag State, Class and statutory surveys.- Notify the Superintendent if significant corrosion, structural defects, coating failure, PMA deficiencies or other abnormal findings are identified.References- TMM 8.1 – Hull Structure Inspections, ABS,LR, IACS Inspection Guides( Attached)- TEC Form 32A–32S (where applicable)- DKM 037 & DKM 029 – Enclosed Space Entry Procedures- IMO Resolution A.1050(27) – Enclosed Space Entry- ABS Regulatory News No. 06/2026 – Permanent Means of Access (PMA)- SOLAS II-1 Regulation 3-6 – Permanent Means of Access | 60 Months | 2nd Engineer | Chief Engineer | SHIPYARD | NOT APPLICABLE |  | 2028-04-01 | 2028-04-01 |  |  | Pending | Inspection/Cleaning |  |  |  | 2023-04-01 |  | SMS |  | 445106_ABS Coating_Maintenance_GN.pdf,445128_ABS Inspection Grading Criteria (HIMP).pdf,445130_LR Hull Inspection Guide.pdf,445132_rec_087_IACS.pdf | 1 - Code + Machinery + Component
Cap Quebec | Cooling Fresh Water System | Central CFW Pump#3 | Motor - Central CFW Pump#1 | 603 | Motor - Major Maintenance | Safety Precautions: Ensure energy isolation is carried out using the Lockout/Tagout (LOTO) system. Electrical Work Permit (PTW-06) to be filled and approved if there is a risk of electric shock or accidental equipment start-up. Use the appropriate Risk Assessment (RA) relevant to the job before commencing any work. Use appropriate PPE: insulated gloves, safety goggles, arc-rated clothing, safety shoes. Before Dismantling: Mark cable connections in the terminal box for proper reconnection. Check and record motor foundation alignment. Job Description: Record running parameters before dismantling: Current Vibration Temperature at DE (driving end) & NDE (non-driving end) bearings Disconnect electrical cables and check insulation resistance. Clean stator winding and rotor thoroughly. Apply varnish to stator winding and perform controlled heating for drying. Inspect bearing housings for wear and damage. Replace bearings on both DE and NDE. After assembly, check insulation resistance again. After Assembling: Perform trial run with driven equipment connected. Check and record: Vibration Temperature Verify alignment, and tighten coupling bolts. Test the motor under load and compare running parameters with values recorded before overhaul. Record overhaul date, condition of components, and test results. Compare with shop trial data and upload records to PMS. Tools Required: Socket and ring spanners Torque wrench Bearing puller or hydraulic press Multimeter (for voltage, current, and continuity checks) Insulation resistance tester (Megger) Dial indicator Soft mallet Cleaning brushes and cloths Varnish and heating arrangement (hot air blower) Micrometer or Vernier caliper Lifting tackle (chain block/hoist if motor is large) Screwdrivers and Allen keys Coupling alignment gauge or feeler gauges PPE: Insulated gloves, face shield, safety goggles, arc flash gear Reporting: Record and report: Spares consumed Test values Attach relevant photos in the job update Reference: SMS Annex 1G Maker's Maintenance Manual | 60 Months | Electrical Officer,Electrician,Electro Technical Officer,Junior Electrical Officer,Trainee Electrical Officer | Chief Engineer | HOYER | HMC2 225M-4 |  | 2028-04-01 | 2028-04-01 |  |  | Pending | Major Maintenance |  |  |  | 2023-04-01 |  | Generic |  |  | 1 - Code + Machinery + Component
Cap Quebec | Deck Lifting Appliances | Sludge Davit#1 | Sludge Davit - General#1 | 2481 | Jib Davit Wire - Renewal | Job Description - Renew Jib Davit wire rope as per maker’s specification to ensure safe lifting operation and compliance with maintenance requirements. Procedure 1. Preparation - Verify replacement wire rope specification as per maker’s requirements, including: • Length • Diameter • Construction • Minimum breaking force • Direction of lay • Correct rope terminations for drum, hook block, and anchor points 2. Removal - Secure jib davit and release wire tension safely. - Remove existing wire rope carefully. - Inspect: • Drum grooves • Sheaves • Wire guides • Hook block • End terminations - Rectify abnormalities before installation. 3. Installation - Install new wire rope strictly as per maker’s instructions. - Ensure correct reeving arrangement. - Ensure proper wire terminations and securing. - Confirm correct winding direction and even spooling on drum. - Lubricate if required as per maker’s recommendations. 4. Functional Test - Operate jib davit through full working range. - Verify: • Smooth movement • Correct reeving • Proper spooling • No abnormal noise or wire jumping • Proper seating on sheaves and drum 5. Storage / Handling Precautions (if wire stored onboard) - Do not drop reels or coils. - Do not strike reels with hooks or lift truck forks. - Store in cool, dry area on wooden pallets / gratings. - Keep away from chemicals, steam, and corrosive agents. - If stored on open deck, protect with canvas cover. - Periodically inspect stored rope for deterioration or corrosion. Reporting - Maintain record of wire rope renewal. - Record renewal details in PMS. - Update wire certificate details where applicable. - Clearly mention corrective actions taken. - Attach relevant photos and rope certification. Reference - Maker’s Maintenance Procedures - Company Lifting Equipment Procedures | 60 Months | Chief Officer | Master | SHIN MYUNG TECH | SMDSHD-A0.2T |  | 2028-04-01 | 2028-04-01 |  |  | Pending | Renewal |  |  |  | 2023-04-01 |  | Instruction Manual |  |  | 1 - Code + Machinery + Component
Cap Quebec | Fuel Oil Service System | Donkey Boiler MGO Cooler#1 | Donkey Boiler MGO Cooler - General#1 | 678 | Plate Type Cooler - Major Maintenance | Follow maker's recommended maintenance procedures and Safety precautions - Opening of heat exchanger requires use of the 'Permit-to-Work' System. Use 'Permit to Work on Pressurized Pipeline/ Vessel'. - Wear appropriate PPE and be aware of the chemical handling procedures as per Material Safety Data Sheet Job Description Cleaning methods vary as below: 1. Continuous or intermittent metered injection of chemicals in service 2. Forced circulation of chemicals or solvents 3. Opening and Physical cleaning of plates Survey: - Survey is to be carried out in accordance with classification society CMS scheme. - Previous examination records should be submitted to surveyor. Reporting: - Update biofouling file - Always mention Corrective actions taken - Update spares consumed if any with relevant photos References: TMM 11.5/ Maker's Maintenance Procedures | 60 Months | 2nd Engineer | Chief Engineer | KANGRIM | FP16-23-1 |  | 2028-04-01 | 2028-04-01 |  |  | Pending | Major Maintenance |  |  |  | 2023-04-01 |  | SMS |  |  | 1 - Code + Machinery + Component
Cap Quebec | Heating Ventilation and Air Conditioning | Accommodation AC Plant#2 | Accommodation AC - Pipes, Valves and Fittings#1 | 1042 | Piping, Pipe Line, Flanges, Clamps, Expansion Joints - Inspection | '- Perform visual inspection and evaluation of piping system external condition, including valves, line filters / strainers, compensators, pipe supports / brackets / U-bolts, insulations, etc. - Check insulating materials for damage, clean or replace as necessary. - Check / Clean pipe line filter / strainer elements, as fitted, test for leakage. - Check pipe laggings and pipe insulation conditions both for high and low temperature applications. - Check pipe system for corrosion and cracks on pipe support, clamps, brackets and stiffeners, repair or replace affected sections as necessary. - Ensure proper pipe system color band and flow directions are in place. - Confirm pipe compensators / expansion joints are clean, intact, and in good working conditions. - Check pipe relief / safety valves, non-return valves, pressure and flow control valves are operating normally. Confirm no un-authorized modifications have been made on piping system, approved modifications must be updated on the piping diagrams as required. Conduct non-destructive test and pressure test on piping system as necessary for confirmation of other deficiencies due to operational wears and atmospheric effects on exposed weather deck installations. | 60 Months | 2nd Engineer | Chief Engineer | HI AIR KOREA | MCU106/502320(V) |  | 2028-04-01 | 2028-04-01 |  |  | Pending | Inspection |  |  |  | 2023-04-01 |  | Generic |  |  | 1 - Code + Machinery + Component
Cap Quebec | Heating Ventilation and Air Conditioning | Galley Packaged AC#1 | Blower - Galley Packaged AC#1 > Motor - Blower#1 | 603 | Motor - Major Maintenance | Safety Precautions: Ensure energy isolation is carried out using the Lockout/Tagout (LOTO) system. Electrical Work Permit (PTW-06) to be filled and approved if there is a risk of electric shock or accidental equipment start-up. Use the appropriate Risk Assessment (RA) relevant to the job before commencing any work. Use appropriate PPE: insulated gloves, safety goggles, arc-rated clothing, safety shoes. Before Dismantling: Mark cable connections in the terminal box for proper reconnection. Check and record motor foundation alignment. Job Description: Record running parameters before dismantling: Current Vibration Temperature at DE (driving end) & NDE (non-driving end) bearings Disconnect electrical cables and check insulation resistance. Clean stator winding and rotor thoroughly. Apply varnish to stator winding and perform controlled heating for drying. Inspect bearing housings for wear and damage. Replace bearings on both DE and NDE. After assembly, check insulation resistance again. After Assembling: Perform trial run with driven equipment connected. Check and record: Vibration Temperature Verify alignment, and tighten coupling bolts. Test the motor under load and compare running parameters with values recorded before overhaul. Record overhaul date, condition of components, and test results. Compare with shop trial data and upload records to PMS. Tools Required: Socket and ring spanners Torque wrench Bearing puller or hydraulic press Multimeter (for voltage, current, and continuity checks) Insulation resistance tester (Megger) Dial indicator Soft mallet Cleaning brushes and cloths Varnish and heating arrangement (hot air blower) Micrometer or Vernier caliper Lifting tackle (chain block/hoist if motor is large) Screwdrivers and Allen keys Coupling alignment gauge or feeler gauges PPE: Insulated gloves, face shield, safety goggles, arc flash gear Reporting: Record and report: Spares consumed Test values Attach relevant photos in the job update Reference: SMS Annex 1G Maker's Maintenance Manual | 60 Months | Electrical Officer,Electrician,Electro Technical Officer,Junior Electrical Officer,Trainee Electrical Officer | Chief Engineer | HYUNDAI SAMHO HEAVY INDUSTRIES | S909 |  | 2028-04-01 | 2028-04-01 |  |  | Pending | Major Maintenance |  |  |  | 2023-04-01 |  | Generic |  |  | 1 - Code + Machinery + Component
Cap Quebec | Heating Ventilation and Air Conditioning | HVAC - Space Heaters#1 | Engine Room Space Heater#3 > Blower - Engine Room Space Heater#1 | 603 | Motor - Major Maintenance | Safety Precautions: Ensure energy isolation is carried out using the Lockout/Tagout (LOTO) system. Electrical Work Permit (PTW-06) to be filled and approved if there is a risk of electric shock or accidental equipment start-up. Use the appropriate Risk Assessment (RA) relevant to the job before commencing any work. Use appropriate PPE: insulated gloves, safety goggles, arc-rated clothing, safety shoes. Before Dismantling: Mark cable connections in the terminal box for proper reconnection. Check and record motor foundation alignment. Job Description: Record running parameters before dismantling: Current Vibration Temperature at DE (driving end) & NDE (non-driving end) bearings Disconnect electrical cables and check insulation resistance. Clean stator winding and rotor thoroughly. Apply varnish to stator winding and perform controlled heating for drying. Inspect bearing housings for wear and damage. Replace bearings on both DE and NDE. After assembly, check insulation resistance again. After Assembling: Perform trial run with driven equipment connected. Check and record: Vibration Temperature Verify alignment, and tighten coupling bolts. Test the motor under load and compare running parameters with values recorded before overhaul. Record overhaul date, condition of components, and test results. Compare with shop trial data and upload records to PMS. Tools Required: Socket and ring spanners Torque wrench Bearing puller or hydraulic press Multimeter (for voltage, current, and continuity checks) Insulation resistance tester (Megger) Dial indicator Soft mallet Cleaning brushes and cloths Varnish and heating arrangement (hot air blower) Micrometer or Vernier caliper Lifting tackle (chain block/hoist if motor is large) Screwdrivers and Allen keys Coupling alignment gauge or feeler gauges PPE: Insulated gloves, face shield, safety goggles, arc flash gear Reporting: Record and report: Spares consumed Test values Attach relevant photos in the job update Reference: SMS Annex 1G Maker's Maintenance Manual | 60 Months | Electrical Officer,Electrician,Electro Technical Officer,Junior Electrical Officer,Trainee Electrical Officer | Chief Engineer | DAEWON ENGINEERING | S909 |  | 2028-04-01 | 2028-04-01 |  |  | Pending | Major Maintenance |  |  |  | 2023-04-01 |  | Generic |  |  | 1 - Code + Machinery + Component
Cap Quebec | Lubricating Oil Service System | LO Service System - Pipes, Valves and Fittings#1 | Pipes, Valves and Fittings - General#1 | 5156 | LO Piping - Survey | Ensure to comply safety procedures as per the company policy.Job Description - Survey is to be carried out in accordance with classification society CMS scheme. - Previous examination records should be submitted to surveyor.Below applicable only for MPMS notation vessels - Follow maker’s recommendations for maintenance and intervals - Class List to be referenced for crediting applicable items based on examinations by chief Engineer | 60 Months | 2nd Engineer | Chief Engineer | HYUNDAI SAMHO HEAVY INDUSTRIES | S909 |  | 2028-04-01 | 2028-04-01 |  |  | Pending | Survey |  |  |  | 2023-04-01 |  | CMS File |  |  | 1 - Code + Machinery + Component
Cap Quebec | Ballast System | Ballast Eductor#2 | Ballast Eductor - General#1 | 2693 | Ballast Eductor - Survey | Ensure to comply safety procedures as per the company policy. Job Description - Remove the Ballast ejector. - Disassemble the Ballast ejector. - Inspect all of the components for wear and tear. - Replace any worn or damaged components. - Clean all of the components. - Assemble the Ballast ejector. - Reinstall the Ballast ejector - Survey is to be carried out in accordance with classification society CMS scheme. - Previous examination records should be submitted to surveyor. Below applicable only for MPMS notation vessels - Follow maker’s recommendations for maintenance and intervals - Class List to be referenced for crediting applicable items based on examinations by chief Engineer | 60 Months | 2nd Engineer | Chief Engineer | TANKTECH | TSE-LP-12-12-14 |  | 2028-04-01 | 2028-04-01 |  |  | Pending | Survey |  |  |  | 2023-04-01 |  | CMS File |  |  | 1 - Code + Machinery + Component
Cap Quebec | Mooring, Anchoring and Towing | AnchorStarboard1 | Anchor - General#1 | 6204 | Anchor Chains - Survey | Ensure to comply safety procedures as per the company policy.Job Description - Survey is to be carried out in accordance with classification society CMS scheme. - Previous examination records should be submitted to surveyor.Below applicable only for MPMS notation vessels - Follow maker’s recommendations for maintenance and intervals - Class List to be referenced for crediting applicable items based on examinations by chief Engineer | 60 Months | Chief Officer | Master | KUM HWA CAST STEEL & INDUSTRIES | HHP |  | 2028-04-01 | 2028-04-01 |  |  | Pending | Survey |  |  |  | 2023-04-01 |  | Instruction Manual |  |  | 1 - Code + Machinery + Component
Cap Quebec | Cooling Sea Water System | Main and COPT Condenser CSW Pump#3 | Motor - Main and COPT Condenser CSW Pump#1 | 603 | Motor - Major Maintenance | Safety Precautions: Ensure energy isolation is carried out using the Lockout/Tagout (LOTO) system. Electrical Work Permit (PTW-06) to be filled and approved if there is a risk of electric shock or accidental equipment start-up. Use the appropriate Risk Assessment (RA) relevant to the job before commencing any work. Use appropriate PPE: insulated gloves, safety goggles, arc-rated clothing, safety shoes. Before Dismantling: Mark cable connections in the terminal box for proper reconnection. Check and record motor foundation alignment. Job Description: Record running parameters before dismantling: Current Vibration Temperature at DE (driving end) & NDE (non-driving end) bearings Disconnect electrical cables and check insulation resistance. Clean stator winding and rotor thoroughly. Apply varnish to stator winding and perform controlled heating for drying. Inspect bearing housings for wear and damage. Replace bearings on both DE and NDE. After assembly, check insulation resistance again. After Assembling: Perform trial run with driven equipment connected. Check and record: Vibration Temperature Verify alignment, and tighten coupling bolts. Test the motor under load and compare running parameters with values recorded before overhaul. Record overhaul date, condition of components, and test results. Compare with shop trial data and upload records to PMS. Tools Required: Socket and ring spanners Torque wrench Bearing puller or hydraulic press Multimeter (for voltage, current, and continuity checks) Insulation resistance tester (Megger) Dial indicator Soft mallet Cleaning brushes and cloths Varnish and heating arrangement (hot air blower) Micrometer or Vernier caliper Lifting tackle (chain block/hoist if motor is large) Screwdrivers and Allen keys Coupling alignment gauge or feeler gauges PPE: Insulated gloves, face shield, safety goggles, arc flash gear Reporting: Record and report: Spares consumed Test values Attach relevant photos in the job update Reference: SMS Annex 1G Maker's Maintenance Manual | 60 Months | Electrical Officer,Electrician,Electro Technical Officer,Junior Electrical Officer,Trainee Electrical Officer | Chief Engineer | HOYER | HMC2 225M-4 |  | 2028-04-01 | 2028-04-01 |  |  | Pending | Major Maintenance |  |  |  | 2023-04-01 |  | Generic |  |  | 1 - Code + Machinery + Component
Cap Quebec | Fuel Oil Service System | Auxiliary Boiler Ignition Pump#2 | Motor - Auxiliary Boiler Ignition Pump#1 | 603 | Motor - Major Maintenance | Job DescriptionA. Before DismantlingRecord the following running parameters:CurrentVibrationBearing temperatures at DE (Driving End) and NDE (Non-Driving End)Disconnect electrical cables.Measure and record Insulation Resistance (IR) values.B. Dismantling & OverhaulDismantle the motor strictly as per maker’s instructions.Thoroughly clean:Stator windingsRotorApply approved insulating varnish to stator windings and carry out controlled heating/drying.Inspect bearing housings for:WearScoringDamageRenew bearings at both DE and NDE.Inspect shaft, rotor, cooling fan, and terminal box for damage or abnormalities.Coupling Inspection :Inspect motor–driven equipment coupling during overhaul.Check coupling for:WearCracksDeformationRubber/elastic element deterioration (if flexible coupling)Verify coupling alignment condition and fit.Renew coupling components or complete coupling based on:Observed conditionMaker’s recommendationsWear limits or service guidelinesC. After AssemblyReassemble the motor ensuring:Correct clearancesTightening torques as per specificationMeasure and record Insulation Resistance (IR) after assembly and drying.Perform trial run with driven equipment connected.Check and record:VibrationTemperatureVerify alignment and tighten coupling bolts as per maker’s specification.Test motor under load and compare operating parameters with pre-overhaul values.Tools RequiredSocket and ring spannersCalibrated torque wrenchBearing puller or hydraulic pressMultimeter (voltage, current, continuity)Insulation Resistance Tester (Megger)Dial indicatorSoft malletCleaning brushes and lint-free clothsApproved varnish and heating arrangement (hot air blower)Micrometer / Vernier caliperLifting tackle (chain block / hoist), if applicableScrewdrivers and Allen keysCoupling alignment gauge or feeler gaugesPPE: insulated gloves, face shield, safety goggles, arc-flash protective gearReportingRecord and report:Spares consumed (bearings, coupling parts, etc.)Test values (IR, vibration, temperature, current)Attach before / during / after photos.Record overhaul date, component condition, and test results in PMS.Compare results with shop trial data (if applicable) and upload records to PMS.ReferencesSMS Annex 1G – Electrical Equipment MaintenanceMaker’s Maintenance Manual (Motor & Coupling) | 60 Months | Electrical Officer,Electrician,Electro Technical Officer,Junior Electrical Officer,Trainee Electrical Officer | Chief Engineer | HYUNDAI MIPO DOCKYARD | S511 |  | 2028-04-01 | 2028-04-01 |  |  | Pending | Major Maintenance |  |  |  | 2023-04-01 |  | Generic |  |  | 1 - Code + Machinery + Component
Cap Quebec | Fuel Oil Service System | Auxiliary Boiler Ignition Pump#1 | Motor - Auxiliary Boiler Ignition Pump#1 | 603 | Motor - Major Maintenance | Job DescriptionA. Before DismantlingRecord the following running parameters:CurrentVibrationBearing temperatures at DE (Driving End) and NDE (Non-Driving End)Disconnect electrical cables.Measure and record Insulation Resistance (IR) values.B. Dismantling & OverhaulDismantle the motor strictly as per maker’s instructions.Thoroughly clean:Stator windingsRotorApply approved insulating varnish to stator windings and carry out controlled heating/drying.Inspect bearing housings for:WearScoringDamageRenew bearings at both DE and NDE.Inspect shaft, rotor, cooling fan, and terminal box for damage or abnormalities.Coupling Inspection :Inspect motor–driven equipment coupling during overhaul.Check coupling for:WearCracksDeformationRubber/elastic element deterioration (if flexible coupling)Verify coupling alignment condition and fit.Renew coupling components or complete coupling based on:Observed conditionMaker’s recommendationsWear limits or service guidelinesC. After AssemblyReassemble the motor ensuring:Correct clearancesTightening torques as per specificationMeasure and record Insulation Resistance (IR) after assembly and drying.Perform trial run with driven equipment connected.Check and record:VibrationTemperatureVerify alignment and tighten coupling bolts as per maker’s specification.Test motor under load and compare operating parameters with pre-overhaul values.Tools RequiredSocket and ring spannersCalibrated torque wrenchBearing puller or hydraulic pressMultimeter (voltage, current, continuity)Insulation Resistance Tester (Megger)Dial indicatorSoft malletCleaning brushes and lint-free clothsApproved varnish and heating arrangement (hot air blower)Micrometer / Vernier caliperLifting tackle (chain block / hoist), if applicableScrewdrivers and Allen keysCoupling alignment gauge or feeler gaugesPPE: insulated gloves, face shield, safety goggles, arc-flash protective gearReportingRecord and report:Spares consumed (bearings, coupling parts, etc.)Test values (IR, vibration, temperature, current)Attach before / during / after photos.Record overhaul date, component condition, and test results in PMS.Compare results with shop trial data (if applicable) and upload records to PMS.ReferencesSMS Annex 1G – Electrical Equipment MaintenanceMaker’s Maintenance Manual (Motor & Coupling) | 60 Months | Electrical Officer,Electrician,Electro Technical Officer,Junior Electrical Officer,Trainee Electrical Officer | Chief Engineer | HYUNDAI MIPO DOCKYARD | S511 |  | 2028-04-01 | 2028-04-01 |  |  | Pending | Major Maintenance |  |  |  | 2023-04-01 |  | Generic |  |  | 1 - Code + Machinery + Component
Cap Quebec | LSA Fixed | LiferaftStarboard1 | Liferaft - General#1 | 9591 | Liferaft Lashing Strap/Wire - Renewal | Follow maker's recommended maintenance procedures and Safety precautions Check /Renew the Strap/ Wire(As Applicable) Reporting: - Always mention Corrective actions taken - Update spares consumed if any with relevant photos Reference : TMM Annex 1A | 60 Months | Chief Officer | Master | VIKING LIFE SAVING EQUIPMENT | 20DK+ |  | 2028-04-01 | 2028-04-01 |  |  | Pending | Renewal |  |  |  | 2023-04-01 |  | SMS |  |  | 1 - Code + Machinery + Component
Cap Quebec | Ballast System | Ballast Water Treatment Plant#1 | Ballast Filter - BWTS#1 | 9691 | BWTS Ballast Filter - Renewal | Renewal of BWTS Ballast Filter Safety Procedure ------------------------- Ensure To Comply Safety Procedure As Per The Company Policy. Procedure --------------- Filter Unit - Elements - Replace in 5 year Procedure Reference:S909 O-62 6T-7145-003 BALLAST WATER TREATMENT SYSTEM(1 OF 2).pdf Section Name: Pdf Page No:496 | 60 Months | 2nd Engineer | Chief Engineer | HYUNDAI HEAVY INDUSTRIES | RF3-7 |  | 2028-04-01 | 2028-04-01 |  |  | Pending | Renewal |  |  |  | 2023-04-01 |  | Instruction Manual |  | Ballast Filter - BWTS_HYUNDAI HEAVY INDUSTRIES_RF3-7_Filter Element_Renewal.pdf | 1 - Code + Machinery + Component
Cap Quebec | FFE Fixed | Fixed Gas Detection System#1 | Main Sampling Pump - Fixed Gas Detection System#2 | 426 | Pump - Major Maintenance | Pump - Overhaul (Centrifugal / Piston / Screw / Gear Type) Safety Precautions: 1. Ensure energy isolation is carried out using the Lockout/Tagout (LOTO) system. 2. Switch off both the main power supply for the motor and the power supply for space heaters. 3. Follow the maker's recommended maintenance procedures throughout the overhaul. 4. Use appropriate PPE: gloves, goggles, face shield, safety shoes, and protective clothing. 5. Confirm the area is well-ventilated and free of ignition sources when handling oils or chemicals. 6. Use the appropriate Risk Assessment (RA) relevant to the job before commencing any work. Job Description / Procedure: 1. Check the performance of the pump. If required, proceed with complete overhaul. 2. Before overhaul: -Close suction and discharge valves. -Chain and lock the hand wheels. 3. Dismantle the pump and inspect: -Bearings -Pump casing and wear ring -Shaft, shaft sleeves, and keyways 4. Inspect the main pumping elements (e.g., impeller, screw, gear, vanes, pistons). 5. Examine and renew if necessary: -Mechanical seals -O-rings and oil seals 6. Check and verify coupling alignment and coupling elements. 7. Renew parts based on maker's recommendations and actual condition. 8. After assembly: -Run the pump and monitor vibrations, noise, temperature, and any leakage. -Record overhaul date, condition of components, and test results. -Compare the results with the shop trial data and maintain a record. -Upload parameters and maintenance record to the PMS system. Tools & Materials Required: -Ring and socket spanners -Torque wrench -Soft mallet / hammer -Mechanical seal extractor or puller -Bearing puller -Feeler gauge -Dial gauge (for alignment check) -Vernier caliper or micrometer -Cleaning brushes and scrapers -Solvent or degreaser -Lifting gear / chain block (if needed) -Workbench with vice -PPE: gloves, goggles, apron, face shield Reporting: -Update spares consumed in the PMS. -Attach relevant photos of damaged and renewed parts. -Clearly report any corrective actions taken and abnormalities noted during the job. Reference: SMS Annex 1F Maker's Maintenance Manual | 60 Months | 2nd Engineer | Chief Engineer | RIKEN KEIKI | RKP-36 |  | 2028-04-01 | 2028-04-01 |  |  | Pending | Major Maintenance |  |  |  | 2023-04-01 |  | SMS |  |  | 1 - Code + Machinery + Component
Cap Quebec | Ballast System | Ballast Water Treatment Plant#1 | Electro Chlorination Unit - BWTS#1 > SW Feed Pump - Electro Chlorination Unit#2 | 603 | Motor - Major Maintenance | Safety Precautions: Ensure energy isolation is carried out using the Lockout/Tagout (LOTO) system. Electrical Work Permit (PTW-06) to be filled and approved if there is a risk of electric shock or accidental equipment start-up. Use the appropriate Risk Assessment (RA) relevant to the job before commencing any work. Use appropriate PPE: insulated gloves, safety goggles, arc-rated clothing, safety shoes. Before Dismantling: Mark cable connections in the terminal box for proper reconnection. Check and record motor foundation alignment. Job Description: Record running parameters before dismantling: Current Vibration Temperature at DE (driving end) & NDE (non-driving end) bearings Disconnect electrical cables and check insulation resistance. Clean stator winding and rotor thoroughly. Apply varnish to stator winding and perform controlled heating for drying. Inspect bearing housings for wear and damage. Replace bearings on both DE and NDE. After assembly, check insulation resistance again. After Assembling: Perform trial run with driven equipment connected. Check and record: Vibration Temperature Verify alignment, and tighten coupling bolts. Test the motor under load and compare running parameters with values recorded before overhaul. Record overhaul date, condition of components, and test results. Compare with shop trial data and upload records to PMS. Tools Required: Socket and ring spanners Torque wrench Bearing puller or hydraulic press Multimeter (for voltage, current, and continuity checks) Insulation resistance tester (Megger) Dial indicator Soft mallet Cleaning brushes and cloths Varnish and heating arrangement (hot air blower) Micrometer or Vernier caliper Lifting tackle (chain block/hoist if motor is large) Screwdrivers and Allen keys Coupling alignment gauge or feeler gauges PPE: Insulated gloves, face shield, safety goggles, arc flash gear Reporting: Record and report: Spares consumed Test values Attach relevant photos in the job update Reference: SMS Annex 1G Maker's Maintenance Manual | 60 Months | Electrical Officer,Electrician,Electro Technical Officer,Junior Electrical Officer,Trainee Electrical Officer | Chief Engineer | HYUNDAI HEAVY INDUSTRIES | KIL 8035 |  | 2028-04-01 | 2028-04-01 |  |  | Pending | Major Maintenance |  |  |  | 2023-04-01 |  | Generic |  |  | 1 - Code + Machinery + Component
Cap Quebec | Boarding Equipment | Accommodation LadderStarboard1 | Winch - Accommodation Ladder#1 > Motor - Winch#1 | 603 | Motor - Major Maintenance | Safety Precautions: Ensure energy isolation is carried out using the Lockout/Tagout (LOTO) system. Electrical Work Permit (PTW-06) to be filled and approved if there is a risk of electric shock or accidental equipment start-up. Use the appropriate Risk Assessment (RA) relevant to the job before commencing any work. Use appropriate PPE: insulated gloves, safety goggles, arc-rated clothing, safety shoes. Before Dismantling: Mark cable connections in the terminal box for proper reconnection. Check and record motor foundation alignment. Job Description: Record running parameters before dismantling: Current Vibration Temperature at DE (driving end) & NDE (non-driving end) bearings Disconnect electrical cables and check insulation resistance. Clean stator winding and rotor thoroughly. Apply varnish to stator winding and perform controlled heating for drying. Inspect bearing housings for wear and damage. Replace bearings on both DE and NDE. After assembly, check insulation resistance again. After Assembling: Perform trial run with driven equipment connected. Check and record: Vibration Temperature Verify alignment, and tighten coupling bolts. Test the motor under load and compare running parameters with values recorded before overhaul. Record overhaul date, condition of components, and test results. Compare with shop trial data and upload records to PMS. Tools Required: Socket and ring spanners Torque wrench Bearing puller or hydraulic press Multimeter (for voltage, current, and continuity checks) Insulation resistance tester (Megger) Dial indicator Soft mallet Cleaning brushes and cloths Varnish and heating arrangement (hot air blower) Micrometer or Vernier caliper Lifting tackle (chain block/hoist if motor is large) Screwdrivers and Allen keys Coupling alignment gauge or feeler gauges PPE: Insulated gloves, face shield, safety goggles, arc flash gear Reporting: Record and report: Spares consumed Test values Attach relevant photos in the job update Reference: SMS Annex 1G Maker's Maintenance Manual | 60 Months | Electrical Officer,Electrician,Electro Technical Officer,Junior Electrical Officer,Trainee Electrical Officer | Chief Engineer | CEMP INTERNATIONAL | DB30R 112M4 |  | 2028-04-01 | 2028-04-01 |  |  | Pending | Major Maintenance |  |  |  | 2023-04-01 |  | Generic |  |  | 1 - Code + Machinery + Component
Cap Quebec | Bilge and Sludge System | ER Bilge Pump#1 | Motor - ER Bilge Pump#1 | 603 | Motor - Major Maintenance | Safety Precautions: Ensure energy isolation is carried out using the Lockout/Tagout (LOTO) system. Electrical Work Permit (PTW-06) to be filled and approved if there is a risk of electric shock or accidental equipment start-up. Use the appropriate Risk Assessment (RA) relevant to the job before commencing any work. Use appropriate PPE: insulated gloves, safety goggles, arc-rated clothing, safety shoes. Before Dismantling: Mark cable connections in the terminal box for proper reconnection. Check and record motor foundation alignment. Job Description: Record running parameters before dismantling: Current Vibration Temperature at DE (driving end) & NDE (non-driving end) bearings Disconnect electrical cables and check insulation resistance. Clean stator winding and rotor thoroughly. Apply varnish to stator winding and perform controlled heating for drying. Inspect bearing housings for wear and damage. Replace bearings on both DE and NDE. After assembly, check insulation resistance again. After Assembling: Perform trial run with driven equipment connected. Check and record: Vibration Temperature Verify alignment, and tighten coupling bolts. Test the motor under load and compare running parameters with values recorded before overhaul. Record overhaul date, condition of components, and test results. Compare with shop trial data and upload records to PMS. Tools Required: Socket and ring spanners Torque wrench Bearing puller or hydraulic press Multimeter (for voltage, current, and continuity checks) Insulation resistance tester (Megger) Dial indicator Soft mallet Cleaning brushes and cloths Varnish and heating arrangement (hot air blower) Micrometer or Vernier caliper Lifting tackle (chain block/hoist if motor is large) Screwdrivers and Allen keys Coupling alignment gauge or feeler gauges PPE: Insulated gloves, face shield, safety goggles, arc flash gear Reporting: Record and report: Spares consumed Test values Attach relevant photos in the job update Reference: SMS Annex 1G Maker's Maintenance Manual | 60 Months | Electrical Officer,Electrician,Electro Technical Officer,Junior Electrical Officer,Trainee Electrical Officer | Chief Engineer | HOYER | MS 100L-6 |  | 2028-04-01 | 2028-04-01 |  |  | Pending | Major Maintenance |  |  |  | 2023-04-01 |  | Generic |  |  | 1 - Code + Machinery + Component
Cap Quebec | Fuel Oil Service System | AE FO Booster Pump#1 | Motor - AE FO Booster Pump#1 | 603 | Motor - Major Maintenance | Job DescriptionA. Before DismantlingRecord the following running parameters:CurrentVibrationBearing temperatures at DE (Driving End) and NDE (Non-Driving End)Disconnect electrical cables.Measure and record Insulation Resistance (IR) values.B. Dismantling & OverhaulDismantle the motor strictly as per maker’s instructions.Thoroughly clean:Stator windingsRotorApply approved insulating varnish to stator windings and carry out controlled heating/drying.Inspect bearing housings for:WearScoringDamageRenew bearings at both DE and NDE.Inspect shaft, rotor, cooling fan, and terminal box for damage or abnormalities.Coupling Inspection :Inspect motor–driven equipment coupling during overhaul.Check coupling for:WearCracksDeformationRubber/elastic element deterioration (if flexible coupling)Verify coupling alignment condition and fit.Renew coupling components or complete coupling based on:Observed conditionMaker’s recommendationsWear limits or service guidelinesC. After AssemblyReassemble the motor ensuring:Correct clearancesTightening torques as per specificationMeasure and record Insulation Resistance (IR) after assembly and drying.Perform trial run with driven equipment connected.Check and record:VibrationTemperatureVerify alignment and tighten coupling bolts as per maker’s specification.Test motor under load and compare operating parameters with pre-overhaul values.Tools RequiredSocket and ring spannersCalibrated torque wrenchBearing puller or hydraulic pressMultimeter (voltage, current, continuity)Insulation Resistance Tester (Megger)Dial indicatorSoft malletCleaning brushes and lint-free clothsApproved varnish and heating arrangement (hot air blower)Micrometer / Vernier caliperLifting tackle (chain block / hoist), if applicableScrewdrivers and Allen keysCoupling alignment gauge or feeler gaugesPPE: insulated gloves, face shield, safety goggles, arc-flash protective gearReportingRecord and report:Spares consumed (bearings, coupling parts, etc.)Test values (IR, vibration, temperature, current)Attach before / during / after photos.Record overhaul date, component condition, and test results in PMS.Compare results with shop trial data (if applicable) and upload records to PMS.ReferencesSMS Annex 1G – Electrical Equipment MaintenanceMaker’s Maintenance Manual (Motor & Coupling) | 60 Months | Electrical Officer,Electrician,Electro Technical Officer,Junior Electrical Officer,Trainee Electrical Officer | Chief Engineer | HOYER | HMA2 90L-2 |  | 2028-04-01 | 2028-04-01 |  |  | Pending | Major Maintenance |  |  |  | 2023-04-01 |  | Generic |  |  | 1 - Code + Machinery + Component
Cap Quebec | Navigation Equipment | Window Wiper#7 | Motor - Window Wiper#1 | 603 | Motor - Major Maintenance | Safety Precautions: Ensure energy isolation is carried out using the Lockout/Tagout (LOTO) system. Electrical Work Permit (PTW-06) to be filled and approved if there is a risk of electric shock or accidental equipment start-up. Use the appropriate Risk Assessment (RA) relevant to the job before commencing any work. Use appropriate PPE: insulated gloves, safety goggles, arc-rated clothing, safety shoes. Before Dismantling: Mark cable connections in the terminal box for proper reconnection. Check and record motor foundation alignment. Job Description: Record running parameters before dismantling: Current Vibration Temperature at DE (driving end) & NDE (non-driving end) bearings Disconnect electrical cables and check insulation resistance. Clean stator winding and rotor thoroughly. Apply varnish to stator winding and perform controlled heating for drying. Inspect bearing housings for wear and damage. Replace bearings on both DE and NDE. After assembly, check insulation resistance again. After Assembling: Perform trial run with driven equipment connected. Check and record: Vibration Temperature Verify alignment, and tighten coupling bolts. Test the motor under load and compare running parameters with values recorded before overhaul. Record overhaul date, condition of components, and test results. Compare with shop trial data and upload records to PMS. Tools Required: Socket and ring spanners Torque wrench Bearing puller or hydraulic press Multimeter (for voltage, current, and continuity checks) Insulation resistance tester (Megger) Dial indicator Soft mallet Cleaning brushes and cloths Varnish and heating arrangement (hot air blower) Micrometer or Vernier caliper Lifting tackle (chain block/hoist if motor is large) Screwdrivers and Allen keys Coupling alignment gauge or feeler gauges PPE: Insulated gloves, face shield, safety goggles, arc flash gear Reporting: Record and report: Spares consumed Test values Attach relevant photos in the job update Reference: SMS Annex 1G Maker's Maintenance Manual | 60 Months | Electrical Officer,Electrician,Electro Technical Officer,Junior Electrical Officer,Trainee Electrical Officer | Chief Engineer | HYUNDAI SAMHO HEAVY INDUSTRIES | S909 |  | 2028-04-01 | 2028-04-01 |  |  | Pending | Major Maintenance |  |  |  | 2023-04-01 |  | Generic |  |  | 1 - Code + Machinery + Component
Cap Quebec | Cargo Pumping System | COPT#2 | LO Priming Pump - COPT#1 | 426 | Pump - Major Maintenance | Pump - Overhaul (Centrifugal / Piston / Screw / Gear Type) Safety Precautions: 1. Ensure energy isolation is carried out using the Lockout/Tagout (LOTO) system. 2. Switch off both the main power supply for the motor and the power supply for space heaters. 3. Follow the maker's recommended maintenance procedures throughout the overhaul. 4. Use appropriate PPE: gloves, goggles, face shield, safety shoes, and protective clothing. 5. Confirm the area is well-ventilated and free of ignition sources when handling oils or chemicals. 6. Use the appropriate Risk Assessment (RA) relevant to the job before commencing any work. Job Description / Procedure: 1. Check the performance of the pump. If required, proceed with complete overhaul. 2. Before overhaul: -Close suction and discharge valves. -Chain and lock the hand wheels. 3. Dismantle the pump and inspect: -Bearings -Pump casing and wear ring -Shaft, shaft sleeves, and keyways 4. Inspect the main pumping elements (e.g., impeller, screw, gear, vanes, pistons). 5. Examine and renew if necessary: -Mechanical seals -O-rings and oil seals 6. Check and verify coupling alignment and coupling elements. 7. Renew parts based on maker's recommendations and actual condition. 8. After assembly: -Run the pump and monitor vibrations, noise, temperature, and any leakage. -Record overhaul date, condition of components, and test results. -Compare the results with the shop trial data and maintain a record. -Upload parameters and maintenance record to the PMS system. Tools & Materials Required: -Ring and socket spanners -Torque wrench -Soft mallet / hammer -Mechanical seal extractor or puller -Bearing puller -Feeler gauge -Dial gauge (for alignment check) -Vernier caliper or micrometer -Cleaning brushes and scrapers -Solvent or degreaser -Lifting gear / chain block (if needed) -Workbench with vice -PPE: gloves, goggles, apron, face shield Reporting: -Update spares consumed in the PMS. -Attach relevant photos of damaged and renewed parts. -Clearly report any corrective actions taken and abnormalities noted during the job. Reference: SMS Annex 1F Maker's Maintenance Manual | 60 Months | 2nd Engineer | Chief Engineer | SHINKO | S909 |  | 2028-04-01 | 2028-04-01 |  |  | Pending | Major Maintenance |  |  |  | 2023-04-01 |  | SMS |  |  | 1 - Code + Machinery + Component
Cap Quebec | Navigation Equipment | Clear View Screen#2 | Motor - Clear View Screen#1 | 7080 | Clear View Screen Motor - Overhaul | Follow maker's recommended maintenances and safety precautions Job Description: - Carry out Overhauling of Clear View Screen Motor Reference: SMS Annex 1C | 60 Months | Electrical Officer,Electrician,Electro Technical Officer,Junior Electrical Officer,Trainee Electrical Officer | Master | HYUNDAI SAMHO HEAVY INDUSTRIES | S909 |  | 2028-04-01 | 2028-04-01 |  |  | Pending | Overhaul |  |  |  | 2023-04-01 |  | SMS |  |  | 1 - Code + Machinery + Component
Cap Quebec | Steam and Condensate System | Boiler Water Circulating Pump#1 | Motor - Boiler Water Circulating Pump#1 | 603 | Motor - Major Maintenance | Safety Precautions: Ensure energy isolation is carried out using the Lockout/Tagout (LOTO) system. Electrical Work Permit (PTW-06) to be filled and approved if there is a risk of electric shock or accidental equipment start-up. Use the appropriate Risk Assessment (RA) relevant to the job before commencing any work. Use appropriate PPE: insulated gloves, safety goggles, arc-rated clothing, safety shoes. Before Dismantling: Mark cable connections in the terminal box for proper reconnection. Check and record motor foundation alignment. Job Description: Record running parameters before dismantling: Current Vibration Temperature at DE (driving end) & NDE (non-driving end) bearings Disconnect electrical cables and check insulation resistance. Clean stator winding and rotor thoroughly. Apply varnish to stator winding and perform controlled heating for drying. Inspect bearing housings for wear and damage. Replace bearings on both DE and NDE. After assembly, check insulation resistance again. After Assembling: Perform trial run with driven equipment connected. Check and record: Vibration Temperature Verify alignment, and tighten coupling bolts. Test the motor under load and compare running parameters with values recorded before overhaul. Record overhaul date, condition of components, and test results. Compare with shop trial data and upload records to PMS. Tools Required: Socket and ring spanners Torque wrench Bearing puller or hydraulic press Multimeter (for voltage, current, and continuity checks) Insulation resistance tester (Megger) Dial indicator Soft mallet Cleaning brushes and cloths Varnish and heating arrangement (hot air blower) Micrometer or Vernier caliper Lifting tackle (chain block/hoist if motor is large) Screwdrivers and Allen keys Coupling alignment gauge or feeler gauges PPE: Insulated gloves, face shield, safety goggles, arc flash gear Reporting: Record and report: Spares consumed Test values Attach relevant photos in the job update Reference: SMS Annex 1G Maker's Maintenance Manual | 60 Months | Electrical Officer,Electrician,Electro Technical Officer,Junior Electrical Officer,Trainee Electrical Officer | Chief Engineer | HOYER | HMA2 132S1-2 |  | 2028-04-01 | 2028-04-01 |  |  | Pending | Major Maintenance |  |  |  | 2023-04-01 |  | Generic |  |  | 1 - Code + Machinery + Component
Cap Quebec | Fuel Oil Service System | ME FO Booster Pump#2 | Motor - ME FO Booster Pump#1 | 603 | Motor - Major Maintenance | Safety Precautions: Ensure energy isolation is carried out using the Lockout/Tagout (LOTO) system. Electrical Work Permit (PTW-06) to be filled and approved if there is a risk of electric shock or accidental equipment start-up. Use the appropriate Risk Assessment (RA) relevant to the job before commencing any work. Use appropriate PPE: insulated gloves, safety goggles, arc-rated clothing, safety shoes. Before Dismantling: Mark cable connections in the terminal box for proper reconnection. Check and record motor foundation alignment. Job Description: Record running parameters before dismantling: Current Vibration Temperature at DE (driving end) & NDE (non-driving end) bearings Disconnect electrical cables and check insulation resistance. Clean stator winding and rotor thoroughly. Apply varnish to stator winding and perform controlled heating for drying. Inspect bearing housings for wear and damage. Replace bearings on both DE and NDE. After assembly, check insulation resistance again. After Assembling: Perform trial run with driven equipment connected. Check and record: Vibration Temperature Verify alignment, and tighten coupling bolts. Test the motor under load and compare running parameters with values recorded before overhaul. Record overhaul date, condition of components, and test results. Compare with shop trial data and upload records to PMS. Tools Required: Socket and ring spanners Torque wrench Bearing puller or hydraulic press Multimeter (for voltage, current, and continuity checks) Insulation resistance tester (Megger) Dial indicator Soft mallet Cleaning brushes and cloths Varnish and heating arrangement (hot air blower) Micrometer or Vernier caliper Lifting tackle (chain block/hoist if motor is large) Screwdrivers and Allen keys Coupling alignment gauge or feeler gauges PPE: Insulated gloves, face shield, safety goggles, arc flash gear Reporting: Record and report: Spares consumed Test values Attach relevant photos in the job update Reference: SMS Annex 1G Maker's Maintenance Manual | 60 Months | Electrical Officer,Electrician,Electro Technical Officer,Junior Electrical Officer,Trainee Electrical Officer | Chief Engineer | HOYER | HMA3 132M-4 |  | 2028-04-01 | 2028-04-01 |  |  | Pending | Major Maintenance |  |  |  | 2023-04-01 |  | Generic |  |  | 1 - Code + Machinery + Component
Cap Quebec | Deck Lifting Appliances | Provision CraneStarboard1 | Provision Crane - General#1 | 5861 | Flexible HP Hydraulic Hoses - Renewal | Job Description Replace all external and exposed flexible high-pressurehoses at 5-year intervals, or earlier if deterioration is observed. Inspect all hose identification tags or markings for renewal tracking. During replacement, ensure matching specifications (pressure rating, size, end fitting type) with the original hose. Check all couplings and end fittings for tightness and cleanliness before reassembly. Take necessary precautions during removal and installation to prevent hydraulic oil escape. Avoid twisting or over-bending hoses during installation. After renewal, pressurize the system gradually and check for leakages or abnormal vibrations. Dispose of used hoses and contaminated oil as per waste management guidelines. Tools & Materials Required Maker-approved hoses and fittings Drip trays Torque wrench and hand tools Absorbent pads and cleaning materials PPE Reporting Record renewal details in PMS Maintain a list of all hydraulic hoses, including their locations, date of renewal, and next due date. Mention any corrective actions taken, spares consumed, and attach photos of replaced hoses. Notify office if recurring hose wear or leakage patterns are observed. Reference SMS TMM Annex 1H | 60 Months | 2nd Engineer | Chief Engineer | ORIENTAL | HPC 220-0816 |  | 2028-04-01 | 2028-04-01 |  |  | Pending | Renewal |  |  |  | 2023-04-01 |  | SMS |  |  | 1 - Code + Machinery + Component
Cap Quebec | Lubricating Oil Service System | ME LO Cooler#1 | ME LO Cooler - General#1 | 672 | Main Engine LO Cooler Oil Side - Cleaning | Follow maker's recommended maintenance procedures and Safety precautions - Opening of heat exchanger requires use of the 'Permit-to-Work' System. Use 'Permit to Work on Pressurized Pipeline/ Vessel'. - Wear appropriate PPE and be aware of the chemical handling procedures as per Material Safety Data Sheet Job Description Cleaning methods vary as below: 1. Continuous or intermittent metered injection of chemicals in service 2. Forced circulation of chemicals or solvents 3. Opening and Physical cleaning of plates Survey: - Survey is to be carried out in accordance with classification society CMS scheme. - Previous examination records should be submitted to surveyor. Reporting: - Update biofouling file - Always mention Corrective actions taken - Update spares consumed if any with relevant photos References: TMM 11.5/ Maker's Maintenance Procedures | 60 Months | 2nd Engineer | Chief Engineer | HISAKA WORKS | RX-595B-NHPM-383 |  | 2028-04-01 | 2028-04-01 |  |  | Pending | Cleaning |  |  |  | 2023-04-01 |  | SMS |  |  | 1 - Code + Machinery + Component
Cap Quebec | Navigation Equipment | Whistle#1 | Whistle - General#1 | 2103 | Horn Rubber Mounting - Renewal | Job Description Remove the existing rubber mountings of the horn. Inspect horn base, foundation, and fasteners for corrosion or damage. Renew rubber mountings using maker-approved parts and as per maker’s instructions. Ensure correct alignment and secure tightening of mountings. Check horn stability and vibration isolation after renewal. Restore power and carry out a functional test of the horn. Tools Required Maker-approved rubber mountings Hand tools (spanners, sockets, screwdrivers) Torque wrench (if specified by maker) Cleaning materials (wire brush, cloth) Inspection torch Camera for documentation PPE (helmet, gloves, goggles, safety shoes) Reporting Clearly mention corrective actions taken. Update spares consumed, including rubber mounting details. Attach relevant photographs (before and after renewal). Record job completion in PMS. Reference Maker’s Manual – Horn Assembly Navigation Equipment Maintenance Procedures | 60 Months | Electrical Officer,Electrician,Electro Technical Officer,Junior Electrical Officer,Trainee Electrical Officer | Chief Engineer | IBUKI KOGYO | MH700H |  | 2028-04-01 | 2028-04-01 |  |  | Pending | Renewal |  |  |  | 2023-04-01 |  | Generic |  |  | 1 - Code + Machinery + Component
Cap Quebec | Inert Gas System | Inert Gas Uptake Plant#1 | Blower - Inert Gas Uptake Plant#1 > Motor - Blower#1 | 603 | Motor - Major Maintenance | Safety Precautions: Ensure energy isolation is carried out using the Lockout/Tagout (LOTO) system. Electrical Work Permit (PTW-06) to be filled and approved if there is a risk of electric shock or accidental equipment start-up. Use the appropriate Risk Assessment (RA) relevant to the job before commencing any work. Use appropriate PPE: insulated gloves, safety goggles, arc-rated clothing, safety shoes. Before Dismantling: Mark cable connections in the terminal box for proper reconnection. Check and record motor foundation alignment. Job Description: Record running parameters before dismantling: Current Vibration Temperature at DE (driving end) & NDE (non-driving end) bearings Disconnect electrical cables and check insulation resistance. Clean stator winding and rotor thoroughly. Apply varnish to stator winding and perform controlled heating for drying. Inspect bearing housings for wear and damage. Replace bearings on both DE and NDE. After assembly, check insulation resistance again. After Assembling: Perform trial run with driven equipment connected. Check and record: Vibration Temperature Verify alignment, and tighten coupling bolts. Test the motor under load and compare running parameters with values recorded before overhaul. Record overhaul date, condition of components, and test results. Compare with shop trial data and upload records to PMS. Tools Required: Socket and ring spanners Torque wrench Bearing puller or hydraulic press Multimeter (for voltage, current, and continuity checks) Insulation resistance tester (Megger) Dial indicator Soft mallet Cleaning brushes and cloths Varnish and heating arrangement (hot air blower) Micrometer or Vernier caliper Lifting tackle (chain block/hoist if motor is large) Screwdrivers and Allen keys Coupling alignment gauge or feeler gauges PPE: Insulated gloves, face shield, safety goggles, arc flash gear Reporting: Record and report: Spares consumed Test values Attach relevant photos in the job update Reference: SMS Annex 1G Maker's Maintenance Manual | 60 Months | Electrical Officer,Electrician,Electro Technical Officer,Junior Electrical Officer,Trainee Electrical Officer | Chief Engineer | TAIYO ELECTRIC | TIT-315S |  | 2028-04-01 | 2028-04-01 |  |  | Pending | Major Maintenance |  |  |  | 2023-04-01 |  | Generic |  |  | 1 - Code + Machinery + Component
Cap Quebec | Mooring, Anchoring and Towing | Fixed Mooring Equipment#1 | Fixed Mooring Equipment - General#1 | 7363 | Fixed Mooring Equipment - Major Special inspection | Follow maker's recommended maintenance procedures and Safety Precautions Job Description: -Thorough inspection of Bollard, Chocks, Rollers and if required NDT testing for any cracks or defects. Job card to be filled up by CO with inspection result and findings if any with action taken. -Cracks: Any cracks, regardless of size, are serious flaws and indicate the link should be replaced immediately. -Deformation: Look for bends, bulges, or other distortions that compromise the link's shape and strength. -Corrosion: Excessive rust or pitting can significantly weaken the link and require replacement. -Wear and tear: Abrasion, surface nicks, or overall thinning of the link can indicate potential failure points. -Conduct bollard pull tests to verify their load-bearing capacity meets specifications. -Test the chock's ability to guide and secure mooring lines effectively. -Test the rollers' ability to smoothly handle and distribute mooring line loads. Reporting: - Always mention Corrective actions taken - Update spares consumed if any with relevant photos Reference : SMS TMM Annex 1H | 60 Months | Chief Officer | Master | HYUNDAI SAMHO HEAVY INDUSTRIES | S909 |  | 2028-04-01 | 2028-04-01 |  |  | Pending | Inspection |  |  |  | 2023-04-01 |  | SMS |  |  | 1 - Code + Machinery + Component
Cap Quebec | Fuel Oil Service System | FO Service - Pipes, Valves and Fittings#1 | Pipes, Valves and Fittings - General#1 | 2370 | FO Piping, Pipe Line, Flanges, Clamps, Expansion Joints - Survey | Ensure to comply safety procedures as per the company policy.Job Description - Survey is to be carried out in accordance with classification society CMS scheme. - Previous examination records should be submitted to surveyor.Below applicable only for MPMS notation vessels - Follow maker’s recommendations for maintenance and intervals - Class List to be referenced for crediting applicable items based on examinations by chief Engineer | 60 Months | 2nd Engineer | Chief Engineer | HYUNDAI SAMHO HEAVY INDUSTRIES | S909 |  | 2028-04-01 | 2028-04-01 |  |  | Pending | Survey |  |  |  | 2023-04-01 |  | Generic |  |  | 1 - Code + Machinery + Component
Cap Quebec | Bilge and Sludge System | Bilge, Fire and GS Pump#2 | Priming Unit - Bilge, Fire and GS Pump#1 | 6689 | Pump Priming Unit - Overhaul | Safety Precautions: - Ensure energy isolation is carried out using lockout/ tagout (LOTO) system - Both Main power supply for Motor and Power supply for Space heaters to be switched off - Follow maker's recommended maintenance procedures and carry out necessary Inspection Job Description: In addition to Makers maintenance requirements, follow below company requirements requirements - Overhaul Priming Pump Unit - Inspect/ Clean All parts - Inspect the Clutch Mechnism - Renew All consumables - Renew Bearings and O-rings References: TMM Annex 1A / Makers' Maintenance Manual | 60 Months | 4th Engineer | Chief Engineer | SHINKO | AEJ70 |  | 2028-04-01 | 2028-04-01 |  |  | Pending | Overhaul |  |  |  | 2023-04-01 |  | SMS |  |  | 1 - Code + Machinery + Component
Cap Quebec | Waste Handling | Incinerator#1 | Dosing Pump - Incinerator#1 > Motor - Dosing Pump#1 | 603 | Motor - Major Maintenance | Safety Precautions: Ensure energy isolation is carried out using the Lockout/Tagout (LOTO) system. Electrical Work Permit (PTW-06) to be filled and approved if there is a risk of electric shock or accidental equipment start-up. Use the appropriate Risk Assessment (RA) relevant to the job before commencing any work. Use appropriate PPE: insulated gloves, safety goggles, arc-rated clothing, safety shoes. Before Dismantling: Mark cable connections in the terminal box for proper reconnection. Check and record motor foundation alignment. Job Description: Record running parameters before dismantling: Current Vibration Temperature at DE (driving end) & NDE (non-driving end) bearings Disconnect electrical cables and check insulation resistance. Clean stator winding and rotor thoroughly. Apply varnish to stator winding and perform controlled heating for drying. Inspect bearing housings for wear and damage. Replace bearings on both DE and NDE. After assembly, check insulation resistance again. After Assembling: Perform trial run with driven equipment connected. Check and record: Vibration Temperature Verify alignment, and tighten coupling bolts. Test the motor under load and compare running parameters with values recorded before overhaul. Record overhaul date, condition of components, and test results. Compare with shop trial data and upload records to PMS. Tools Required: Socket and ring spanners Torque wrench Bearing puller or hydraulic press Multimeter (for voltage, current, and continuity checks) Insulation resistance tester (Megger) Dial indicator Soft mallet Cleaning brushes and cloths Varnish and heating arrangement (hot air blower) Micrometer or Vernier caliper Lifting tackle (chain block/hoist if motor is large) Screwdrivers and Allen keys Coupling alignment gauge or feeler gauges PPE: Insulated gloves, face shield, safety goggles, arc flash gear Reporting: Record and report: Spares consumed Test values Attach relevant photos in the job update Reference: SMS Annex 1G Maker's Maintenance Manual ---------- next entry ---------- Job DescriptionA. Before DismantlingRecord the following running parameters:CurrentVibrationBearing temperatures at DE (Driving End) and NDE (Non-Driving End)Disconnect electrical cables.Measure and record Insulation Resistance (IR) values.B. Dismantling & OverhaulDismantle the motor strictly as per maker’s instructions.Thoroughly clean:Stator windingsRotorApply approved insulating varnish to stator windings and carry out controlled heating/drying.Inspect bearing housings for:WearScoringDamageRenew bearings at both DE and NDE.Inspect shaft, rotor, cooling fan, and terminal box for damage or abnormalities.Coupling Inspection :Inspect motor–driven equipment coupling during overhaul.Check coupling for:WearCracksDeformationRubber/elastic element deterioration (if flexible coupling)Verify coupling alignment condition and fit.Renew coupling components or complete coupling based on:Observed conditionMaker’s recommendationsWear limits or service guidelinesC. After AssemblyReassemble the motor ensuring:Correct clearancesTightening torques as per specificationMeasure and record Insulation Resistance (IR) after assembly and drying.Perform trial run with driven equipment connected.Check and record:VibrationTemperatureVerify alignment and tighten coupling bolts as per maker’s specification.Test motor under load and compare operating parameters with pre-overhaul values.Tools RequiredSocket and ring spannersCalibrated torque wrenchBearing puller or hydraulic pressMultimeter (voltage, current, continuity)Insulation Resistance Tester (Megger)Dial indicatorSoft malletCleaning brushes and lint-free clothsApproved varnish and heating arrangement (hot air blower)Micrometer / Vernier caliperLifting tackle (chain block / hoist), if applicableScrewdrivers and Allen keysCoupling alignment gauge or feeler gaugesPPE: insulated gloves, face shield, safety goggles, arc-flash protective gearReportingRecord and report:Spares consumed (bearings, coupling parts, etc.)Test values (IR, vibration, temperature, current)Attach before / during / after photos.Record overhaul date, component condition, and test results in PMS.Compare results with shop trial data (if applicable) and upload records to PMS.ReferencesSMS Annex 1G – Electrical Equipment MaintenanceMaker’s Maintenance Manual (Motor & Coupling) | 60 Months | Electrical Officer,Electrician,Electro Technical Officer,Junior Electrical Officer,Trainee Electrical Officer | Chief Engineer | HYUNDAI SAMHO HEAVY INDUSTRIES | S909 ¦ S787 |  | 2028-04-01 | 2028-04-01 |  |  | Pending | Major Maintenance |  |  |  | 2023-04-01 |  | Generic |  |  | 3 - Code + Machinery (ambiguous - review) | 2 Job List entries for this code/machinery with different values: Motor - Dosing Pump
Cap Quebec | Steam and Condensate System | COPT Condensate Pump#2 | COPT Condensate Pump - General#1 | 426 | Pump - Major Maintenance | Pump - Overhaul (Centrifugal / Piston / Screw / Gear Type) Safety Precautions: 1. Ensure energy isolation is carried out using the Lockout/Tagout (LOTO) system. 2. Switch off both the main power supply for the motor and the power supply for space heaters. 3. Follow the maker's recommended maintenance procedures throughout the overhaul. 4. Use appropriate PPE: gloves, goggles, face shield, safety shoes, and protective clothing. 5. Confirm the area is well-ventilated and free of ignition sources when handling oils or chemicals. 6. Use the appropriate Risk Assessment (RA) relevant to the job before commencing any work. Job Description / Procedure: 1. Check the performance of the pump. If required, proceed with complete overhaul. 2. Before overhaul: -Close suction and discharge valves. -Chain and lock the hand wheels. 3. Dismantle the pump and inspect: -Bearings -Pump casing and wear ring -Shaft, shaft sleeves, and keyways 4. Inspect the main pumping elements (e.g., impeller, screw, gear, vanes, pistons). 5. Examine and renew if necessary: -Mechanical seals -O-rings and oil seals 6. Check and verify coupling alignment and coupling elements. 7. Renew parts based on maker's recommendations and actual condition. 8. After assembly: -Run the pump and monitor vibrations, noise, temperature, and any leakage. -Record overhaul date, condition of components, and test results. -Compare the results with the shop trial data and maintain a record. -Upload parameters and maintenance record to the PMS system. Tools & Materials Required: -Ring and socket spanners -Torque wrench -Soft mallet / hammer -Mechanical seal extractor or puller -Bearing puller -Feeler gauge -Dial gauge (for alignment check) -Vernier caliper or micrometer -Cleaning brushes and scrapers -Solvent or degreaser -Lifting gear / chain block (if needed) -Workbench with vice -PPE: gloves, goggles, apron, face shield Reporting: -Update spares consumed in the PMS. -Attach relevant photos of damaged and renewed parts. -Clearly report any corrective actions taken and abnormalities noted during the job. Reference: SMS Annex 1F Maker's Maintenance Manual | 60 Months | 2nd Engineer | Chief Engineer | SHINKO | RVE100M |  | 2028-04-01 | 2028-04-01 |  |  | Pending | Major Maintenance |  |  |  | 2023-04-01 |  | Instruction Manual |  | COPT Condensate Pump - General_SHINKO_RVE100M_Major Maintenance.pdf | 1 - Code + Machinery + Component
Cap Quebec | Cargo Pumping System | Cargo Pump#1 | Cargo Pump - General#1 | 1761 | Cargo Pump - Overhaul | Overhaul of Cargo Pump Safety Procedure ------------------------- Ensure To Comply Safety Procedure As Per The Company Policy. Procedure -------------- A. Ball bearings : Every year (1) According to the lubricating ability of the grease, the running clearance of the bearing due to thermal expansion, and the temperature of the pumped liquid, the bearings are designed to handle temperatures up to 90C. However from the viewpoint of service life, it is desirable to keep it below 75C. (2) Grease is used to lubricate the ball bearings. The recommended grease and the interval for replacement are shown on Table 4.2 and the final drawing. To supply grease to the ball bearings, remove the grease drain plug. Reference: VM-5 Series Monitor, Model VM-5K Dual Vibration Monitor Instruction Manual, Chapter 9 Maintenance, Page 53-54 9-6 Replacement of aluminum elctrcolytic capacitor Aluminum electrolytic capacitors are used on the main board, which have a limited life. Their service life varies according to the conditions of use, but for preventive maintenance it is recommended to check the capacitors listed below in 5-year cycles for characteristic deterioration and replace them as necessary. Replacement by SST is recommended. Mandatory! To remove or install the monitor, proceed according to the instrustion manual of the instrument rack. Failure to turn-off the power before pulling the monitor unit out of, or inserting it into the rack will result in serious damage and accidents. 9-7 Replacement of LCD unit An LCD unit is used on the face plate, which have a limited life. Their service life varies according to the conditions of use, but for preventive maintenance it is recommended to check the LCD listed below in 5-year cycles for characteristic deterioration and replace them as necessary. Replacement by SST is recommended. Caution! To remove or install the monitor, proceed according to the instruction manual of the instrument rack. Failure to turn off the power before pulling the monitor unit out of, or inserting it into the rack will result in serious damage and accidents. Prohibition Do not touch the main board and LCD unit board with bare hands. 1. Pull out the monitor unit. 2. Disconnect the connector of the flat cable connecting the LCD unit to the main board. Unblock two locks at the top and bottom of the connector. 3. Take out three screws fixing the LCD unit to the face plate. They acrylic covers and sleeves will come off at the same time 4. Replace the LCD unit by reversing the above sequence. Caution! Confirm that connector is connected firmly. | 60 Months | Electrical Officer,Electrician,Electro Technical Officer,Junior Electrical Officer,Trainee Electrical Officer | Chief Engineer | SHINKO | KV450-3A |  | 2028-04-01 | 2028-04-01 |  |  | Pending | Overhaul |  |  |  | 2023-04-01 |  | Instruction Manual |  |  | 1 - Code + Machinery + Component
Cap Quebec | Compressed Air System | SCR Air Reservoir#1 | SCR Air Reservoir - General#1 | 2096 | Air Reservoir Relief Valve, Valves and Mounting - Internal Inspection/Overhaul | Refer to SMS ANNEX 1F.Inspect Internals (Main, Aux, Emergency, Control). Overhaul Mountings (Main, Aux, Emergency, Control) | 60 Months | 2nd Engineer | Chief Engineer | DONGHWA | S909 |  | 2028-04-01 | 2028-04-01 |  |  | Pending | Internal Inspection/Overhaul |  |  |  | 2023-04-01 |  | SMS |  |  | 1 - Code + Machinery + Component
Cap Quebec | Stern Tube System | Stern Tube FWD Seal Oil Pump#2 | Stern Tube FWD Seal Oil Pump - General#1 | 426 | Pump - Major Maintenance | Pump - Major Maintenance / Overhaul(Centrifugal / Piston / Screw / Gear Type)Job Description:1. Pre-Overhaul Check- Check pump performance, suction/discharge pressure, leakage, noise, vibration and bearing temperature before overhaul, where possible.- Record available operating parameters for comparison after overhaul.- Close suction/discharge valves and secure against accidental operation.2. Pump Overhaul- Dismantle the pump in accordance with maker's instructions.- Clean and inspect all components for wear, corrosion, erosion, cavitation, cracks, scoring or damage.- Inspect, measure and renew as necessary: • Bearings • Pump casing • Wear rings • Shaft and shaft sleeves • Keyways/keys • Mechanical seals • O-rings, gaskets and oil seals- Inspect the main pumping elements according to pump type: • Impeller – Centrifugal Pump • Screw – Screw Pump • Gears – Gear Pump • Pistons/Valves – Piston Pump • Other applicable pumping elements- Record applicable clearances/measurements and compare with maker's allowable limits.- Renew worn or defective components based on actual condition and maker's recommendations.3. Coupling / Alignment- Inspect coupling, coupling elements, hubs, keys and securing arrangements.- Check pump/motor alignment using suitable measuring equipment.- Correct alignment as necessary according to maker's specified tolerances.- Confirm foundation/mounting bolts are properly secured.4. Relief Valve Maintenance - If Applicable- Where a relief valve is fitted as part of the pump arrangement, dismantle and inspect in accordance with maker's instructions.- Clean the valve body and internal components.- Inspect valve seat/disc, spindle, spring, guides, seals and sealing surfaces for wear, corrosion, scoring, deposits or damage.- Check that internal components move freely without sticking.- Renew defective springs, seals, O-rings/gaskets or other components as required.- Reassemble the relief valve correctly.- Verify relief valve opening/set pressure using a suitable calibrated pressure source/gauge where required and permitted by the maker.- Confirm smooth opening and satisfactory reseating without abnormal leakage.- Do not alter the specified relief valve set pressure except in accordance with maker's approved procedure.- Record the set pressure and test result, where tested.5. Sacrificial Pipe / Anodes - If Applicable- Inspect the condition of the pump sacrificial pipe/anode arrangement, where fitted.- Renew the applicable sacrificial pipe at 60-month intervals or earlier based on condition monitoring, where specified by the applicable maintenance requirement.- Inspect for excessive wastage, corrosion or deterioration.- Record condition and renewal details in PMS.6. Reassembly / Operational Test- Reassemble the pump using serviceable/new seals, O-rings and gaskets.- Tighten fasteners according to maker's requirements.- Lubricate bearings/components with the specified lubricant.- Ensure coupling and guards are correctly fitted.- Restore suction/discharge valves and remove applicable isolations.- Vent/prime the pump as required before starting.- Run the pump and monitor: • Suction/discharge pressure • Leakage • Noise and vibration • Bearing/motor temperature • Pump capacity/performance, where measurable- Verify satisfactory relief valve/system operation, where applicable.- Compare available post-overhaul parameters with previous records/shop trial data.- Confirm satisfactory operation before returning the pump to service.Tools & Materials Required:- Standard Spanner / Socket Set- Torque Wrench- Soft Mallet- Bearing / Seal Puller- Feeler Gauge- Dial Gauge / Alignment Equipment- Vernier Caliper / Micrometer- Cleaning Brushes / Scrapers- Solvent / Degreaser- Suitable Pressure Test Equipment, where applicable- Certified Lifting Gear / Chain Block- Appropriate PPEReporting:- Record overhaul details and component condition in PMS.- Record applicable clearances/measurements and alignment results.- Record relief valve inspection, maintenance, set pressure and test result, where applicable.- Record sacrificial pipe/anode condition and renewal, where applicable.- Record pre- and post-overhaul operating parameters where available.- Compare results with previous/shop trial data where available.- Always mention corrective actions taken and abnormalities identified.- Update all spares/lubricants/consumables used.- Attach relevant photographs of inspected, damaged and renewed components.Reference:- SMS Annex 1F- Pump Maker's Maintenance Manual- Applicable Relief Valve Maker's Maintenance Instructions | 60 Months | 2nd Engineer,3rd Engineer,4th Engineer (Senior) | Chief Engineer | NANIWA PUMP | TLG-2 |  | 2028-04-01 | 2028-04-01 |  |  | Pending | Major Maintenance |  |  |  | 2023-04-01 |  | SMS |  |  | 1 - Code + Machinery + Component
Cap Quebec | Storage and workshop | Workshop Machinery#1 | Exhaust Valve Grinder#1 > Wheel Motor - Exhaust Valve Grinder#1 | 603 | Motor - Major Maintenance | Safety Precautions: Ensure energy isolation is carried out using the Lockout/Tagout (LOTO) system. Electrical Work Permit (PTW-06) to be filled and approved if there is a risk of electric shock or accidental equipment start-up. Use the appropriate Risk Assessment (RA) relevant to the job before commencing any work. Use appropriate PPE: insulated gloves, safety goggles, arc-rated clothing, safety shoes. Before Dismantling: Mark cable connections in the terminal box for proper reconnection. Check and record motor foundation alignment. Job Description: Record running parameters before dismantling: Current Vibration Temperature at DE (driving end) & NDE (non-driving end) bearings Disconnect electrical cables and check insulation resistance. Clean stator winding and rotor thoroughly. Apply varnish to stator winding and perform controlled heating for drying. Inspect bearing housings for wear and damage. Replace bearings on both DE and NDE. After assembly, check insulation resistance again. After Assembling: Perform trial run with driven equipment connected. Check and record: Vibration Temperature Verify alignment, and tighten coupling bolts. Test the motor under load and compare running parameters with values recorded before overhaul. Record overhaul date, condition of components, and test results. Compare with shop trial data and upload records to PMS. Tools Required: Socket and ring spanners Torque wrench Bearing puller or hydraulic press Multimeter (for voltage, current, and continuity checks) Insulation resistance tester (Megger) Dial indicator Soft mallet Cleaning brushes and cloths Varnish and heating arrangement (hot air blower) Micrometer or Vernier caliper Lifting tackle (chain block/hoist if motor is large) Screwdrivers and Allen keys Coupling alignment gauge or feeler gauges PPE: Insulated gloves, face shield, safety goggles, arc flash gear Reporting: Record and report: Spares consumed Test values Attach relevant photos in the job update Reference: SMS Annex 1G Maker's Maintenance Manual | 60 Months | Electrical Officer,Electrician,Electro Technical Officer,Junior Electrical Officer,Trainee Electrical Officer | Chief Engineer | HYUNDAI SAMHO HEAVY INDUSTRIES | S909 |  | 2028-04-01 | 2028-04-01 |  |  | Pending | Major Maintenance |  |  |  | 2023-04-01 |  | Generic |  |  | 1 - Code + Machinery + Component
Cap Quebec | Engine Room - Lifting Appliances | ER Loose Lifting Appliances#1 | ER Loose Lifting Appliances - General#1 | 7310 | Loose Lifting Appliances Chain Block - Testing | Job Description:Perform 5-yearly load test of chain blocks using certified test weights. Check for deformation, brake performance, and safe operation under load. Record test results and update certification. | 60 Months | Chief Engineer | Chief Engineer | HYUNDAI SAMHO HEAVY INDUSTRIES | S909 |  | 2028-04-01 | 2028-04-01 |  |  | Pending | Testing |  |  |  | 2023-04-01 |  | Generic |  |  | 1 - Code + Machinery + Component
Cap Quebec | Propulsion Power | Main Engine - WX#1 | Connecting Rod - Main Engine#4 | 2636 | Main Engine Connecting Rod - Survey | Ensure to comply safety procedures as per the company policy.Job Description - Survey is to be carried out in accordance with classification society CMS scheme. - Previous examination records should be submitted to surveyor.Below applicable only for MPMS notation vessels - Follow maker’s recommendations for maintenance and intervals - Class List to be referenced for crediting applicable items based on examinations by chief Engineer | 60 Months | Chief Engineer | Chief Engineer | WARTSILA | W-6X72 |  | 2028-04-01 | 2028-04-01 |  |  | Pending | Survey |  |  |  | 2023-04-01 |  | Generic |  |  | 1 - Code + Machinery + Component
Cap Quebec | Deck Lifting Appliances | Cargo Hose Handling CranePort | Cargo Hose Handling Crane - General#1 | 5026 | Jib Crane Wire - Renewal | Job Description Carry out renewal of the Jib Crane wire rope in accordance with the maker's maintenance manual and TMM 7.3 to ensure safe lifting operations. Scope includes: 1. Preparation - Verify the replacement wire rope is of the correct diameter, construction, grade and safe working load as specified by the maker. - Inspect sheaves, wire drum, fairleads and guide rollers for wear or damage before installation. 2. Wire Renewal - Remove the existing wire rope. - Inspect the wire drum, anchoring arrangement and termination points. - Install the new wire rope following the maker's reeving arrangement. - Secure wire rope terminations and drum anchorage correctly. - Apply the correct grade of wire rope grease over the entire length of the new wire. 3. Functional Verification - Operate the crane through hoisting, lowering and luffing movements (where applicable). - Verify correct winding on the drum without cross-laying or bird nesting. - Check wire tension, alignment and smooth operation. - Confirm limit switches and brake operation remain satisfactory. 4. Documentation - Record the wire rope installation date ("Date in Use"). - File the manufacturer's test certificate in the Lifting Equipment Folder. - Verify spare wire ropes are available onboard in accordance with Company requirements. Tools Required - Maker's maintenance manual - Standard hand tools - Wire rope handling equipment - Suitable lifting equipment - Approved wire rope grease - Inspection torch - Camera/tablet for documentation - PPE Reporting - Record wire renewal details in PMS. - Record the wire rope specification, certificate number and installation date. - Attach the manufacturer's test certificate to the Lifting Equipment Folder. - Record corrective actions taken. - Update spares consumed. - Attach relevant photographs. - Inform the Chief Engineer if abnormal wear of sheaves, drum or wire rope components is identified. Notes - Renew the wire rope at intervals not exceeding **5 years** or earlier if its condition is found unsatisfactory. - Maintain spare wire ropes onboard for emergency replacement. - Lubricate the entire wire rope using the correct grade of grease during scheduled inspections and maintenance. References - TMM 7.3 – Cranes and Davits - Maker's Maintenance Manual | 60 Months | 2nd Engineer | Chief Engineer | ORIENTAL | HHC640-2021 |  | 2028-04-01 | 2028-04-01 |  |  | Pending | Renewal |  |  |  | 2023-04-01 |  | SMS |  |  | 1 - Code + Machinery + Component
Cap Quebec | Lubricating Oil Purification System | ME LO Purifier Feed Pump#1 | Motor - ME LO Purifier Feed Pump#1 | 603 | Motor - Major Maintenance | Safety Precautions: Ensure energy isolation is carried out using the Lockout/Tagout (LOTO) system. Electrical Work Permit (PTW-06) to be filled and approved if there is a risk of electric shock or accidental equipment start-up. Use the appropriate Risk Assessment (RA) relevant to the job before commencing any work. Use appropriate PPE: insulated gloves, safety goggles, arc-rated clothing, safety shoes. Before Dismantling: Mark cable connections in the terminal box for proper reconnection. Check and record motor foundation alignment. Job Description: Record running parameters before dismantling: Current Vibration Temperature at DE (driving end) & NDE (non-driving end) bearings Disconnect electrical cables and check insulation resistance. Clean stator winding and rotor thoroughly. Apply varnish to stator winding and perform controlled heating for drying. Inspect bearing housings for wear and damage. Replace bearings on both DE and NDE. After assembly, check insulation resistance again. After Assembling: Perform trial run with driven equipment connected. Check and record: Vibration Temperature Verify alignment, and tighten coupling bolts. Test the motor under load and compare running parameters with values recorded before overhaul. Record overhaul date, condition of components, and test results. Compare with shop trial data and upload records to PMS. Tools Required: Socket and ring spanners Torque wrench Bearing puller or hydraulic press Multimeter (for voltage, current, and continuity checks) Insulation resistance tester (Megger) Dial indicator Soft mallet Cleaning brushes and cloths Varnish and heating arrangement (hot air blower) Micrometer or Vernier caliper Lifting tackle (chain block/hoist if motor is large) Screwdrivers and Allen keys Coupling alignment gauge or feeler gauges PPE: Insulated gloves, face shield, safety goggles, arc flash gear Reporting: Record and report: Spares consumed Test values Attach relevant photos in the job update Reference: SMS Annex 1G Maker's Maintenance Manual | 60 Months | Electrical Officer,Electrician,Electro Technical Officer,Junior Electrical Officer,Trainee Electrical Officer | Chief Engineer | HOYER | HMA2 90L-2 |  | 2028-04-01 | 2028-04-01 |  |  | Pending | Major Maintenance |  |  |  | 2023-04-01 |  | Generic |  |  | 1 - Code + Machinery + Component
Cap Quebec | Deck Lifting Appliances | Provision CraneStarboard1 | Hydraulic Pump - Provision Crane#1 | 426 | Pump - Major Maintenance | Pump - Major Maintenance / Overhaul(Centrifugal / Piston / Screw / Gear Type)Job Description:1. Pre-Overhaul Check- Check pump performance, suction/discharge pressure, leakage, noise, vibration and bearing temperature before overhaul, where possible.- Record available operating parameters for comparison after overhaul.- Close suction/discharge valves and secure against accidental operation.2. Pump Overhaul- Dismantle the pump in accordance with maker's instructions.- Clean and inspect all components for wear, corrosion, erosion, cavitation, cracks, scoring or damage.- Inspect, measure and renew as necessary: • Bearings • Pump casing • Wear rings • Shaft and shaft sleeves • Keyways/keys • Mechanical seals • O-rings, gaskets and oil seals- Inspect the main pumping elements according to pump type: • Impeller – Centrifugal Pump • Screw – Screw Pump • Gears – Gear Pump • Pistons/Valves – Piston Pump • Other applicable pumping elements- Record applicable clearances/measurements and compare with maker's allowable limits.- Renew worn or defective components based on actual condition and maker's recommendations.3. Coupling / Alignment- Inspect coupling, coupling elements, hubs, keys and securing arrangements.- Check pump/motor alignment using suitable measuring equipment.- Correct alignment as necessary according to maker's specified tolerances.- Confirm foundation/mounting bolts are properly secured.4. Relief Valve Maintenance - If Applicable- Where a relief valve is fitted as part of the pump arrangement, dismantle and inspect in accordance with maker's instructions.- Clean the valve body and internal components.- Inspect valve seat/disc, spindle, spring, guides, seals and sealing surfaces for wear, corrosion, scoring, deposits or damage.- Check that internal components move freely without sticking.- Renew defective springs, seals, O-rings/gaskets or other components as required.- Reassemble the relief valve correctly.- Verify relief valve opening/set pressure using a suitable calibrated pressure source/gauge where required and permitted by the maker.- Confirm smooth opening and satisfactory reseating without abnormal leakage.- Do not alter the specified relief valve set pressure except in accordance with maker's approved procedure.- Record the set pressure and test result, where tested.5. Sacrificial Pipe / Anodes - If Applicable- Inspect the condition of the pump sacrificial pipe/anode arrangement, where fitted.- Renew the applicable sacrificial pipe at 60-month intervals or earlier based on condition monitoring, where specified by the applicable maintenance requirement.- Inspect for excessive wastage, corrosion or deterioration.- Record condition and renewal details in PMS.6. Reassembly / Operational Test- Reassemble the pump using serviceable/new seals, O-rings and gaskets.- Tighten fasteners according to maker's requirements.- Lubricate bearings/components with the specified lubricant.- Ensure coupling and guards are correctly fitted.- Restore suction/discharge valves and remove applicable isolations.- Vent/prime the pump as required before starting.- Run the pump and monitor: • Suction/discharge pressure • Leakage • Noise and vibration • Bearing/motor temperature • Pump capacity/performance, where measurable- Verify satisfactory relief valve/system operation, where applicable.- Compare available post-overhaul parameters with previous records/shop trial data.- Confirm satisfactory operation before returning the pump to service.Tools & Materials Required:- Standard Spanner / Socket Set- Torque Wrench- Soft Mallet- Bearing / Seal Puller- Feeler Gauge- Dial Gauge / Alignment Equipment- Vernier Caliper / Micrometer- Cleaning Brushes / Scrapers- Solvent / Degreaser- Suitable Pressure Test Equipment, where applicable- Certified Lifting Gear / Chain Block- Appropriate PPEReporting:- Record overhaul details and component condition in PMS.- Record applicable clearances/measurements and alignment results.- Record relief valve inspection, maintenance, set pressure and test result, where applicable.- Record sacrificial pipe/anode condition and renewal, where applicable.- Record pre- and post-overhaul operating parameters where available.- Compare results with previous/shop trial data where available.- Always mention corrective actions taken and abnormalities identified.- Update all spares/lubricants/consumables used.- Attach relevant photographs of inspected, damaged and renewed components.Reference:- SMS Annex 1F- Pump Maker's Maintenance Manual- Applicable Relief Valve Maker's Maintenance Instructions | 60 Months | 2nd Engineer,3rd Engineer,4th Engineer (Senior) | Chief Engineer | ORIENTAL | SGP2 |  | 2028-04-01 | 2028-04-01 |  |  | Pending | Major Maintenance |  |  |  | 2023-04-01 |  | SMS |  |  | 1 - Code + Machinery + Component
Cap Quebec | Steam Power | Auxiliary Boiler#2 | Auxiliary Boiler - General#1 | 10218 | Control Panel PLC Battery - Renewal | Follow maker's maintenance procedures and recommended safety precautions for carrying out the Job Job Description: - Renew Battery as per maker's recommended frequency Reporting: - Update spares consumed and attach relevant photos | 60 Months | Electrical Officer,Electrician,Electro Technical Officer,Junior Electrical Officer,Trainee Electrical Officer | Chief Engineer | KANGRIM | MD02 |  | 2028-04-01 | 2028-04-01 |  |  | Pending | Renewal |  |  |  | 2023-04-01 |  | Instruction Manual |  |  | 1 - Code + Machinery + Component
Cap Quebec | Fuel Oil Storage and Transfer System | FO Storage and Transfer - Tanks#1 | FO Settling TankP2 | 128 | Tank - Inspection/Cleaning | Job DescriptionCarry out a comprehensive internal inspection and cleaning of the tank, as applicable, in accordance with TMM 8.1 and TEC Form 32A–32S to assess structural integrity, coating condition, corrosion, sediment accumulation, tank fittings and Permanent Means of Access (PMA).Procedure1. Structural Inspection- Inspect bottom plating, shell plating, bulkheads, deckhead, longitudinals, stringers, stiffeners, web frames, girders, brackets and welds for corrosion, pitting, cracks, deformation, buckling and structural wastage.2. Coating Inspection- Inspect coating throughout the tank, particularly at bottom plating, bilges, web frames, weld seams, drain areas and structural connections.- Record coating breakdown, blistering, peeling, rust scale and corrosion under coating.3. Tank Fittings Inspection- Inspect bellmouths, sounding pipes, air pipes, suction arrangements, heating coils (where fitted), doubler plates and surrounding plating for corrosion, deformation, cracks, erosion, blockage, thinning, coating damage and secure fastening.- Capture photographs of critical fittings and surrounding structure.4. Cleaning- Inspect bilge wells and drainage arrangements for sediment or obstruction.- Remove accumulated deposits, clean the tank and flush with fresh water where necessary.5. Alarm, Manhole & Anodes (Where Fitted)- Test the level alarm by manually operating the float switch or level sensor and restore to normal condition.- Inspect manhole covers, seating surfaces, gaskets, studs, nuts and bolt holes for corrosion, wear, deformation or leakage; renew gaskets where required.- Inspect sacrificial anodes for consumption, damage, secure attachment and remaining service life; renew during dry dock where required.6. Permanent Means of Access (PMA) (Where Applicable)- Inspect vertical, inclined and spiral ladders, handrails, upper/rest platforms, guard rails, toe plates and access openings.- Verify structural integrity, coating condition, secure fastening and freedom from corrosion, cracks, deformation, excessive wear and loose fittings.- Ensure access arrangements remain safe, unobstructed and suitable for inspection and survey.7. Thickness Measurement (Dry Dock – Where Required)- Carry out Ultrasonic Thickness (UT) Gauging as required by Class or TMM and record measurement locations and results.Tools & Materials Required- PPE and enclosed space entry equipment- Portable gas detector (O₂, CO, H₂S, LEL)- Intrinsically safe lighting and communication equipment- Inspection tools (hammer, scraper, wire brush, inspection mirror and measuring tape)- Fresh water hose and cleaning equipment- Ultrasonic Thickness Gauge (where applicable)- Camera/tablet for documentation- Replacement manhole gasket and fasteners (if required)Reporting- Complete the applicable inspection report/TEC Form and record findings in PMS.- Record structural condition, coating condition, PMA inspection, cleaning completed, tank fittings, alarm test and UT Gauging results (where applicable).- Attach Enclosed Space Entry Permit and photographs of structural members, coating, bellmouths, PMA, manholes, anodes and any defects observed.- Record corrective actions taken and spares consumed.- Ensure PMA inspection records and supporting documentation are maintained and readily available for Flag State, Class and statutory surveys.- Notify the Superintendent if significant corrosion, structural defects, coating failure, PMA deficiencies or other abnormal findings are identified.References- TMM 8.1 – Hull Structure Inspections, ABS,LR, IACS Inspection Guides( Attached)- TEC Form 32A–32S (where applicable)- DKM 037 & DKM 029 – Enclosed Space Entry Procedures- IMO Resolution A.1050(27) – Enclosed Space Entry- ABS Regulatory News No. 06/2026 – Permanent Means of Access (PMA)- SOLAS II-1 Regulation 3-6 – Permanent Means of Access | 60 Months | 2nd Engineer | Chief Engineer | SHIPYARD | NOT APPLICABLE |  | 2028-04-01 | 2028-04-01 |  |  | Pending | Inspection/Cleaning |  |  |  | 2023-04-01 |  | SMS |  | 445106_ABS Coating_Maintenance_GN.pdf,445128_ABS Inspection Grading Criteria (HIMP).pdf,445130_LR Hull Inspection Guide.pdf,445132_rec_087_IACS.pdf | 1 - Code + Machinery + Component
Cap Quebec | Propulsion Power | Main Engine - WX#1 | Crankpin Bearing - Main Engine#1 | 948 | Main Engine Crankpin Bearing - Survey | Ensure to comply safety procedures as per the company policy. Job Description - Survey is to be carried out in accordance with classification society CMS scheme. - Previous examination records should be submitted to surveyor. Below applicable only for MPMS notation vessels - Follow maker's recommendations for maintenance and intervals - Class List to be referenced for crediting applicable items based on examinations by chief Engineer | 60 Months | 2nd Engineer | Chief Engineer | WARTSILA | W-6X72 |  | 2028-04-01 | 2028-04-01 |  |  | Pending | Survey |  |  |  | 2023-04-01 |  | Generic |  |  | 1 - Code + Machinery + Component
Cap Quebec | LSA Fixed | Lifeboat/Rescue Boat DavitPort1 | Lifeboat/Rescue Boat Davit - General#1 | 1130 | Lifeboat Davit - Load Test | As Per Solas III/20.11.1 & MSC Circ. 1206 the Five-Year Operational Test Should be Done By Lowering the Boat Loaded To A Proof Load Equal To 1.1 Times the Weight of the Survival Craft Or Rescue Boat and Its Full Complement of Persons and Equipment, Or Equivalent Load. When the Boat Has Reached Its Maximum Lowering Speed and before the Boat Enters the Water, the Brake Should be Abruptly Applied. Following these Tests, the Brake Pads and Stressed Structural Parts Should be Re-inspected. References: SMS ANNEX 1A / Solas III/20.11.1 & MSC Circ. 1206 Record all tests and inspections in the vessel's Lifting Equipment Register | 60 Months | 2nd Engineer | Chief Engineer | ORIENTAL | HGD-057-24 |  | 2028-04-01 | 2028-04-01 |  |  | Pending | Load Test |  |  |  | 2023-04-01 |  | SMS |  | 5.4 Launching and Recovery Arrangements – Free Fall Lifeboats 5 Yearly and 30 Months.pdf | 1 - Code + Machinery + Component
Cap Quebec | Navigation Equipment | DGPS Navigator#1 | DGPS Navigator - General#1 | 1658 | DGPS Navigator LCD - Renewal | Renewal of LCD: Safety Procedure ------------------------- Ensure To Comply Safety Procedure As Per The Company Policy. Procedure --------------- - Replace the GPS Navigator LCD. Pdf File name : 40 GPS NAVIGATOR.pdf PDF Page No: 92 | 60 Months | Electrical Officer,Electrician,Electro Technical Officer,Junior Electrical Officer,Trainee Electrical Officer | Chief Engineer | FURUNO | GP-170 |  | 2028-04-01 | 2028-04-01 |  |  | Pending | Renewal |  |  |  | 2023-04-01 |  | Instruction Manual |  | DGPS Navigator - General_FURUNO_GP-170_Renewal.pdf,DGPS Navigator_FURUNO_GP-170__Renewal.pdf | 1 - Code + Machinery + Component
Cap Quebec | Ballast System | Ballast Water Treatment Plant#1 | TRO Control - BWTS#1 > Sampling Pump - TRO Control#1 | 426 | Pump - Major Maintenance | Pump - Overhaul (Centrifugal / Piston / Screw / Gear Type) Safety Precautions: 1. Ensure energy isolation is carried out using the Lockout/Tagout (LOTO) system. 2. Switch off both the main power supply for the motor and the power supply for space heaters. 3. Follow the maker's recommended maintenance procedures throughout the overhaul. 4. Use appropriate PPE: gloves, goggles, face shield, safety shoes, and protective clothing. 5. Confirm the area is well-ventilated and free of ignition sources when handling oils or chemicals. 6. Use the appropriate Risk Assessment (RA) relevant to the job before commencing any work. Job Description / Procedure: 1. Check the performance of the pump. If required, proceed with complete overhaul. 2. Before overhaul: -Close suction and discharge valves. -Chain and lock the hand wheels. 3. Dismantle the pump and inspect: -Bearings -Pump casing and wear ring -Shaft, shaft sleeves, and keyways 4. Inspect the main pumping elements (e.g., impeller, screw, gear, vanes, pistons). 5. Examine and renew if necessary: -Mechanical seals -O-rings and oil seals 6. Check and verify coupling alignment and coupling elements. 7. Renew parts based on maker's recommendations and actual condition. 8. After assembly: -Run the pump and monitor vibrations, noise, temperature, and any leakage. -Record overhaul date, condition of components, and test results. -Compare the results with the shop trial data and maintain a record. -Upload parameters and maintenance record to the PMS system. Tools & Materials Required: -Ring and socket spanners -Torque wrench -Soft mallet / hammer -Mechanical seal extractor or puller -Bearing puller -Feeler gauge -Dial gauge (for alignment check) -Vernier caliper or micrometer -Cleaning brushes and scrapers -Solvent or degreaser -Lifting gear / chain block (if needed) -Workbench with vice -PPE: gloves, goggles, apron, face shield Reporting: -Update spares consumed in the PMS. -Attach relevant photos of damaged and renewed parts. -Clearly report any corrective actions taken and abnormalities noted during the job. Reference: SMS Annex 1F Maker's Maintenance Manual | 60 Months | 2nd Engineer | Chief Engineer | HYUNDAI HEAVY INDUSTRIES | HIB-2000EX |  | 2028-04-01 | 2028-04-01 |  |  | Pending | Major Maintenance |  |  |  | 2023-04-01 |  | SMS |  |  | 1 - Code + Machinery + Component
Cap Quebec | Waste Handling | Sewage Treatment Plant#1 | Sewage Treatment Plant - Pipes, Valves and Fittings#1 | 1042 | Piping, Pipe Line, Flanges, Clamps, Expansion Joints - Inspection | '- Perform visual inspection and evaluation of piping system external condition, including valves, line filters / strainers, compensators, pipe supports / brackets / U-bolts, insulations, etc. - Check insulating materials for damage, clean or replace as necessary. - Check / Clean pipe line filter / strainer elements, as fitted, test for leakage. - Check pipe laggings and pipe insulation conditions both for high and low temperature applications. - Check pipe system for corrosion and cracks on pipe support, clamps, brackets and stiffeners, repair or replace affected sections as necessary. - Ensure proper pipe system color band and flow directions are in place. - Confirm pipe compensators / expansion joints are clean, intact, and in good working conditions. - Check pipe relief / safety valves, non-return valves, pressure and flow control valves are operating normally. Confirm no un-authorized modifications have been made on piping system, approved modifications must be updated on the piping diagrams as required. Conduct non-destructive test and pressure test on piping system as necessary for confirmation of other deficiencies due to operational wears and atmospheric effects on exposed weather deck installations. | 60 Months | 2nd Engineer | Chief Engineer | IL SEUNG | ISB-06 |  | 2028-04-01 | 2028-04-01 |  |  | Pending | Inspection |  |  |  | 2023-04-01 |  | Generic |  |  | 1 - Code + Machinery + Component
Cap Quebec | Propulsion Power | Main Engine - WX#1 | Main Bearing - Main Engine#2 | 802 | Main Engine Main Bearing - Overhaul | "Always adhere to maker's maintenance procedures and relevant job cards for dismantling, checking and assembly. Clean and Inspect the Bearing Shells. - If replacement of a bearing shell is necessary, both shells must be replace together, as the guide pin holes of the two shells are reamed togeher Before remounting: - Check the bearing support for damage and burns. - Lubricate the bearing journal, then main bearing sup[port and back of the shell Reference: SMS Annex 1D" | 60 Months | Chief Engineer | Chief Engineer | WARTSILA | W-6X72 |  | 2028-04-01 | 2028-04-01 |  |  | Pending | Overhaul |  |  |  | 2023-04-01 |  | SMS |  |  | 1 - Code + Machinery + Component
Cap Quebec | Communication Equipment | Two-Way Radio Telephone#1 | Two-Way Radio Telephone - General#1 | 89 | Two Way VHF Radio Telephone Battery - Renewal | Follow maker's recommended maintenance procedures and Safety precautions Job Description - Replace the battery with a new battery. - Perform a general inspection to check for any abnormalities. Reporting: - Always mention Corrective actions taken - Update spares consumed with relevant photos | 60 Months | 2nd Officer,Electrical Officer,Electrician,Electro Technical Officer,Junior Electrical Officer,Trainee Electrical Officer | Master | HYUNDAI SAMHO HEAVY INDUSTRIES | S909 |  | 2028-04-01 | 2028-04-01 |  |  | Pending | Renewal |  |  |  | 2023-04-01 |  | Generic |  |  | 1 - Code + Machinery + Component
Cap Quebec | Boarding Equipment | Accommodation LadderPort1 | Accommodation Ladder - General#1 | 2280 | Accommodation Ladder - Load Test | "Refer to SMS ANNEX 1H TMM 7.4.5 Load Tests Load test the equipment to either one of the below: - Design load - Maximum operational load, if this is less than the design load - Load nominated by the ship-owner or operator only where the design load or maximum operational load is unknown Carry out the test by applying load uniformly along the length of the ladder at an angle of inclination corresponding to its maximum bending moment. After successful completion of test without any permanent deformation or damage, mark the test load as the 'Maximum Operational Load'. Additional Requirements - MSC.1/Circular.1331 - Section 5.1 Accommodation Ladders/ Gangways and Davits, - MSC.1/Circular.1331 - Section 5.2 Winch - A five-yearly operational load test shall be performed on all accommodation ladders, gangways and winches. - This shall be carried out in conjunction with the 5 year renewal survey. Note: Load Test Certificate to be obtained and uploaded while reporting this Job. Record all tests and inspections in the vessel's Lifting Equipment Register" | 60 Months | Chief Officer | Master | JUNG-A MARINE | S909 |  | 2028-04-01 | 2028-04-01 |  |  | Pending | Load Test |  |  |  | 2023-04-01 |  | SMS |  |  | 1 - Code + Machinery + Component
Cap Quebec | Compressed Air System | Main Air Reservoir#1 | Main Air Reservoir - General#1 | 2095 | Air Reservoir Safety Valve - Pressure Test/Overhaul | Safety Instructions: Follow Lockout/Tagout (LOTO) procedures before starting. Ensure reservoir pressure is fully relieved before valve removal. Use appropriate Risk Assessment (RA) relevant to the task. Wear PPE including gloves, eye protection, and hearing protection. Ensure the area is well-ventilated and isolated from live systems. Job Description: Perform pressure test of the air reservoir safety valve using calibrated test equipment. Verify the set pressure matches the relief value as per maker's specifications. If the valve fails to operate correctly or if overhaul is scheduled: Dismantle the safety valve. Inspect valve seat, spindle, spring, and body for wear, corrosion, or deformation. Clean all parts using approved solvents. Replace sealing components (gaskets, O-rings) as needed. Reassemble and retest to verify performance. Spares Required: O-rings / Gaskets Valve spring (if required) Consumables: grease, cleaning solvent Tools Required: Standard spanner set Torque wrench Safety valve test rig / calibrated pressure pump Cleaning brush and lint-free cloths Vernier caliper or micrometer (for wear check) PPE: gloves, goggles, ear protection Reporting: Mention corrective actions taken. Update spares consumed with photos of replaced parts. Attach test certificate (if available). Upload test data and photos post-maintenance. References: TMM Annex 1F Maker's Maintenance Manual | 60 Months | 2nd Engineer | Chief Engineer | DONGHWA | S909 |  | 2028-04-01 | 2028-04-01 |  |  | Pending | Pressure Test Overhaul |  |  |  | 2023-04-01 |  | SMS |  |  | 1 - Code + Machinery + Component
Cap Quebec | Fuel Oil Service System | AE MGO Flushing Pump#1 | AE MGO Flushing Pump - General#1 | 426 | Pump - Major Maintenance | Pump - Overhaul (Centrifugal / Piston / Screw / Gear Type) Safety Precautions: 1. Ensure energy isolation is carried out using the Lockout/Tagout (LOTO) system. 2. Switch off both the main power supply for the motor and the power supply for space heaters. 3. Follow the maker's recommended maintenance procedures throughout the overhaul. 4. Use appropriate PPE: gloves, goggles, face shield, safety shoes, and protective clothing. 5. Confirm the area is well-ventilated and free of ignition sources when handling oils or chemicals. 6. Use the appropriate Risk Assessment (RA) relevant to the job before commencing any work. Job Description / Procedure: 1. Check the performance of the pump. If required, proceed with complete overhaul. 2. Before overhaul: -Close suction and discharge valves. -Chain and lock the hand wheels. 3. Dismantle the pump and inspect: -Bearings -Pump casing and wear ring -Shaft, shaft sleeves, and keyways 4. Inspect the main pumping elements (e.g., impeller, screw, gear, vanes, pistons). 5. Examine and renew if necessary: -Mechanical seals -O-rings and oil seals 6. Check and verify coupling alignment and coupling elements. 7. Renew parts based on maker's recommendations and actual condition. 8. After assembly: -Run the pump and monitor vibrations, noise, temperature, and any leakage. -Record overhaul date, condition of components, and test results. -Compare the results with the shop trial data and maintain a record. -Upload parameters and maintenance record to the PMS system. Tools & Materials Required: -Ring and socket spanners -Torque wrench -Soft mallet / hammer -Mechanical seal extractor or puller -Bearing puller -Feeler gauge -Dial gauge (for alignment check) -Vernier caliper or micrometer -Cleaning brushes and scrapers -Solvent or degreaser -Lifting gear / chain block (if needed) -Workbench with vice -PPE: gloves, goggles, apron, face shield Reporting: -Update spares consumed in the PMS. -Attach relevant photos of damaged and renewed parts. -Clearly report any corrective actions taken and abnormalities noted during the job. Reference: SMS Annex 1F Maker's Maintenance Manual | 60 Months | 2nd Engineer | Chief Engineer | IMO | AFM20R56GMW198 |  | 2028-04-01 | 2028-04-01 |  |  | Pending | Major Maintenance |  |  |  | 2023-04-01 |  | SMS |  |  | 1 - Code + Machinery + Component
Cap Quebec | Cooling Fresh Water System | Central Cooler#1 | Central Cooler - General#1 | 678 | Plate Type Cooler - Major Maintenance | Follow maker's recommended maintenance procedures and Safety precautions - Opening of heat exchanger requires use of the 'Permit-to-Work' System. Use 'Permit to Work on Pressurized Pipeline/ Vessel'. - Wear appropriate PPE and be aware of the chemical handling procedures as per Material Safety Data Sheet Job Description Cleaning methods vary as below: 1. Continuous or intermittent metered injection of chemicals in service 2. Forced circulation of chemicals or solvents 3. Opening and Physical cleaning of plates Survey: - Survey is to be carried out in accordance with classification society CMS scheme. - Previous examination records should be submitted to surveyor. Reporting: - Update biofouling file - Always mention Corrective actions taken - Update spares consumed if any with relevant photos References: TMM 11.5/ Maker's Maintenance Procedures | 60 Months | 2nd Engineer | Chief Engineer | HISAKA WORKS | SX-475B-NPM-325 |  | 2028-04-01 | 2028-04-01 |  |  | Pending | Major Maintenance |  |  |  | 2023-04-01 |  | SMS |  |  | 1 - Code + Machinery + Component
Cap Quebec | Cooling Fresh Water System | W/H AC CFW Pump#1 | W/H AC CFW Pump - General#1 | 426 | Pump - Major Maintenance | Pump - Overhaul (Centrifugal / Piston / Screw / Gear Type) Safety Precautions: 1. Ensure energy isolation is carried out using the Lockout/Tagout (LOTO) system. 2. Switch off both the main power supply for the motor and the power supply for space heaters. 3. Follow the maker's recommended maintenance procedures throughout the overhaul. 4. Use appropriate PPE: gloves, goggles, face shield, safety shoes, and protective clothing. 5. Confirm the area is well-ventilated and free of ignition sources when handling oils or chemicals. 6. Use the appropriate Risk Assessment (RA) relevant to the job before commencing any work. Job Description / Procedure: 1. Check the performance of the pump. If required, proceed with complete overhaul. 2. Before overhaul: -Close suction and discharge valves. -Chain and lock the hand wheels. 3. Dismantle the pump and inspect: -Bearings -Pump casing and wear ring -Shaft, shaft sleeves, and keyways 4. Inspect the main pumping elements (e.g., impeller, screw, gear, vanes, pistons). 5. Examine and renew if necessary: -Mechanical seals -O-rings and oil seals 6. Check and verify coupling alignment and coupling elements. 7. Renew parts based on maker's recommendations and actual condition. 8. After assembly: -Run the pump and monitor vibrations, noise, temperature, and any leakage. -Record overhaul date, condition of components, and test results. -Compare the results with the shop trial data and maintain a record. -Upload parameters and maintenance record to the PMS system. Tools & Materials Required: -Ring and socket spanners -Torque wrench -Soft mallet / hammer -Mechanical seal extractor or puller -Bearing puller -Feeler gauge -Dial gauge (for alignment check) -Vernier caliper or micrometer -Cleaning brushes and scrapers -Solvent or degreaser -Lifting gear / chain block (if needed) -Workbench with vice -PPE: gloves, goggles, apron, face shield Reporting: -Update spares consumed in the PMS. -Attach relevant photos of damaged and renewed parts. -Clearly report any corrective actions taken and abnormalities noted during the job. Reference: SMS Annex 1F Maker's Maintenance Manual | 60 Months | 2nd Engineer | Chief Engineer | SHINKO | GJ40-20M |  | 2028-04-01 | 2028-04-01 |  |  | Pending | Major Maintenance |  |  |  | 2023-04-01 |  | SMS |  |  | 1 - Code + Machinery + Component
Cap Quebec | Fuel Oil Storage and Transfer System | MGO Transfer Pump#1 | Motor - MGO Transfer Pump#1 | 603 | Motor - Major Maintenance | Safety Precautions: Ensure energy isolation is carried out using the Lockout/Tagout (LOTO) system. Electrical Work Permit (PTW-06) to be filled and approved if there is a risk of electric shock or accidental equipment start-up. Use the appropriate Risk Assessment (RA) relevant to the job before commencing any work. Use appropriate PPE: insulated gloves, safety goggles, arc-rated clothing, safety shoes. Before Dismantling: Mark cable connections in the terminal box for proper reconnection. Check and record motor foundation alignment. Job Description: Record running parameters before dismantling: Current Vibration Temperature at DE (driving end) & NDE (non-driving end) bearings Disconnect electrical cables and check insulation resistance. Clean stator winding and rotor thoroughly. Apply varnish to stator winding and perform controlled heating for drying. Inspect bearing housings for wear and damage. Replace bearings on both DE and NDE. After assembly, check insulation resistance again. After Assembling: Perform trial run with driven equipment connected. Check and record: Vibration Temperature Verify alignment, and tighten coupling bolts. Test the motor under load and compare running parameters with values recorded before overhaul. Record overhaul date, condition of components, and test results. Compare with shop trial data and upload records to PMS. Tools Required: Socket and ring spanners Torque wrench Bearing puller or hydraulic press Multimeter (for voltage, current, and continuity checks) Insulation resistance tester (Megger) Dial indicator Soft mallet Cleaning brushes and cloths Varnish and heating arrangement (hot air blower) Micrometer or Vernier caliper Lifting tackle (chain block/hoist if motor is large) Screwdrivers and Allen keys Coupling alignment gauge or feeler gauges PPE: Insulated gloves, face shield, safety goggles, arc flash gear Reporting: Record and report: Spares consumed Test values Attach relevant photos in the job update Reference: SMS Annex 1G Maker's Maintenance Manual | 60 Months | Electrical Officer,Electrician,Electro Technical Officer,Junior Electrical Officer,Trainee Electrical Officer | Chief Engineer | SVEND HOYER | HMC2 180L-4 |  | 2028-04-01 | 2028-04-01 |  |  | Pending | Major Maintenance |  |  |  | 2023-04-01 |  | Generic |  |  | 1 - Code + Machinery + Component
Cap Quebec | Cooling Fresh Water System | AE JCFW Pre-heater#1 | AE JCFW Pre-heater - General#1 | 1587 | Electric Preheater - Major Overhaul | Follow maker's recommended maintenance procedures and Safety precautions Job Description - Dismantle the Heater - Clean all the Parts - Pressure Test Relief Valve - Replace the gaskets - Check Pressure Gauges and Thermometers for proper functioning - Carry out Pressure Test and inspect for leakages Reporting: - Update Biofouling file - Update spares consumed if any with relevant photos | 60 Months | 3rd Engineer | Chief Engineer | HYUNDAI SAMHO HEAVY INDUSTRIES | S909 |  | 2028-04-01 | 2028-04-01 |  |  | Pending | Major Overhaul |  |  |  | 2023-04-01 |  | Generic |  |  | 1 - Code + Machinery + Component
Cap Quebec | Deck | Superstructure#1 | Superstructure - General#1 | 6337 | Side Shell Plating - Survey | Ensure to comply safety procedures as per the company policy.Job Description - Survey is to be carried out in accordance with classification society CMS scheme. - Previous examination records should be submitted to surveyor.Below applicable only for MPMS notation vessels - Follow maker’s recommendations for maintenance and intervals - Class List to be referenced for crediting applicable items based on examinations by chief Engineer | 60 Months | Chief Officer | Master | SHIPYARD | NOT APPLICABLE |  | 2028-04-01 | 2028-04-01 |  |  | Pending | Survey |  |  |  | 2023-04-01 |  | CMS File |  |  | 1 - Code + Machinery + Component
Cap Quebec | Ballast System | Ballast Pump#2 | Motor - Ballast Pump#1 | 603 | Motor - Major Maintenance | Safety Precautions: Ensure energy isolation is carried out using the Lockout/Tagout (LOTO) system. Electrical Work Permit (PTW-06) to be filled and approved if there is a risk of electric shock or accidental equipment start-up. Use the appropriate Risk Assessment (RA) relevant to the job before commencing any work. Use appropriate PPE: insulated gloves, safety goggles, arc-rated clothing, safety shoes. Before Dismantling: Mark cable connections in the terminal box for proper reconnection. Check and record motor foundation alignment. Job Description: Record running parameters before dismantling: Current Vibration Temperature at DE (driving end) & NDE (non-driving end) bearings Disconnect electrical cables and check insulation resistance. Clean stator winding and rotor thoroughly. Apply varnish to stator winding and perform controlled heating for drying. Inspect bearing housings for wear and damage. Replace bearings on both DE and NDE. After assembly, check insulation resistance again. After Assembling: Perform trial run with driven equipment connected. Check and record: Vibration Temperature Verify alignment, and tighten coupling bolts. Test the motor under load and compare running parameters with values recorded before overhaul. Record overhaul date, condition of components, and test results. Compare with shop trial data and upload records to PMS. Tools Required: Socket and ring spanners Torque wrench Bearing puller or hydraulic press Multimeter (for voltage, current, and continuity checks) Insulation resistance tester (Megger) Dial indicator Soft mallet Cleaning brushes and cloths Varnish and heating arrangement (hot air blower) Micrometer or Vernier caliper Lifting tackle (chain block/hoist if motor is large) Screwdrivers and Allen keys Coupling alignment gauge or feeler gauges PPE: Insulated gloves, face shield, safety goggles, arc flash gear Reporting: Record and report: Spares consumed Test values Attach relevant photos in the job update Reference: SMS Annex 1G Maker's Maintenance Manual | 60 Months | Electrical Officer,Electrician,Electro Technical Officer,Junior Electrical Officer,Trainee Electrical Officer | Chief Engineer | HYUNDAI ELECTRIC | MNB31J0606P |  | 2028-04-01 | 2028-04-01 |  |  | Pending | Major Maintenance |  |  |  | 2023-04-01 |  | Generic |  |  | 1 - Code + Machinery + Component
Cap Quebec | Inert Gas System | Inert Gas Uptake Plant#1 | Inert Gas Uptake Plant - General#1 | 11283 | Inert Gas Plant Uptake Valve and Actuator - Major Special Overhaul | Job Description Uptake Valve Overhaul Confirm uptake valve is in the closed position and system pressure is zero. Dismantle the IG uptake valve as per maker's instructions. Clean valve body, disc/butterfly, shaft, and internal passages thoroughly. Inspect valve components for: Wear Corrosion Erosion Damage to sealing surfaces Renew seals, gaskets, O-rings, and seat rings as specified by the maker. Check valve shaft, bearings, and bushings for wear and free movement. Reassemble valve ensuring correct alignment and tightening torque. Actuator Overhaul Dismantle the actuator (pneumatic / hydraulic / electric, as applicable) following maker's procedure. Clean all actuator components thoroughly. Inspect piston, cylinder, diaphragm, springs, seals, and linkages for wear or damage. Renew seals, diaphragms, and consumables as required. Reassemble actuator and refit to the uptake valve. Adjust stroke length, end stops, and travel limits as per maker's instructions. Functional Testing Restore actuating medium and power supply. Carry out functional and operational tests: Smooth opening and closing of the uptake valve Correct response to control signals Proper valve position indication and feedback Check for leakage at: Valve body Flanges Actuator connections Verify correct integration with IG system interlocks and alarms (if applicable). Tools Required Maker's maintenance manual / job cards Hand tools (spanners, sockets, Allen keys) Torque wrench (calibrated) Cleaning brushes and approved solvent Replacement seal / overhaul kits (maker-approved) Leak detection solution Inspection torch Camera for documentation PPE (helmet, gloves, goggles, safety shoes) Reporting Record overhaul and functional test details in PMS. Always mention corrective actions taken. Update spares consumed with relevant photographs. Inform Chief Engineer and office if excessive wear, corrosion, or operational abnormalities are identified. Reference SMS Annex - Inert Gas System / Cargo Safety Systems Maker's Maintenance Procedures Applicable Maker Service Letters | 60 Months | 2nd Engineer | Chief Engineer | KASHIWA | S909 |  | 2028-04-01 | 2028-04-01 |  |  | Pending | Overhaul |  |  |  | 2023-04-01 |  | Generic |  |  | 1 - Code + Machinery + Component
Cap Quebec | Ballast System | Ballast Water Treatment Plant#1 | Neutralizer Unit - BWTS#1 > Neutralizer Pump - Neutralizer Unit#2 | 426 | Pump - Major Maintenance | Pump - Overhaul (Centrifugal / Piston / Screw / Gear Type) Safety Precautions: 1. Ensure energy isolation is carried out using the Lockout/Tagout (LOTO) system. 2. Switch off both the main power supply for the motor and the power supply for space heaters. 3. Follow the maker's recommended maintenance procedures throughout the overhaul. 4. Use appropriate PPE: gloves, goggles, face shield, safety shoes, and protective clothing. 5. Confirm the area is well-ventilated and free of ignition sources when handling oils or chemicals. 6. Use the appropriate Risk Assessment (RA) relevant to the job before commencing any work. Job Description / Procedure: 1. Check the performance of the pump. If required, proceed with complete overhaul. 2. Before overhaul: -Close suction and discharge valves. -Chain and lock the hand wheels. 3. Dismantle the pump and inspect: -Bearings -Pump casing and wear ring -Shaft, shaft sleeves, and keyways 4. Inspect the main pumping elements (e.g., impeller, screw, gear, vanes, pistons). 5. Examine and renew if necessary: -Mechanical seals -O-rings and oil seals 6. Check and verify coupling alignment and coupling elements. 7. Renew parts based on maker's recommendations and actual condition. 8. After assembly: -Run the pump and monitor vibrations, noise, temperature, and any leakage. -Record overhaul date, condition of components, and test results. -Compare the results with the shop trial data and maintain a record. -Upload parameters and maintenance record to the PMS system. Tools & Materials Required: -Ring and socket spanners -Torque wrench -Soft mallet / hammer -Mechanical seal extractor or puller -Bearing puller -Feeler gauge -Dial gauge (for alignment check) -Vernier caliper or micrometer -Cleaning brushes and scrapers -Solvent or degreaser -Lifting gear / chain block (if needed) -Workbench with vice -PPE: gloves, goggles, apron, face shield Reporting: -Update spares consumed in the PMS. -Attach relevant photos of damaged and renewed parts. -Clearly report any corrective actions taken and abnormalities noted during the job. Reference: SMS Annex 1F Maker's Maintenance Manual | 60 Months | 2nd Engineer | Chief Engineer | CHEONSEI METERING PUMPS | KDV-A-13H-STS-FWS |  | 2028-04-01 | 2028-04-01 |  |  | Pending | Major Maintenance |  |  |  | 2023-04-01 |  | SMS |  |  | 1 - Code + Machinery + Component
Cap Quebec | Navigation Equipment | Window Wiper#5 | Motor - Window Wiper#1 | 603 | Motor - Major Maintenance | Safety Precautions: Ensure energy isolation is carried out using the Lockout/Tagout (LOTO) system. Electrical Work Permit (PTW-06) to be filled and approved if there is a risk of electric shock or accidental equipment start-up. Use the appropriate Risk Assessment (RA) relevant to the job before commencing any work. Use appropriate PPE: insulated gloves, safety goggles, arc-rated clothing, safety shoes. Before Dismantling: Mark cable connections in the terminal box for proper reconnection. Check and record motor foundation alignment. Job Description: Record running parameters before dismantling: Current Vibration Temperature at DE (driving end) & NDE (non-driving end) bearings Disconnect electrical cables and check insulation resistance. Clean stator winding and rotor thoroughly. Apply varnish to stator winding and perform controlled heating for drying. Inspect bearing housings for wear and damage. Replace bearings on both DE and NDE. After assembly, check insulation resistance again. After Assembling: Perform trial run with driven equipment connected. Check and record: Vibration Temperature Verify alignment, and tighten coupling bolts. Test the motor under load and compare running parameters with values recorded before overhaul. Record overhaul date, condition of components, and test results. Compare with shop trial data and upload records to PMS. Tools Required: Socket and ring spanners Torque wrench Bearing puller or hydraulic press Multimeter (for voltage, current, and continuity checks) Insulation resistance tester (Megger) Dial indicator Soft mallet Cleaning brushes and cloths Varnish and heating arrangement (hot air blower) Micrometer or Vernier caliper Lifting tackle (chain block/hoist if motor is large) Screwdrivers and Allen keys Coupling alignment gauge or feeler gauges PPE: Insulated gloves, face shield, safety goggles, arc flash gear Reporting: Record and report: Spares consumed Test values Attach relevant photos in the job update Reference: SMS Annex 1G Maker's Maintenance Manual | 60 Months | Electrical Officer,Electrician,Electro Technical Officer,Junior Electrical Officer,Trainee Electrical Officer | Chief Engineer | HYUNDAI SAMHO HEAVY INDUSTRIES | S909 |  | 2028-04-01 | 2028-04-01 |  |  | Pending | Major Maintenance |  |  |  | 2023-04-01 |  | Generic |  |  | 1 - Code + Machinery + Component
Cap Quebec | Storage and workshop | Workshop Machinery#1 | Gas Welding and Cutting Equipment#1 | 5524 | Gas Welding and Cutting Equipment Flashback Arrestor - Renewal | Job Description:Renew the flashback arrestors fitted to Gas Welding and Cutting Equipment at intervals not exceeding 5 years from the production/manufacturing date.1. Pre-Renewal Inspection- Identify all flashback arrestors fitted to the oxygen and fuel gas systems, as applicable.- Verify and record the production/manufacturing date of each flashback arrestor.- Verify and record the previous inspection date.- Confirm that flashback arrestors due for 5-year renewal are replaced irrespective of apparent external condition.- Inspect associated regulators, hoses, fittings and connections for damage, deterioration or leakage.2. Flashback Arrestor Renewal- Close the applicable gas cylinder valves.- Depressurize the gas lines completely before dismantling.- Remove the existing flashback arrestors.- Install new flashback arrestors of the correct type, gas service, flow direction, pressure rating and connection size as specified by the maker.- Ensure oxygen and fuel gas flashback arrestors are correctly identified and fitted to their respective systems.- Verify the indicated flow direction is correct.- Use only approved sealing arrangements suitable for the applicable gas service.- Record the production/manufacturing date of each newly installed flashback arrestor.3. Regulators- Inspect oxygen and fuel gas regulators for damage, corrosion, defective gauges, damaged threads/connections or other deterioration.- Verify the annual inspection status of the regulators.- Record regulator production/manufacturing dates and inspection dates.- Regulators shall be replaced every 5 years from the production date in accordance with the stated requirement.4. Functional / Leakage Check- After renewal, restore the gas supply gradually.- Carry out a leakage test of all disturbed connections using an approved leak-detection method.- Verify there is no leakage from flashback arrestors, regulators, hoses or connections.- Confirm satisfactory gas flow and operation of the welding/cutting equipment.- Rectify any leakage or abnormal condition before returning the equipment to service.5. Final Check- Confirm all flashback arrestors and regulators are correctly installed and within their applicable service period.- Ensure gas cylinders are secured and associated hoses/equipment are correctly stowed after testing.- Restore the Gas Welding and Cutting Equipment ready for safe use.Tools & Materials Required:- Correct replacement flashback arrestors- Replacement regulators, where due- Standard hand tools- Approved leak-detection solution/equipment- Cleaning materials suitable for oxygen service- PPEReporting:- Record renewal details in PMS.- Record production/manufacturing date of each flashback arrestor.- Record installation/renewal date and next 5-year renewal due date.- Record production date and annual inspection date of applicable regulators.- Record details of flashback arrestors/regulators renewed, including type/part number where available.- Record leakage/functional test results.- Always mention corrective actions taken.- Update spares consumed.- Attach relevant photographs showing production date markings and newly installed equipment.Maintenance Requirement:- Regulators and flashback arrestors are to be inspected annually.- Regulators and flashback arrestors are to be replaced every 5 years from their production date.- Inspection dates and production dates shall be recorded.Reference:- RightShip Inspection Ship Questionnaire (RISQ 2.0), Question 4.17- Gas Welding and Cutting Equipment Maker's Instructions | 60 Months | 2nd Engineer | Chief Engineer | SHIN HUNG INDUSTRIES | S909 |  | 2028-04-01 | 2028-04-01 |  |  | Pending | Renewal |  |  |  | 2023-04-01 |  | SMS |  | 233116_61-00-990-7-E 5-YEAR RECOMMENDED SPARE PARTS LIST.PDF | 1 - Code + Machinery + Component
Cap Quebec | Deck Lifting Appliances | Cargo Hose Handling CraneStarboard | Cargo Hose Handling Crane - General#1 | 1176 | Jib Crane - Load Test | Job Description: Carry out load test of the Jib Crane in accordance with maker's instructions and applicable statutory/Class/Company requirements. 1. Pre-Test Inspection - Verify crane identification, Safe Working Load (SWL) and applicable load test requirement. - Review previous load test/certification records. - Confirm applicable wires, hooks, blocks, sheaves, shackles and other lifting accessories are in satisfactory condition and within certification. - Inspect jib structure, foundation, securing arrangements, pins and accessible welds for visible damage, cracks, corrosion or deformation. - Check hoisting/luffing arrangements, brakes, limit switches and safety devices, as applicable. - Confirm hydraulic/electrical systems are in satisfactory condition and free from abnormal leakage or defects. - Carry out a no-load operational test before applying the test load. 2. Load Test - Arrange the specified certified test load in accordance with applicable requirements. - Apply the test load progressively and in a controlled manner. - Test the crane at the required load and through the applicable operating positions/movements as specified by the maker/test procedure. - Verify satisfactory operation of hoisting, lowering, slewing and luffing functions, as applicable. - Check brakes for satisfactory holding and controlled operation. - Check applicable limit switches, safety devices and controls. - Observe crane structure, foundation, wire ropes, sheaves, hooks, machinery and associated components throughout the test. - Stop the test immediately if abnormal deformation, movement, noise, leakage or any unsafe condition is observed. 3. Post-Test Examination - Remove the test load safely. - Inspect the crane structure, foundation, jib, pins, wires, hooks, sheaves and associated components for any deformation, cracks, damage or abnormal condition following the test. - Check hydraulic/electrical machinery and brakes for leakage, overheating or other abnormalities. - Rectify any defects identified in accordance with maker's requirements. - Confirm the crane is safe and ready for normal operation. 4. Certification - Obtain/update the applicable load test certificate and lifting appliance records after satisfactory completion of the test. - Ensure the crane SWL marking and identification remain clearly visible and correct. - File the valid certificate in the designated vessel Lifting Equipment / statutory records folder, as applicable. Reporting: - Record the load test details in PMS. - Record crane SWL and actual test load applied. - Record date of test and details of competent/authorized person or service company, as applicable. - Record results of operational, brake, safety device and post-test examinations. - Always mention corrective actions taken. - Update spares/consumables used, if any. - Attach relevant photographs. - Attach/upload the applicable Load Test Certificate / service report to the PMS record, where available. Reference: - Jib Crane Maker's Operation and Maintenance Manual - Applicable Lifting Appliance Register / Certificate - Company Lifting Equipment Procedures - Applicable statutory/Class requirements | 60 Months | 2nd Engineer | Chief Engineer | ORIENTAL | HHC640-2021 |  | 2028-04-01 | 2028-04-01 |  |  | Pending | Load Test |  |  |  | 2023-04-01 |  | SMS |  |  | 1 - Code + Machinery + Component
Cap Quebec | Storage and workshop | Workshop Machinery#1 | Vertical Drilling Machine#1 > Motor - Vertical Drilling Machine#1 | 603 | Motor - Major Maintenance | Safety Precautions: Ensure energy isolation is carried out using the Lockout/Tagout (LOTO) system. Electrical Work Permit (PTW-06) to be filled and approved if there is a risk of electric shock or accidental equipment start-up. Use the appropriate Risk Assessment (RA) relevant to the job before commencing any work. Use appropriate PPE: insulated gloves, safety goggles, arc-rated clothing, safety shoes. Before Dismantling: Mark cable connections in the terminal box for proper reconnection. Check and record motor foundation alignment. Job Description: Record running parameters before dismantling: Current Vibration Temperature at DE (driving end) & NDE (non-driving end) bearings Disconnect electrical cables and check insulation resistance. Clean stator winding and rotor thoroughly. Apply varnish to stator winding and perform controlled heating for drying. Inspect bearing housings for wear and damage. Replace bearings on both DE and NDE. After assembly, check insulation resistance again. After Assembling: Perform trial run with driven equipment connected. Check and record: Vibration Temperature Verify alignment, and tighten coupling bolts. Test the motor under load and compare running parameters with values recorded before overhaul. Record overhaul date, condition of components, and test results. Compare with shop trial data and upload records to PMS. Tools Required: Socket and ring spanners Torque wrench Bearing puller or hydraulic press Multimeter (for voltage, current, and continuity checks) Insulation resistance tester (Megger) Dial indicator Soft mallet Cleaning brushes and cloths Varnish and heating arrangement (hot air blower) Micrometer or Vernier caliper Lifting tackle (chain block/hoist if motor is large) Screwdrivers and Allen keys Coupling alignment gauge or feeler gauges PPE: Insulated gloves, face shield, safety goggles, arc flash gear Reporting: Record and report: Spares consumed Test values Attach relevant photos in the job update Reference: SMS Annex 1G Maker's Maintenance Manual | 60 Months | Electrical Officer,Electrician,Electro Technical Officer,Junior Electrical Officer,Trainee Electrical Officer | Chief Engineer | HYUNDAI SAMHO HEAVY INDUSTRIES | S909 |  | 2028-04-01 | 2028-04-01 |  |  | Pending | Major Maintenance |  |  |  | 2023-04-01 |  | Generic |  |  | 1 - Code + Machinery + Component
Cap Quebec | Steering Gear System | Steering Gear#1 | Steering Gear - General#1 | 7674 | Steering Gear Parts - Renewal | Major Special Renewal of Steering Gear Safety Procedure ------------------------- Ensure To Comply Safety Procedure As Per The Company Policy. Procedure --------------- Five-yearly renewal 1. Ram V-packing - Even if oil leakage is not observed, it is desirable to renew it about every five years. 2. Oil seal of pump control unit (Pump Regulator) -Even if oil leakage is not observed, it is desirable to renew oil seal about every five years 3. O-ring of pipe joints - Even if oil leakage is not observed, it is desirable to renew it about every five years. Procedure Reference:M23_6R5110101_STEERING GEAR.pdf Section Name:6.3.3 Periodical checks (at dock or basin) Pdf Page No 124 | 60 Months | 2nd Engineer | Chief Engineer | FLUTEK | FE21-350-T050 |  | 2028-04-01 | 2028-04-01 |  |  | Pending | Renewal |  |  |  | 2023-04-01 |  | Instruction Manual |  |  | 1 - Code + Machinery + Component
Cap Quebec | FFE Fixed | Fixed Gas Detection System#1 | Pre Sampling Pump - Fixed Gas Detection System#1 | 426 | Pump - Major Maintenance | Pump - Overhaul (Centrifugal / Piston / Screw / Gear Type) Safety Precautions: 1. Ensure energy isolation is carried out using the Lockout/Tagout (LOTO) system. 2. Switch off both the main power supply for the motor and the power supply for space heaters. 3. Follow the maker's recommended maintenance procedures throughout the overhaul. 4. Use appropriate PPE: gloves, goggles, face shield, safety shoes, and protective clothing. 5. Confirm the area is well-ventilated and free of ignition sources when handling oils or chemicals. 6. Use the appropriate Risk Assessment (RA) relevant to the job before commencing any work. Job Description / Procedure: 1. Check the performance of the pump. If required, proceed with complete overhaul. 2. Before overhaul: -Close suction and discharge valves. -Chain and lock the hand wheels. 3. Dismantle the pump and inspect: -Bearings -Pump casing and wear ring -Shaft, shaft sleeves, and keyways 4. Inspect the main pumping elements (e.g., impeller, screw, gear, vanes, pistons). 5. Examine and renew if necessary: -Mechanical seals -O-rings and oil seals 6. Check and verify coupling alignment and coupling elements. 7. Renew parts based on maker's recommendations and actual condition. 8. After assembly: -Run the pump and monitor vibrations, noise, temperature, and any leakage. -Record overhaul date, condition of components, and test results. -Compare the results with the shop trial data and maintain a record. -Upload parameters and maintenance record to the PMS system. Tools & Materials Required: -Ring and socket spanners -Torque wrench -Soft mallet / hammer -Mechanical seal extractor or puller -Bearing puller -Feeler gauge -Dial gauge (for alignment check) -Vernier caliper or micrometer -Cleaning brushes and scrapers -Solvent or degreaser -Lifting gear / chain block (if needed) -Workbench with vice -PPE: gloves, goggles, apron, face shield Reporting: -Update spares consumed in the PMS. -Attach relevant photos of damaged and renewed parts. -Clearly report any corrective actions taken and abnormalities noted during the job. Reference: SMS Annex 1F Maker's Maintenance Manual | 60 Months | 2nd Engineer | Chief Engineer | RIKEN KEIKI | RKP-96 |  | 2028-04-01 | 2028-04-01 |  |  | Pending | Major Maintenance |  |  |  | 2023-04-01 |  | SMS |  |  | 1 - Code + Machinery + Component
Cap Quebec | NOx and SOx System | ME LP SCR Urea Supply Unit#1 | Supply Pump - ME LP SCR Urea Supply Unit#2 > Motor - Supply Pump#1 | 603 | Motor - Major Maintenance | Safety Precautions: Ensure energy isolation is carried out using the Lockout/Tagout (LOTO) system. Electrical Work Permit (PTW-06) to be filled and approved if there is a risk of electric shock or accidental equipment start-up. Use the appropriate Risk Assessment (RA) relevant to the job before commencing any work. Use appropriate PPE: insulated gloves, safety goggles, arc-rated clothing, safety shoes. Before Dismantling: Mark cable connections in the terminal box for proper reconnection. Check and record motor foundation alignment. Job Description: Record running parameters before dismantling: Current Vibration Temperature at DE (driving end) & NDE (non-driving end) bearings Disconnect electrical cables and check insulation resistance. Clean stator winding and rotor thoroughly. Apply varnish to stator winding and perform controlled heating for drying. Inspect bearing housings for wear and damage. Replace bearings on both DE and NDE. After assembly, check insulation resistance again. After Assembling: Perform trial run with driven equipment connected. Check and record: Vibration Temperature Verify alignment, and tighten coupling bolts. Test the motor under load and compare running parameters with values recorded before overhaul. Record overhaul date, condition of components, and test results. Compare with shop trial data and upload records to PMS. Tools Required: Socket and ring spanners Torque wrench Bearing puller or hydraulic press Multimeter (for voltage, current, and continuity checks) Insulation resistance tester (Megger) Dial indicator Soft mallet Cleaning brushes and cloths Varnish and heating arrangement (hot air blower) Micrometer or Vernier caliper Lifting tackle (chain block/hoist if motor is large) Screwdrivers and Allen keys Coupling alignment gauge or feeler gauges PPE: Insulated gloves, face shield, safety goggles, arc flash gear Reporting: Record and report: Spares consumed Test values Attach relevant photos in the job update Reference: SMS Annex 1G Maker's Maintenance Manual | 60 Months | Electrical Officer,Electrician,Electro Technical Officer,Junior Electrical Officer,Trainee Electrical Officer | Chief Engineer | HYUNDAI SAMHO HEAVY INDUSTRIES | S909 |  | 2028-04-01 | 2028-04-01 |  |  | Pending | Major Maintenance |  |  |  | 2023-04-01 |  | Generic |  |  | 1 - Code + Machinery + Component
Cap Quebec | Mooring, Anchoring and Towing | Mooring Winch Hydraulic UnitAft1 | Mooring Winch Hydraulic Unit - General#1 | 5861 | Flexible HP Hydraulic Hoses - Renewal | Job Description Replace all external and exposed flexible high-pressurehoses at 5-year intervals, or earlier if deterioration is observed. Inspect all hose identification tags or markings for renewal tracking. During replacement, ensure matching specifications (pressure rating, size, end fitting type) with the original hose. Check all couplings and end fittings for tightness and cleanliness before reassembly. Take necessary precautions during removal and installation to prevent hydraulic oil escape. Avoid twisting or over-bending hoses during installation. After renewal, pressurize the system gradually and check for leakages or abnormal vibrations. Dispose of used hoses and contaminated oil as per waste management guidelines. Tools & Materials Required Maker-approved hoses and fittings Drip trays Torque wrench and hand tools Absorbent pads and cleaning materials PPE Reporting Record renewal details in PMS Maintain a list of all hydraulic hoses, including their locations, date of renewal, and next due date. Mention any corrective actions taken, spares consumed, and attach photos of replaced hoses. Notify office if recurring hose wear or leakage patterns are observed. Reference SMS TMM Annex 1H | 60 Months | 2nd Engineer | Chief Engineer | FLUTEK | H402PON |  | 2028-04-01 | 2028-04-01 |  |  | Pending | Renewal |  |  |  | 2023-04-01 |  | SMS |  |  | 1 - Code + Machinery + Component
Cap Quebec | Fuel Oil Service System | ME FO Supply Pump#2 | Motor - ME FO Supply Pump#1 | 603 | Motor - Major Maintenance | Safety Precautions: - Ensure energy isolation is carried out using lockout/ tagout (LOTO) system - Electrical Work Permit (PTW-06) to be filled and approved where Hazard of Electrical Shock or Accidental start of equipment is predicted Before Dismantling: - Cable connections in the terminal box is to be marked. - Foundation alignment is to be checked and recorded. Job Description: - Before overhauling: Running parameters Current, vibration & temperature at driving end bearing and non-driving end bearing of electrical motor are to be checked and recorded. - After disconnecting electrical cables insulation resistance of the motor is to be checked - Stator winding and rotor is to be cleaned. Stator winding is to be applied with varnish and kept under heating for drying. - Bearing housings are to be examined for possible wear down. - Replace bearings on both ends - Insulation resistance is to be checked after assembly. After Assembling: - Motor is to be tried out connecting to driven equipment (Measure vibration and Temperature) - Alignment is to be checked and coupling bolts are to be tightened. - Motor is to be tested under load and compare running parameters against the parameters recorded before overhauling. Reporting: - Mention the spares consumed during Overhaul and attach relevant Photos References: SMS Annex 1G / Maker's Maintenance Manual | 60 Months | Electrical Officer,Electrician,Electro Technical Officer,Junior Electrical Officer,Trainee Electrical Officer | Chief Engineer | HOYER | HMA2 90L-2 |  | 2028-04-01 | 2028-04-01 |  |  | Pending | Major Maintenance |  |  |  | 2023-04-01 |  | Generic |  |  | 1 - Code + Machinery + Component
Cap Quebec | Fuel Oil Storage and Transfer System | FO Storage and Transfer - Tanks#1 | FO Overflow TankC1 | 128 | Tank - Inspection/Cleaning | Job DescriptionCarry out a comprehensive internal inspection and cleaning of the tank, as applicable, in accordance with TMM 8.1 and TEC Form 32A–32S to assess structural integrity, coating condition, corrosion, sediment accumulation, tank fittings and Permanent Means of Access (PMA).Procedure1. Structural Inspection- Inspect bottom plating, shell plating, bulkheads, deckhead, longitudinals, stringers, stiffeners, web frames, girders, brackets and welds for corrosion, pitting, cracks, deformation, buckling and structural wastage.2. Coating Inspection- Inspect coating throughout the tank, particularly at bottom plating, bilges, web frames, weld seams, drain areas and structural connections.- Record coating breakdown, blistering, peeling, rust scale and corrosion under coating.3. Tank Fittings Inspection- Inspect bellmouths, sounding pipes, air pipes, suction arrangements, heating coils (where fitted), doubler plates and surrounding plating for corrosion, deformation, cracks, erosion, blockage, thinning, coating damage and secure fastening.- Capture photographs of critical fittings and surrounding structure.4. Cleaning- Inspect bilge wells and drainage arrangements for sediment or obstruction.- Remove accumulated deposits, clean the tank and flush with fresh water where necessary.5. Alarm, Manhole & Anodes (Where Fitted)- Test the level alarm by manually operating the float switch or level sensor and restore to normal condition.- Inspect manhole covers, seating surfaces, gaskets, studs, nuts and bolt holes for corrosion, wear, deformation or leakage; renew gaskets where required.- Inspect sacrificial anodes for consumption, damage, secure attachment and remaining service life; renew during dry dock where required.6. Permanent Means of Access (PMA) (Where Applicable)- Inspect vertical, inclined and spiral ladders, handrails, upper/rest platforms, guard rails, toe plates and access openings.- Verify structural integrity, coating condition, secure fastening and freedom from corrosion, cracks, deformation, excessive wear and loose fittings.- Ensure access arrangements remain safe, unobstructed and suitable for inspection and survey.7. Thickness Measurement (Dry Dock – Where Required)- Carry out Ultrasonic Thickness (UT) Gauging as required by Class or TMM and record measurement locations and results.Tools & Materials Required- PPE and enclosed space entry equipment- Portable gas detector (O₂, CO, H₂S, LEL)- Intrinsically safe lighting and communication equipment- Inspection tools (hammer, scraper, wire brush, inspection mirror and measuring tape)- Fresh water hose and cleaning equipment- Ultrasonic Thickness Gauge (where applicable)- Camera/tablet for documentation- Replacement manhole gasket and fasteners (if required)Reporting- Complete the applicable inspection report/TEC Form and record findings in PMS.- Record structural condition, coating condition, PMA inspection, cleaning completed, tank fittings, alarm test and UT Gauging results (where applicable).- Attach Enclosed Space Entry Permit and photographs of structural members, coating, bellmouths, PMA, manholes, anodes and any defects observed.- Record corrective actions taken and spares consumed.- Ensure PMA inspection records and supporting documentation are maintained and readily available for Flag State, Class and statutory surveys.- Notify the Superintendent if significant corrosion, structural defects, coating failure, PMA deficiencies or other abnormal findings are identified.References- TMM 8.1 – Hull Structure Inspections, ABS,LR, IACS Inspection Guides( Attached)- TEC Form 32A–32S (where applicable)- DKM 037 & DKM 029 – Enclosed Space Entry Procedures- IMO Resolution A.1050(27) – Enclosed Space Entry- ABS Regulatory News No. 06/2026 – Permanent Means of Access (PMA)- SOLAS II-1 Regulation 3-6 – Permanent Means of Access | 60 Months | 2nd Engineer | Chief Engineer | SHIPYARD | NOT APPLICABLE |  | 2028-04-01 | 2028-04-01 |  |  | Pending | Inspection/Cleaning |  |  |  | 2023-04-01 |  | SMS |  | 445106_ABS Coating_Maintenance_GN.pdf,445128_ABS Inspection Grading Criteria (HIMP).pdf,445130_LR Hull Inspection Guide.pdf,445132_rec_087_IACS.pdf | 1 - Code + Machinery + Component
Cap Quebec | Heating Ventilation and Air Conditioning | Workshop Packaged AC#1 | Workshop Packaged AC - General#1 | 8164 | Packaged AC - Major Maintenance | Follow maker's recommended maintenance procedures and Safety PrecautionsJob Description:- Check compressor operation and amperage draw.- Renew the Compressor / Check with Service Engineer- Check for any visible signs of damage, leaks, or corrosion.- Inspect the electrical connections for loose wires or burns.- Remove and clean or replace air filters.- Inspect evaporator coil for dust, dirt, or mold; clean with coil cleaner.- Inspect and clean condenser- Inspect and clean blower assembly (motor, fan blades, housing).- Lubricate bearings if applicable.- Ensure proper belt tension and alignment in belt-driven systems.- Check for unusual noise or vibrations.- Inspect and clean supply and return ducts.Reporting: - Always mention Corrective actions taken - Update spares consumed if any with relevant photos | 60 Months | 2nd Engineer | Chief Engineer | HI AIR KOREA | HIP-05WGE |  | 2028-04-01 | 2028-04-01 |  |  | Pending | Major Maintenance |  |  |  | 2023-04-01 |  | Instruction Manual |  |  | 1 - Code + Machinery + Component
Cap Quebec | Power Distribution | Main Switchboard#1 | Main Switchboard - General#1 | 696 | Main Switchboard - Maintenance | Maintenance of Main Switchboard Safety Procedure ------------------------- Ensure To Comply Safety Procedure As Per The Company Policy. Procedure --------------- Every 5 years inspection: 1. Clean the stationary part of the switchgear and checks the connections. 2. Grease gliding planes, bearing and joints. 3. Operation test, re-commissioning. Procedure Reference:1.1 Low Voltage swbd MANUAL.pdf Section Name:Maintenance Schedule Pdf Page No:33 | 60 Months | Electrical Officer,Electrician,Electro Technical Officer,Junior Electrical Officer,Trainee Electrical Officer | Chief Engineer | HYUNDAI ELECTRIC | S909 |  | 2028-04-01 | 2028-04-01 |  |  | Pending | Maintenance |  |  |  | 2023-04-01 |  | Instruction Manual |  | Main Switchboard - General_HYUNDAI ELECTRIC_S909_Major Maintenance.pdf | 1 - Code + Machinery + Component
Cap Quebec | Bilge and Sludge System | Clean Drain Discharge Pump#1 | Clean Drain Discharge Pump - General#1 | 426 | Pump - Major Maintenance | Pump - Overhaul (Centrifugal / Piston / Screw / Gear Type) Safety Precautions: 1. Ensure energy isolation is carried out using the Lockout/Tagout (LOTO) system. 2. Switch off both the main power supply for the motor and the power supply for space heaters. 3. Follow the maker's recommended maintenance procedures throughout the overhaul. 4. Use appropriate PPE: gloves, goggles, face shield, safety shoes, and protective clothing. 5. Confirm the area is well-ventilated and free of ignition sources when handling oils or chemicals. 6. Use the appropriate Risk Assessment (RA) relevant to the job before commencing any work. Job Description / Procedure: 1. Check the performance of the pump. If required, proceed with complete overhaul. 2. Before overhaul: -Close suction and discharge valves. -Chain and lock the hand wheels. 3. Dismantle the pump and inspect: -Bearings -Pump casing and wear ring -Shaft, shaft sleeves, and keyways 4. Inspect the main pumping elements (e.g., impeller, screw, gear, vanes, pistons). 5. Examine and renew if necessary: -Mechanical seals -O-rings and oil seals 6. Check and verify coupling alignment and coupling elements. 7. Renew parts based on maker's recommendations and actual condition. 8. After assembly: -Run the pump and monitor vibrations, noise, temperature, and any leakage. -Record overhaul date, condition of components, and test results. -Compare the results with the shop trial data and maintain a record. -Upload parameters and maintenance record to the PMS system. Tools & Materials Required: -Ring and socket spanners -Torque wrench -Soft mallet / hammer -Mechanical seal extractor or puller -Bearing puller -Feeler gauge -Dial gauge (for alignment check) -Vernier caliper or micrometer -Cleaning brushes and scrapers -Solvent or degreaser -Lifting gear / chain block (if needed) -Workbench with vice -PPE: gloves, goggles, apron, face shield Reporting: -Update spares consumed in the PMS. -Attach relevant photos of damaged and renewed parts. -Clearly report any corrective actions taken and abnormalities noted during the job. Reference: SMS Annex 1F Maker's Maintenance Manual | 60 Months | 2nd Engineer | Chief Engineer | SHINKO | HJ40-2MEJ |  | 2028-04-01 | 2028-04-01 |  |  | Pending | Major Maintenance |  |  |  | 2023-04-01 |  | SMS |  |  | 1 - Code + Machinery + Component
Cap Quebec | Ballast System | Ballast Water Treatment Plant#1 | Neutralizer Unit - BWTS#1 > Neutralizer Pump - Neutralizer Unit#3 | 426 | Pump - Major Maintenance | Pump - Overhaul (Centrifugal / Piston / Screw / Gear Type) Safety Precautions: 1. Ensure energy isolation is carried out using the Lockout/Tagout (LOTO) system. 2. Switch off both the main power supply for the motor and the power supply for space heaters. 3. Follow the maker's recommended maintenance procedures throughout the overhaul. 4. Use appropriate PPE: gloves, goggles, face shield, safety shoes, and protective clothing. 5. Confirm the area is well-ventilated and free of ignition sources when handling oils or chemicals. 6. Use the appropriate Risk Assessment (RA) relevant to the job before commencing any work. Job Description / Procedure: 1. Check the performance of the pump. If required, proceed with complete overhaul. 2. Before overhaul: -Close suction and discharge valves. -Chain and lock the hand wheels. 3. Dismantle the pump and inspect: -Bearings -Pump casing and wear ring -Shaft, shaft sleeves, and keyways 4. Inspect the main pumping elements (e.g., impeller, screw, gear, vanes, pistons). 5. Examine and renew if necessary: -Mechanical seals -O-rings and oil seals 6. Check and verify coupling alignment and coupling elements. 7. Renew parts based on maker's recommendations and actual condition. 8. After assembly: -Run the pump and monitor vibrations, noise, temperature, and any leakage. -Record overhaul date, condition of components, and test results. -Compare the results with the shop trial data and maintain a record. -Upload parameters and maintenance record to the PMS system. Tools & Materials Required: -Ring and socket spanners -Torque wrench -Soft mallet / hammer -Mechanical seal extractor or puller -Bearing puller -Feeler gauge -Dial gauge (for alignment check) -Vernier caliper or micrometer -Cleaning brushes and scrapers -Solvent or degreaser -Lifting gear / chain block (if needed) -Workbench with vice -PPE: gloves, goggles, apron, face shield Reporting: -Update spares consumed in the PMS. -Attach relevant photos of damaged and renewed parts. -Clearly report any corrective actions taken and abnormalities noted during the job. Reference: SMS Annex 1F Maker's Maintenance Manual | 60 Months | 2nd Engineer | Chief Engineer | CHEONSEI METERING PUMPS | KDV-A-13H-STS-FWS |  | 2028-04-01 | 2028-04-01 |  |  | Pending | Major Maintenance |  |  |  | 2023-04-01 |  | SMS |  |  | 1 - Code + Machinery + Component
Cap Quebec | Compressed Air System | Service Air Reservoir#1 | Service Air Reservoir - General#1 | 2096 | Air Reservoir Relief Valve, Valves and Mounting - Internal Inspection/Overhaul | Refer to SMS ANNEX 1F.Inspect Internals (Main, Aux, Emergency, Control). Overhaul Mountings (Main, Aux, Emergency, Control) | 60 Months | 2nd Engineer | Chief Engineer | DONGHWA | S909 |  | 2028-04-01 | 2028-04-01 |  |  | Pending | Internal Inspection/Overhaul |  |  |  | 2023-04-01 |  | SMS |  |  | 1 - Code + Machinery + Component
Cap Quebec | Fuel Oil Service System | Auxiliary Boiler Ignition Pump#1 | Motor - Auxiliary Boiler Ignition Oil Pump#1 | 603 | Motor - Major Maintenance | Safety Precautions: Ensure energy isolation is carried out using the Lockout/Tagout (LOTO) system. Electrical Work Permit (PTW-06) to be filled and approved if there is a risk of electric shock or accidental equipment start-up. Use the appropriate Risk Assessment (RA) relevant to the job before commencing any work. Use appropriate PPE: insulated gloves, safety goggles, arc-rated clothing, safety shoes. Before Dismantling: Mark cable connections in the terminal box for proper reconnection. Check and record motor foundation alignment. Job Description: Record running parameters before dismantling: Current Vibration Temperature at DE (driving end) & NDE (non-driving end) bearings Disconnect electrical cables and check insulation resistance. Clean stator winding and rotor thoroughly. Apply varnish to stator winding and perform controlled heating for drying. Inspect bearing housings for wear and damage. Replace bearings on both DE and NDE. After assembly, check insulation resistance again. After Assembling: Perform trial run with driven equipment connected. Check and record: Vibration Temperature Verify alignment, and tighten coupling bolts. Test the motor under load and compare running parameters with values recorded before overhaul. Record overhaul date, condition of components, and test results. Compare with shop trial data and upload records to PMS. Tools Required: Socket and ring spanners Torque wrench Bearing puller or hydraulic press Multimeter (for voltage, current, and continuity checks) Insulation resistance tester (Megger) Dial indicator Soft mallet Cleaning brushes and cloths Varnish and heating arrangement (hot air blower) Micrometer or Vernier caliper Lifting tackle (chain block/hoist if motor is large) Screwdrivers and Allen keys Coupling alignment gauge or feeler gauges PPE: Insulated gloves, face shield, safety goggles, arc flash gear Reporting: Record and report: Spares consumed Test values Attach relevant photos in the job update Reference: SMS Annex 1G Maker's Maintenance Manual | 60 Months | Electrical Officer,Electrician,Electro Technical Officer,Junior Electrical Officer,Trainee Electrical Officer | Chief Engineer | HYUNDAI SAMHO HEAVY INDUSTRIES | S909 |  | 2028-04-01 | 2028-04-01 |  |  | Pending | Major Maintenance |  |  |  | 2023-04-01 |  | Generic |  |  | 1 - Code + Machinery + Component
Cap Quebec | Deck Lifting Appliances | Provision CraneStarboard1 | Provision Crane - General#1 | 5026 | Jib Crane Wire - Renewal | Job Description Carry out renewal of the Jib Crane wire rope in accordance with the maker's maintenance manual and TMM 7.3 to ensure safe lifting operations. Scope includes: 1. Preparation - Verify the replacement wire rope is of the correct diameter, construction, grade and safe working load as specified by the maker. - Inspect sheaves, wire drum, fairleads and guide rollers for wear or damage before installation. 2. Wire Renewal - Remove the existing wire rope. - Inspect the wire drum, anchoring arrangement and termination points. - Install the new wire rope following the maker's reeving arrangement. - Secure wire rope terminations and drum anchorage correctly. - Apply the correct grade of wire rope grease over the entire length of the new wire. 3. Functional Verification - Operate the crane through hoisting, lowering and luffing movements (where applicable). - Verify correct winding on the drum without cross-laying or bird nesting. - Check wire tension, alignment and smooth operation. - Confirm limit switches and brake operation remain satisfactory. 4. Documentation - Record the wire rope installation date ("Date in Use"). - File the manufacturer's test certificate in the Lifting Equipment Folder. - Verify spare wire ropes are available onboard in accordance with Company requirements. Tools Required - Maker's maintenance manual - Standard hand tools - Wire rope handling equipment - Suitable lifting equipment - Approved wire rope grease - Inspection torch - Camera/tablet for documentation - PPE Reporting - Record wire renewal details in PMS. - Record the wire rope specification, certificate number and installation date. - Attach the manufacturer's test certificate to the Lifting Equipment Folder. - Record corrective actions taken. - Update spares consumed. - Attach relevant photographs. - Inform the Chief Engineer if abnormal wear of sheaves, drum or wire rope components is identified. Notes - Renew the wire rope at intervals not exceeding **5 years** or earlier if its condition is found unsatisfactory. - Maintain spare wire ropes onboard for emergency replacement. - Lubricate the entire wire rope using the correct grade of grease during scheduled inspections and maintenance. References - TMM 7.3 – Cranes and Davits - Maker's Maintenance Manual | 60 Months | 2nd Engineer | Chief Engineer | ORIENTAL | HPC 220-0816 |  | 2028-04-01 | 2028-04-01 |  |  | Pending | Renewal |  |  |  | 2023-04-01 |  | SMS |  |  | 1 - Code + Machinery + Component
Cap Quebec | Mooring, Anchoring and Towing | AnchorPort1 | Anchor - General#1 | 6204 | Anchor Chains - Survey | Ensure to comply safety procedures as per the company policy.Job Description - Survey is to be carried out in accordance with classification society CMS scheme. - Previous examination records should be submitted to surveyor.Below applicable only for MPMS notation vessels - Follow maker’s recommendations for maintenance and intervals - Class List to be referenced for crediting applicable items based on examinations by chief Engineer | 60 Months | Chief Officer | Master | KUM HWA CAST STEEL & INDUSTRIES | HHP |  | 2028-04-01 | 2028-04-01 |  |  | Pending | Survey |  |  |  | 2023-04-01 |  | Instruction Manual |  |  | 1 - Code + Machinery + Component
Cap Quebec | Steam Power | Chemical Dosing Unit#1 | Chemical Dosing Unit - General#1 | 4641 | Boiler Chemical Dosing Pump Motor - Major Maintenance | Electric Motor Overhaul : 1. During Any Maintenance Routine, All Safety Precautions Are To Be Observed Most Rigidly. 2. Suitable Warning Signs Are To Be Put Up When Maintenance Is Being Carried Out To Avoid The Possibility Of Accidental Or Unauthorized Operation Of The Equipment.3. Motor Megger Readings To Be Taken And Recorded Before Work Commences And Prior To Final Test Run After The Overhaul Has Been Completed4. Motor Completely To Be Disconnected And Lifted To Workshop. 5. All Parts To Be Cleaned.6. Motor To Fully Overhaul With Windings Cleaned And Re-Varnished. 7. Rotor To Balance And New Bearings To Fit And Grease. 8. Motor External Casing Recommended To Re-Paint As Necessary.9. Ensure To Comply Safety Procedure As Per Company Policy.Note: Results Of Overhaul Together With Details Of Spare Parts Used To Be Recorded In The Maintenance History.Perform At Every 30000 Hours Of Operation Or 60 Months, Whichever Is Sooner. | 60 Months | 3rd Engineer | Chief Engineer | KANGRIM | SP-A20 |  | 2028-04-01 | 2028-04-01 |  |  | Pending | Major Maintenance |  |  |  | 2023-04-01 |  | SMS |  |  | 1 - Code + Machinery + Component
Cap Quebec | Cargo Pumping System | COPT#3 | Main LO Pump - COPT#1 | 426 | Pump - Major Maintenance | Pump - Overhaul (Centrifugal / Piston / Screw / Gear Type) Safety Precautions: 1. Ensure energy isolation is carried out using the Lockout/Tagout (LOTO) system. 2. Switch off both the main power supply for the motor and the power supply for space heaters. 3. Follow the maker's recommended maintenance procedures throughout the overhaul. 4. Use appropriate PPE: gloves, goggles, face shield, safety shoes, and protective clothing. 5. Confirm the area is well-ventilated and free of ignition sources when handling oils or chemicals. 6. Use the appropriate Risk Assessment (RA) relevant to the job before commencing any work. Job Description / Procedure: 1. Check the performance of the pump. If required, proceed with complete overhaul. 2. Before overhaul: -Close suction and discharge valves. -Chain and lock the hand wheels. 3. Dismantle the pump and inspect: -Bearings -Pump casing and wear ring -Shaft, shaft sleeves, and keyways 4. Inspect the main pumping elements (e.g., impeller, screw, gear, vanes, pistons). 5. Examine and renew if necessary: -Mechanical seals -O-rings and oil seals 6. Check and verify coupling alignment and coupling elements. 7. Renew parts based on maker's recommendations and actual condition. 8. After assembly: -Run the pump and monitor vibrations, noise, temperature, and any leakage. -Record overhaul date, condition of components, and test results. -Compare the results with the shop trial data and maintain a record. -Upload parameters and maintenance record to the PMS system. Tools & Materials Required: -Ring and socket spanners -Torque wrench -Soft mallet / hammer -Mechanical seal extractor or puller -Bearing puller -Feeler gauge -Dial gauge (for alignment check) -Vernier caliper or micrometer -Cleaning brushes and scrapers -Solvent or degreaser -Lifting gear / chain block (if needed) -Workbench with vice -PPE: gloves, goggles, apron, face shield Reporting: -Update spares consumed in the PMS. -Attach relevant photos of damaged and renewed parts. -Clearly report any corrective actions taken and abnormalities noted during the job. Reference: SMS Annex 1F Maker's Maintenance Manual | 60 Months | 2nd Engineer | Chief Engineer | SHINKO | S909 |  | 2028-04-01 | 2028-04-01 |  |  | Pending | Major Maintenance |  |  |  | 2023-04-01 |  | SMS |  |  | 1 - Code + Machinery + Component
Cap Quebec | Waste Handling | EVAC#1 | Vacuum Toilet Pump - EVAC#1 > Motor - Vacuum Toilet Pump#1 | 603 | Motor - Major Maintenance | Safety Precautions: Ensure energy isolation is carried out using the Lockout/Tagout (LOTO) system. Electrical Work Permit (PTW-06) to be filled and approved if there is a risk of electric shock or accidental equipment start-up. Use the appropriate Risk Assessment (RA) relevant to the job before commencing any work. Use appropriate PPE: insulated gloves, safety goggles, arc-rated clothing, safety shoes. Before Dismantling: Mark cable connections in the terminal box for proper reconnection. Check and record motor foundation alignment. Job Description: Record running parameters before dismantling: Current Vibration Temperature at DE (driving end) & NDE (non-driving end) bearings Disconnect electrical cables and check insulation resistance. Clean stator winding and rotor thoroughly. Apply varnish to stator winding and perform controlled heating for drying. Inspect bearing housings for wear and damage. Replace bearings on both DE and NDE. After assembly, check insulation resistance again. After Assembling: Perform trial run with driven equipment connected. Check and record: Vibration Temperature Verify alignment, and tighten coupling bolts. Test the motor under load and compare running parameters with values recorded before overhaul. Record overhaul date, condition of components, and test results. Compare with shop trial data and upload records to PMS. Tools Required: Socket and ring spanners Torque wrench Bearing puller or hydraulic press Multimeter (for voltage, current, and continuity checks) Insulation resistance tester (Megger) Dial indicator Soft mallet Cleaning brushes and cloths Varnish and heating arrangement (hot air blower) Micrometer or Vernier caliper Lifting tackle (chain block/hoist if motor is large) Screwdrivers and Allen keys Coupling alignment gauge or feeler gauges PPE: Insulated gloves, face shield, safety goggles, arc flash gear Reporting: Record and report: Spares consumed Test values Attach relevant photos in the job update Reference: SMS Annex 1G Maker's Maintenance Manual | 60 Months | Electrical Officer,Electrician,Electro Technical Officer,Junior Electrical Officer,Trainee Electrical Officer | Chief Engineer | HYUNDAI SAMHO HEAVY INDUSTRIES | S909 |  | 2028-04-01 | 2028-04-01 |  |  | Pending | Major Maintenance |  |  |  | 2023-04-01 |  | Generic |  |  | 1 - Code + Machinery + Component
Cap Quebec | Navigation Equipment | Clear View Screen#1 | Motor - Clear View Screen#1 | 7080 | Clear View Screen Motor - Overhaul | Follow maker's recommended maintenances and safety precautions Job Description: - Carry out Overhauling of Clear View Screen Motor Reference: SMS Annex 1C | 60 Months | Electrical Officer,Electrician,Electro Technical Officer,Junior Electrical Officer,Trainee Electrical Officer | Master | HYUNDAI SAMHO HEAVY INDUSTRIES | S909 |  | 2028-04-01 | 2028-04-01 |  |  | Pending | Overhaul |  |  |  | 2023-04-01 |  | SMS |  |  | 1 - Code + Machinery + Component
Cap Quebec | Steam and Condensate System | Auxiliary Boiler Feed Water Pump#1 | Motor - Auxiliary Boiler Feed Water Pump#1 | 603 | Motor - Major Maintenance | Safety Precautions: Ensure energy isolation is carried out using the Lockout/Tagout (LOTO) system. Electrical Work Permit (PTW-06) to be filled and approved if there is a risk of electric shock or accidental equipment start-up. Use the appropriate Risk Assessment (RA) relevant to the job before commencing any work. Use appropriate PPE: insulated gloves, safety goggles, arc-rated clothing, safety shoes. Before Dismantling: Mark cable connections in the terminal box for proper reconnection. Check and record motor foundation alignment. Job Description: Record running parameters before dismantling: Current Vibration Temperature at DE (driving end) & NDE (non-driving end) bearings Disconnect electrical cables and check insulation resistance. Clean stator winding and rotor thoroughly. Apply varnish to stator winding and perform controlled heating for drying. Inspect bearing housings for wear and damage. Replace bearings on both DE and NDE. After assembly, check insulation resistance again. After Assembling: Perform trial run with driven equipment connected. Check and record: Vibration Temperature Verify alignment, and tighten coupling bolts. Test the motor under load and compare running parameters with values recorded before overhaul. Record overhaul date, condition of components, and test results. Compare with shop trial data and upload records to PMS. Tools Required: Socket and ring spanners Torque wrench Bearing puller or hydraulic press Multimeter (for voltage, current, and continuity checks) Insulation resistance tester (Megger) Dial indicator Soft mallet Cleaning brushes and cloths Varnish and heating arrangement (hot air blower) Micrometer or Vernier caliper Lifting tackle (chain block/hoist if motor is large) Screwdrivers and Allen keys Coupling alignment gauge or feeler gauges PPE: Insulated gloves, face shield, safety goggles, arc flash gear Reporting: Record and report: Spares consumed Test values Attach relevant photos in the job update Reference: SMS Annex 1G Maker's Maintenance Manual | 60 Months | Electrical Officer,Electrician,Electro Technical Officer,Junior Electrical Officer,Trainee Electrical Officer | Chief Engineer | HOYER | HMC2 315S-2 |  | 2028-04-01 | 2028-04-01 |  |  | Pending | Major Maintenance |  |  |  | 2023-04-01 |  | Generic |  |  | 1 - Code + Machinery + Component
Cap Quebec | FFE Fixed | Hypermist Fire Fighting System#1 | Hypermist Fire Fighting System - General#1 | 1255 | Hypermist Fire Fighting System - Major Inspection | Follow maker's recommended maintenance procedures and Safety precautionsJob Description - Manufacturer's maintenance and inspection guidelines should be followed - Verify proper operation of all water mist, water-spray and sprinkler systems using the test valves for each section - Visually inspect all accessible components for proper condition - Functionally test all fixed system audible and visual alarms - Flow test all pumps for proper pressure and capacity - Verify all pump relief valves, if provided, are properly set - Examine all filters/strainers to verify they are free of debris and contamination - Verify all control/section valves are in the correct position - Blow dry compressed air or nitrogen through the discharge piping of dry pipe systems, or otherwise confirm the pipework and nozzles are clear of any obstructions. This may require the removal of nozzles, if applicable - Check for any changes that may affect the system such as obstructions by ventilation ducts, pipes, etcReporting: - Always mention Corrective actions taken - Update spares consumed if any with relevant photos References: MSC.1/Circ.1516, para 7.5/ Maker's Maintenance ProceduresInspection of Controls:1. Flush all ro-ro deck deluge system piping with water, drain and purge with water.2. Perform internal inspection of all control/section valves; water testing should be conducted in all corresponding piping sections, if not previously tested as part of basic and extended testing (where applicable per the flow chart in Sec. 4 above) and3. Check the condition of any batteries or renew per the manufacturer’s recommendations.4. For each section where the water is refilled after being drained or flushed, water quality should meet the manufacturer’s guidelines. Testing of renewed water quality should be conducted and recorded as a new baseline reference to assist future water quality monitoring for each corresponding section.Ref: MSA 5.6.3 MSC.1 / Circ.1432 Sec 5.4 MSC/Circ.1516 | 60 Months | 2nd Engineer | Chief Engineer | KASHIWA | HYPER-LP |  | 2028-04-01 | 2028-04-01 |  |  | Pending | Major Inspection |  |  |  | 2023-04-01 |  | Generic |  |  | 1 - Code + Machinery + Component
Cap Quebec | Bilge and Sludge System | Oily Water Separator#1 | Oily Water Separator - General#1 | 2692 | Oily Bilge Water Piping - Survey | Ensure to comply safety procedures as per the company policy.Job Description - Survey is to be carried out in accordance with classification society CMS scheme. - Previous examination records should be submitted to surveyor.Below applicable only for MPMS notation vessels - Follow maker’s recommendations for maintenance and intervals - Class List to be referenced for crediting applicable items based on examinations by chief Engineer | 60 Months | 2nd Engineer | Chief Engineer | GEORIM ENGINEERING | GRS-50EB |  | 2028-04-01 | 2028-04-01 |  |  | Pending | Survey |  |  |  | 2023-04-01 |  | CMS File |  |  | 1 - Code + Machinery + Component
Cap Quebec | FFE Fixed | Hypermist Fire Fighting System#1 | Hypermist Fire Fighting System - General#1 | 6354 | Hypermist Fire Fighting System - Survey | Follow maker's recommended maintenance procedures and Safety precautionsJob Description - Manufacturer's maintenance and inspection guidelines should be followed - Verify proper operation of all water mist, water-spray and sprinkler systems using the test valves for each section - Visually inspect all accessible components for proper condition - Functionally test all fixed system audible and visual alarms - Flow test all pumps for proper pressure and capacity - Verify all pump relief valves, if provided, are properly set - Examine all filters/strainers to verify they are free of debris and contamination - Verify all control/section valves are in the correct position - Blow dry compressed air or nitrogen through the discharge piping of dry pipe systems, or otherwise confirm the pipework and nozzles are clear of any obstructions. This may require the removal of nozzles, if applicable - Check for any changes that may affect the system such as obstructions by ventilation ducts, pipes, etcReporting: - Always mention Corrective actions taken - Update spares consumed if any with relevant photosReferences: MSC.1/Circ.1516, para 7.5/ Maker's Maintenance Procedures | 60 Months | Chief Engineer | Chief Engineer | KASHIWA | HYPER-LP |  | 2028-04-01 | 2028-04-01 |  |  | Pending | Survey |  |  |  | 2023-04-01 |  | Generic |  |  | 1 - Code + Machinery + Component
Cap Quebec | Cooling Sea Water System | Deck Seal SW Pump#1 | Motor - Deck Seal SW Pump#1 | 603 | Motor - Major Maintenance | Safety Precautions: Ensure energy isolation is carried out using the Lockout/Tagout (LOTO) system. Electrical Work Permit (PTW-06) to be filled and approved if there is a risk of electric shock or accidental equipment start-up. Use the appropriate Risk Assessment (RA) relevant to the job before commencing any work. Use appropriate PPE: insulated gloves, safety goggles, arc-rated clothing, safety shoes. Before Dismantling: Mark cable connections in the terminal box for proper reconnection. Check and record motor foundation alignment. Job Description: Record running parameters before dismantling: Current Vibration Temperature at DE (driving end) & NDE (non-driving end) bearings Disconnect electrical cables and check insulation resistance. Clean stator winding and rotor thoroughly. Apply varnish to stator winding and perform controlled heating for drying. Inspect bearing housings for wear and damage. Replace bearings on both DE and NDE. After assembly, check insulation resistance again. After Assembling: Perform trial run with driven equipment connected. Check and record: Vibration Temperature Verify alignment, and tighten coupling bolts. Test the motor under load and compare running parameters with values recorded before overhaul. Record overhaul date, condition of components, and test results. Compare with shop trial data and upload records to PMS. Tools Required: Socket and ring spanners Torque wrench Bearing puller or hydraulic press Multimeter (for voltage, current, and continuity checks) Insulation resistance tester (Megger) Dial indicator Soft mallet Cleaning brushes and cloths Varnish and heating arrangement (hot air blower) Micrometer or Vernier caliper Lifting tackle (chain block/hoist if motor is large) Screwdrivers and Allen keys Coupling alignment gauge or feeler gauges PPE: Insulated gloves, face shield, safety goggles, arc flash gear Reporting: Record and report: Spares consumed Test values Attach relevant photos in the job update Reference: SMS Annex 1G Maker's Maintenance Manual | 60 Months | Electrical Officer,Electrician,Electro Technical Officer,Junior Electrical Officer,Trainee Electrical Officer | Chief Engineer | HOYER | MS 112M-2 |  | 2028-04-01 | 2028-04-01 |  |  | Pending | Major Maintenance |  |  |  | 2023-04-01 |  | Generic |  |  | 1 - Code + Machinery + Component
Cap Quebec | Cargo Pumping System | COPT#3 | LO Priming Pump - COPT#1 | 426 | Pump - Major Maintenance | Pump - Overhaul (Centrifugal / Piston / Screw / Gear Type) Safety Precautions: 1. Ensure energy isolation is carried out using the Lockout/Tagout (LOTO) system. 2. Switch off both the main power supply for the motor and the power supply for space heaters. 3. Follow the maker's recommended maintenance procedures throughout the overhaul. 4. Use appropriate PPE: gloves, goggles, face shield, safety shoes, and protective clothing. 5. Confirm the area is well-ventilated and free of ignition sources when handling oils or chemicals. 6. Use the appropriate Risk Assessment (RA) relevant to the job before commencing any work. Job Description / Procedure: 1. Check the performance of the pump. If required, proceed with complete overhaul. 2. Before overhaul: -Close suction and discharge valves. -Chain and lock the hand wheels. 3. Dismantle the pump and inspect: -Bearings -Pump casing and wear ring -Shaft, shaft sleeves, and keyways 4. Inspect the main pumping elements (e.g., impeller, screw, gear, vanes, pistons). 5. Examine and renew if necessary: -Mechanical seals -O-rings and oil seals 6. Check and verify coupling alignment and coupling elements. 7. Renew parts based on maker's recommendations and actual condition. 8. After assembly: -Run the pump and monitor vibrations, noise, temperature, and any leakage. -Record overhaul date, condition of components, and test results. -Compare the results with the shop trial data and maintain a record. -Upload parameters and maintenance record to the PMS system. Tools & Materials Required: -Ring and socket spanners -Torque wrench -Soft mallet / hammer -Mechanical seal extractor or puller -Bearing puller -Feeler gauge -Dial gauge (for alignment check) -Vernier caliper or micrometer -Cleaning brushes and scrapers -Solvent or degreaser -Lifting gear / chain block (if needed) -Workbench with vice -PPE: gloves, goggles, apron, face shield Reporting: -Update spares consumed in the PMS. -Attach relevant photos of damaged and renewed parts. -Clearly report any corrective actions taken and abnormalities noted during the job. Reference: SMS Annex 1F Maker's Maintenance Manual | 60 Months | 2nd Engineer | Chief Engineer | SHINKO | S909 |  | 2028-04-01 | 2028-04-01 |  |  | Pending | Major Maintenance |  |  |  | 2023-04-01 |  | SMS |  |  | 1 - Code + Machinery + Component
Cap Quebec | FFE Loose | Portable Fire Extinguishers#1 | Portable Fire Extinguishers - General#1 | 472 | Portable Fire Extinguishers - Major Inspection | Job Description: Perform major inspection and testing of all portable fire extinguishers at 5-year intervals in compliance with IMO Res. A.951(23), Class NK PSC Guidelines, and manufacturer's instructions. This includes internal examination, hydrostatic testing, and recharging where required. Scope of Work: Important Cautions: No more than 50 Per of the extinguishers may be removed from the vessel at any time for servicing. The remaining extinguishers must be adequately distributed throughout the vessel to maintain protection. Inspection and Servicing Steps: Check the air passage and the operating mechanism by blowing through vent holes and vent devices in the cap. Check the hose, nozzle strainer, discharge tube, and breather valve, as applicable. Check the operation and discharge control. Clean and lubricate the cap threads as required. Check that the safety pin is removable and that the lever is undamaged. Examine the gas cartridge for damage and corrosion. Weigh the cartridge to ascertain that it is within prescribed limits. Check O-rings and replace hose diaphragms if fitted. Inspect the interior of water and foam bodies. Check for corrosion and lining deterioration. Check separate containers for leakage or damage. Examine the extinguisher container and check internally for corrosion and lining deterioration. Replace the extinguisher charge per the manufacturer's instructions. Replace the powder of the DCP extinguisher 6 years from the date of manufacture, in the absence of the manufacturer's instructions. Reassemble the extinguisher per the manufacturer's instructions. Fill in the entry on the maintenance label, including full weight. Check the mounting bracket or parking stand. Complete a report on the state of maintenance of the extinguisher. Spare Charges: Replace/renew the spare charges of DCP fire extinguishers at the same intervals as the refilling interval specified by the manufacturer. In the absence of the manufacturer's instructions, replace all the spare charges of DCP extinguishers every 6 years from the date of manufacture. Reporting: Mention all corrective actions taken. Update spares consumed, if any, with relevant photos. Attach shore inspection report if performed by a service vendor. References: IMO Resolution A.951(23) - Para 9.4 Class NK Guidelines: NK-PSC-20 Manufacturer's Instructions | 60 Months | 3rd Officer | Master | HYUNDAI SAMHO HEAVY INDUSTRIES | S909 |  | 2028-04-01 | 2028-04-01 |  |  | Pending | Major Inspection |  |  |  | 2023-04-01 |  | SMS |  | 4.1 Portable Fire Extinguishers SMS.pdf | 1 - Code + Machinery + Component
Cap Quebec | Power Distribution | Emergency Switchboard#1 | Emergency Switchboard - General#1 | 9676 | Emergency Switchboard Meters - Calibration | "Job to be planned during vessel dry-docking, Main Switch Board Meters to be calibrated by the shore technician - All Voltmeters - All Ampere meters - All KW meter - All Frequency meter - M Ohm meter and Synchroscope Meter. Ensure calibration report is available and filed onboard. Calibration stickers to be pasted near various meters." | 60 Months | Electrical Officer,Electrician,Electro Technical Officer,Junior Electrical Officer,Trainee Electrical Officer | Chief Engineer | HYUNDAI ELECTRIC | S909 |  | 2028-04-01 | 2028-04-01 |  |  | Pending | Calibration |  |  |  | 2023-04-01 |  | Generic |  |  | 1 - Code + Machinery + Component
Cap Quebec | Fuel Oil Service System | AE FO Supply Pump#1 | AE FO Supply Pump - General#1 | 426 | Pump - Major Maintenance | Major Maintenance of Pump Safety Procedure ------------------------- Ensure To Comply Safety Procedure as Per the Company Policy. Procedure --------------- - It is advisable to dismantle the pump for a thorough inspection and thereby change out shaft seal and ball bearing, every three years as a max period. Procedure Reference: 8128 S-35 6U2814036 GEAR PUMPS & OTHER PUMPS.pdf Section: Inspection of shaft seal Page No: 220 | 60 Months | 2nd Engineer,3rd Engineer,4th Engineer (Senior) | Chief Engineer | IMO AB, STOCKHOLM | ACE 025N4 NKBP |  | 2028-04-01 | 2028-04-01 |  |  | Pending | Major Maintenance |  |  |  | 2023-04-01 |  | Instruction Manual |  | AE FO Supply Pump - General_IMO AB, STOCKHOLM_ACE 025N4 NKBP_Major Maintenance.pdf | 1 - Code + Machinery + Component
Cap Quebec | Power Distribution | Emergency Switchboard#1 | Emergency Switchboard - General#1 | 3436 | Switchboard Bus Bar and Feeder Panel - Inspection/Operation Test | Also Refer To Generic List. | 60 Months | Electrical Officer,Electrician,Electro Technical Officer,Junior Electrical Officer,Trainee Electrical Officer | Chief Engineer | HYUNDAI ELECTRIC | S909 |  | 2028-04-01 | 2028-04-01 |  |  | Pending | Operation Test |  |  |  | 2023-04-01 |  | Generic |  |  | 1 - Code + Machinery + Component
Cap Quebec | Mooring, Anchoring and Towing | Mooring Wires#1 | Mooring Wires - General#1 | 9061 | Mooring Lines - Change Over | Follow maker's recommended maintenance procedures and Safety Precautions Job Description: Inspection and maintenance: Interchanging lines provides an opportunity for thorough inspection of the entire line, including hidden sections that might not be readily visible when in use. This allows for early detection of potential issues like chafe, broken strands, or internal corrosion, enabling timely repairs or replacements. - Maintain the record of service life of Mooring Lines Reporting: - Always mention Corrective actions taken - Update spares consumed if any with relevant photos Reference : SMS NMM 14.4,TMM Annex 1H | 60 Months | Chief Officer | Master | HYUNDAI SAMHO HEAVY INDUSTRIES | S909 |  | 2028-04-01 | 2028-04-01 |  |  | Pending | Test |  |  |  | 2023-04-01 |  | SMS |  |  | 1 - Code + Machinery + Component
Cap Quebec | Ballast System | Cargo and Ballast Valve Remote Control System#1 | Hydraulic Pump - Cargo and Ballast VRCS#1 | 426 | Pump - Major Maintenance | Pump - Overhaul (Centrifugal / Piston / Screw / Gear Type) Safety Precautions: 1. Ensure energy isolation is carried out using the Lockout/Tagout (LOTO) system. 2. Switch off both the main power supply for the motor and the power supply for space heaters. 3. Follow the maker's recommended maintenance procedures throughout the overhaul. 4. Use appropriate PPE: gloves, goggles, face shield, safety shoes, and protective clothing. 5. Confirm the area is well-ventilated and free of ignition sources when handling oils or chemicals. 6. Use the appropriate Risk Assessment (RA) relevant to the job before commencing any work. Job Description / Procedure: 1. Check the performance of the pump. If required, proceed with complete overhaul. 2. Before overhaul: -Close suction and discharge valves. -Chain and lock the hand wheels. 3. Dismantle the pump and inspect: -Bearings -Pump casing and wear ring -Shaft, shaft sleeves, and keyways 4. Inspect the main pumping elements (e.g., impeller, screw, gear, vanes, pistons). 5. Examine and renew if necessary: -Mechanical seals -O-rings and oil seals 6. Check and verify coupling alignment and coupling elements. 7. Renew parts based on maker's recommendations and actual condition. 8. After assembly: -Run the pump and monitor vibrations, noise, temperature, and any leakage. -Record overhaul date, condition of components, and test results. -Compare the results with the shop trial data and maintain a record. -Upload parameters and maintenance record to the PMS system. Tools & Materials Required: -Ring and socket spanners -Torque wrench -Soft mallet / hammer -Mechanical seal extractor or puller -Bearing puller -Feeler gauge -Dial gauge (for alignment check) -Vernier caliper or micrometer -Cleaning brushes and scrapers -Solvent or degreaser -Lifting gear / chain block (if needed) -Workbench with vice -PPE: gloves, goggles, apron, face shield Reporting: -Update spares consumed in the PMS. -Attach relevant photos of damaged and renewed parts. -Clearly report any corrective actions taken and abnormalities noted during the job. Reference: SMS Annex 1F Maker's Maintenance Manual | 60 Months | 2nd Engineer | Chief Engineer | NAKAKITA SEISAKUSHO | PV2R1 |  | 2028-04-01 | 2028-04-01 |  |  | Pending | Major Maintenance |  |  |  | 2023-04-01 |  | SMS |  |  | 1 - Code + Machinery + Component
Cap Quebec | Cooling Fresh Water System | Central CFW Pump#2 | Motor - Central CFW Pump#1 | 603 | Motor - Major Maintenance | Safety Precautions: Ensure energy isolation is carried out using the Lockout/Tagout (LOTO) system. Electrical Work Permit (PTW-06) to be filled and approved if there is a risk of electric shock or accidental equipment start-up. Use the appropriate Risk Assessment (RA) relevant to the job before commencing any work. Use appropriate PPE: insulated gloves, safety goggles, arc-rated clothing, safety shoes. Before Dismantling: Mark cable connections in the terminal box for proper reconnection. Check and record motor foundation alignment. Job Description: Record running parameters before dismantling: Current Vibration Temperature at DE (driving end) & NDE (non-driving end) bearings Disconnect electrical cables and check insulation resistance. Clean stator winding and rotor thoroughly. Apply varnish to stator winding and perform controlled heating for drying. Inspect bearing housings for wear and damage. Replace bearings on both DE and NDE. After assembly, check insulation resistance again. After Assembling: Perform trial run with driven equipment connected. Check and record: Vibration Temperature Verify alignment, and tighten coupling bolts. Test the motor under load and compare running parameters with values recorded before overhaul. Record overhaul date, condition of components, and test results. Compare with shop trial data and upload records to PMS. Tools Required: Socket and ring spanners Torque wrench Bearing puller or hydraulic press Multimeter (for voltage, current, and continuity checks) Insulation resistance tester (Megger) Dial indicator Soft mallet Cleaning brushes and cloths Varnish and heating arrangement (hot air blower) Micrometer or Vernier caliper Lifting tackle (chain block/hoist if motor is large) Screwdrivers and Allen keys Coupling alignment gauge or feeler gauges PPE: Insulated gloves, face shield, safety goggles, arc flash gear Reporting: Record and report: Spares consumed Test values Attach relevant photos in the job update Reference: SMS Annex 1G Maker's Maintenance Manual | 60 Months | Electrical Officer,Electrician,Electro Technical Officer,Junior Electrical Officer,Trainee Electrical Officer | Chief Engineer | HOYER | HMC2 225M-4 |  | 2028-04-01 | 2028-04-01 |  |  | Pending | Major Maintenance |  |  |  | 2023-04-01 |  | Generic |  |  | 1 - Code + Machinery + Component
Cap Quebec | Deck Lifting Appliances | Pump Room Davit#1 | Pump Room Davit - General#1 | 2481 | Jib Davit Wire - Renewal | Job Description - Renew Jib Davit wire rope as per maker’s specification to ensure safe lifting operation and compliance with maintenance requirements. Procedure 1. Preparation - Verify replacement wire rope specification as per maker’s requirements, including: • Length • Diameter • Construction • Minimum breaking force • Direction of lay • Correct rope terminations for drum, hook block, and anchor points 2. Removal - Secure jib davit and release wire tension safely. - Remove existing wire rope carefully. - Inspect: • Drum grooves • Sheaves • Wire guides • Hook block • End terminations - Rectify abnormalities before installation. 3. Installation - Install new wire rope strictly as per maker’s instructions. - Ensure correct reeving arrangement. - Ensure proper wire terminations and securing. - Confirm correct winding direction and even spooling on drum. - Lubricate if required as per maker’s recommendations. 4. Functional Test - Operate jib davit through full working range. - Verify: • Smooth movement • Correct reeving • Proper spooling • No abnormal noise or wire jumping • Proper seating on sheaves and drum 5. Storage / Handling Precautions (if wire stored onboard) - Do not drop reels or coils. - Do not strike reels with hooks or lift truck forks. - Store in cool, dry area on wooden pallets / gratings. - Keep away from chemicals, steam, and corrosive agents. - If stored on open deck, protect with canvas cover. - Periodically inspect stored rope for deterioration or corrosion. Reporting - Maintain record of wire rope renewal. - Record renewal details in PMS. - Update wire certificate details where applicable. - Clearly mention corrective actions taken. - Attach relevant photos and rope certification. Reference - Maker’s Maintenance Procedures - Company Lifting Equipment Procedures | 60 Months | Chief Officer | Master | SHIN MYUNG TECH | SMPRD-A2T |  | 2028-04-01 | 2028-04-01 |  |  | Pending | Renewal |  |  |  | 2023-04-01 |  | Instruction Manual |  |  | 1 - Code + Machinery + Component
Cap Quebec | Power Distribution | Main Switchboard#1 | Main Switchboard - General#1 | 3436 | Switchboard Bus Bar and Feeder Panel - Inspection/Operation Test | Also Refer To Generic List. | 60 Months | Electrical Officer,Electrician,Electro Technical Officer,Junior Electrical Officer,Trainee Electrical Officer | Chief Engineer | HYUNDAI ELECTRIC | S909 |  | 2028-04-01 | 2028-04-01 |  |  | Pending | Operation Test |  |  |  | 2023-04-01 |  | Generic |  |  | 1 - Code + Machinery + Component
Cap Quebec | Navigation Equipment | Electric Horn#1 | Electric Horn - General#1 | 2105 | Horn Complete - Overhaul | Piston / Air Horns to be Overhauled as per maker's maintenance procedures Adhere to safety precautions recommended in Maker's manual During Piston Horn Overhaul - Inspect/ replace Cylinder, Piston, Piston rings, Rod, Rod bearing - Check for scratches or nicks on the inside surface of the cylinder - Lubricate the teeth of the gear wheel with Molybdeniun or tungsten disulfide grease of good quality intended for high-speed gears. - Lubricate the piston rod bearing and fill half of the volume inside the bearing cover with high-speed roller bearing grease of good quality. - Always replace O-rings, circlips, the piston rod sealing ring and piston screw securing plate with new ones on inspection or change of cylinder. During Air Horn Overhaul - Check the condition of Air filter (if fitted) - Inspect/Renew the diaphragm - Check for the ingress of any foriegn material into whistle operating Valve References: SMS TMM Annex 1C/ Maker's Maintenance Procedures | 60 Months | Electrical Officer,Electrician,Electro Technical Officer,Junior Electrical Officer,Trainee Electrical Officer | Master | IBUKI KOGYO | MH700-H |  | 2028-04-01 | 2028-04-01 |  |  | Pending | Overhaul |  |  |  | 2023-04-01 |  | SMS |  |  | 1 - Code + Machinery + Component
Cap Quebec | Lubricating Oil Service System | ME LO Pump#2 | Motor - ME LO Pump#1 | 603 | Motor - Major Maintenance | Safety Precautions: Ensure energy isolation is carried out using the Lockout/Tagout (LOTO) system. Electrical Work Permit (PTW-06) to be filled and approved if there is a risk of electric shock or accidental equipment start-up. Use the appropriate Risk Assessment (RA) relevant to the job before commencing any work. Use appropriate PPE: insulated gloves, safety goggles, arc-rated clothing, safety shoes. Before Dismantling: Mark cable connections in the terminal box for proper reconnection. Check and record motor foundation alignment. Job Description: Record running parameters before dismantling: Current Vibration Temperature at DE (driving end) & NDE (non-driving end) bearings Disconnect electrical cables and check insulation resistance. Clean stator winding and rotor thoroughly. Apply varnish to stator winding and perform controlled heating for drying. Inspect bearing housings for wear and damage. Replace bearings on both DE and NDE. After assembly, check insulation resistance again. After Assembling: Perform trial run with driven equipment connected. Check and record: Vibration Temperature Verify alignment, and tighten coupling bolts. Test the motor under load and compare running parameters with values recorded before overhaul. Record overhaul date, condition of components, and test results. Compare with shop trial data and upload records to PMS. Tools Required: Socket and ring spanners Torque wrench Bearing puller or hydraulic press Multimeter (for voltage, current, and continuity checks) Insulation resistance tester (Megger) Dial indicator Soft mallet Cleaning brushes and cloths Varnish and heating arrangement (hot air blower) Micrometer or Vernier caliper Lifting tackle (chain block/hoist if motor is large) Screwdrivers and Allen keys Coupling alignment gauge or feeler gauges PPE: Insulated gloves, face shield, safety goggles, arc flash gear Reporting: Record and report: Spares consumed Test values Attach relevant photos in the job update Reference: SMS Annex 1G Maker's Maintenance Manual | 60 Months | Electrical Officer,Electrician,Electro Technical Officer,Junior Electrical Officer,Trainee Electrical Officer | Chief Engineer | HOYER | HMC2 315S-4 |  | 2028-04-01 | 2028-04-01 |  |  | Pending | Major Maintenance |  |  |  | 2023-04-01 |  | Generic |  |  | 1 - Code + Machinery + Component
Cap Quebec | Heating Ventilation and Air Conditioning | Accommodation AC Plant#1 | AC Condenser - Accommodation AC Plant#1 | 152 | Shell and Tube Cooler - Major Maintenance | Follow maker's maintenance procedures and relevant job cards for Inspection and Overhauls Adhere to maker's recommended safety precautions for carrying out the Job Job Description: - Clean Oil side of heater or cooler - Pressure Test Relief valve - Pressure test Steam side or water side - Replace Gaskets - Check Pressure Gauges and thermometers for Proper Functioning. - Check the Tubes for Leakages Reporting: - Update biofouling file - Update spares consumed and attach relevant photos Survey: - Survey is to be carried out in accordance with classification society CMS scheme. - Previous examination records should be submitted to surveyor. Reference: SMS ANNEX 1F | 60 Months | 3rd Engineer,4th Engineer (Senior) | Chief Engineer | HI AIR KOREA | CRKC 502320 |  | 2028-04-01 | 2028-04-01 |  |  | Pending | Major Maintenance |  |  |  | 2023-04-01 |  | SMS |  |  | 1 - Code + Machinery + Component
Cap Quebec | Compressed Air System | Main Air Reservoir#2 | Main Air Reservoir - General#1 | 2095 | Air Reservoir Safety Valve - Pressure Test/Overhaul | Safety Instructions: Follow Lockout/Tagout (LOTO) procedures before starting. Ensure reservoir pressure is fully relieved before valve removal. Use appropriate Risk Assessment (RA) relevant to the task. Wear PPE including gloves, eye protection, and hearing protection. Ensure the area is well-ventilated and isolated from live systems. Job Description: Perform pressure test of the air reservoir safety valve using calibrated test equipment. Verify the set pressure matches the relief value as per maker's specifications. If the valve fails to operate correctly or if overhaul is scheduled: Dismantle the safety valve. Inspect valve seat, spindle, spring, and body for wear, corrosion, or deformation. Clean all parts using approved solvents. Replace sealing components (gaskets, O-rings) as needed. Reassemble and retest to verify performance. Spares Required: O-rings / Gaskets Valve spring (if required) Consumables: grease, cleaning solvent Tools Required: Standard spanner set Torque wrench Safety valve test rig / calibrated pressure pump Cleaning brush and lint-free cloths Vernier caliper or micrometer (for wear check) PPE: gloves, goggles, ear protection Reporting: Mention corrective actions taken. Update spares consumed with photos of replaced parts. Attach test certificate (if available). Upload test data and photos post-maintenance. References: TMM Annex 1F Maker's Maintenance Manual | 60 Months | 2nd Engineer | Chief Engineer | DONGHWA | S909 |  | 2028-04-01 | 2028-04-01 |  |  | Pending | Pressure Test Overhaul |  |  |  | 2023-04-01 |  | SMS |  |  | 1 - Code + Machinery + Component
Cap Quebec | Miscellaneous | Elevator#1 | Elevator - General#1 | 9350 | Elevator - Load Test | Follow maker's recommended maintenance procedures and Safety precautions Job Description Load Test to be carried by Authorised Workshop by Maker's Reporting: - Always mention Corrective actions taken - Update spares consumed if any with relevant photos | 60 Months | Electrical Officer,Electrician,Electro Technical Officer,Junior Electrical Officer,Trainee Electrical Officer | Chief Engineer | HYUNDAI ELEVATOR | S909 |  | 2028-04-01 | 2028-04-01 |  |  | Pending | Load Test |  |  |  | 2023-04-01 |  | Generic |  |  | 1 - Code + Machinery + Component
Cap Quebec | Fuel Oil Service System | AE FO Supply Pump#2 | AE FO Supply Pump - General#1 | 426 | Pump - Major Maintenance | Major Maintenance of Pump Safety Procedure ------------------------- Ensure To Comply Safety Procedure as Per the Company Policy. Procedure --------------- - It is advisable to dismantle the pump for a thorough inspection and thereby change out shaft seal and ball bearing, every three years as a max period. Procedure Reference: 8128 S-35 6U2814036 GEAR PUMPS & OTHER PUMPS.pdf Section: Inspection of shaft seal Page No: 220 | 60 Months | 2nd Engineer,3rd Engineer,4th Engineer (Senior) | Chief Engineer | IMO AB, STOCKHOLM | ACE 025N4 NKBP |  | 2028-04-01 | 2028-04-01 |  |  | Pending | Major Maintenance |  |  |  | 2023-04-01 |  | Instruction Manual |  | AE FO Supply Pump - General_IMO AB, STOCKHOLM_ACE 025N4 NKBP_Major Maintenance.pdf | 1 - Code + Machinery + Component
Cap Quebec | Fresh Water System | Hot Water Circulating Pump#1 | Hot Water Circulating Pump - General#1 | 426 | Pump - Major Maintenance | Pump - Overhaul (Centrifugal / Piston / Screw / Gear Type) Safety Precautions: 1. Ensure energy isolation is carried out using the Lockout/Tagout (LOTO) system. 2. Switch off both the main power supply for the motor and the power supply for space heaters. 3. Follow the maker's recommended maintenance procedures throughout the overhaul. 4. Use appropriate PPE: gloves, goggles, face shield, safety shoes, and protective clothing. 5. Confirm the area is well-ventilated and free of ignition sources when handling oils or chemicals. 6. Use the appropriate Risk Assessment (RA) relevant to the job before commencing any work. Job Description / Procedure: 1. Check the performance of the pump. If required, proceed with complete overhaul. 2. Before overhaul: -Close suction and discharge valves. -Chain and lock the hand wheels. 3. Dismantle the pump and inspect: -Bearings -Pump casing and wear ring -Shaft, shaft sleeves, and keyways 4. Inspect the main pumping elements (e.g., impeller, screw, gear, vanes, pistons). 5. Examine and renew if necessary: -Mechanical seals -O-rings and oil seals 6. Check and verify coupling alignment and coupling elements. 7. Renew parts based on maker's recommendations and actual condition. 8. After assembly: -Run the pump and monitor vibrations, noise, temperature, and any leakage. -Record overhaul date, condition of components, and test results. -Compare the results with the shop trial data and maintain a record. -Upload parameters and maintenance record to the PMS system. Tools & Materials Required: -Ring and socket spanners -Torque wrench -Soft mallet / hammer -Mechanical seal extractor or puller -Bearing puller -Feeler gauge -Dial gauge (for alignment check) -Vernier caliper or micrometer -Cleaning brushes and scrapers -Solvent or degreaser -Lifting gear / chain block (if needed) -Workbench with vice -PPE: gloves, goggles, apron, face shield Reporting: -Update spares consumed in the PMS. -Attach relevant photos of damaged and renewed parts. -Clearly report any corrective actions taken and abnormalities noted during the job. Reference: SMS Annex 1F Maker's Maintenance Manual | 60 Months | 2nd Engineer | Chief Engineer | WILO | PH-950M |  | 2028-04-01 | 2028-04-01 |  |  | Pending | Major Maintenance |  |  |  | 2023-04-01 |  | SMS |  |  | 1 - Code + Machinery + Component
Cap Quebec | FFE Fixed | Hypermist Fire Fighting System#1 | Hypermist Pump - Hypermist Fire Fighting System#1 | 426 | Pump - Major Maintenance | Safety Precautions: - Ensure energy isolation is carried out using lockout/ tagout (LOTO) system - Both Main power supply for Motor and Power supply for Space heaters to be switched off - Follow maker's recommended maintenance procedures during Pump maintenance Job Description: - Check Performance and Overhaul the Pump if necessary (Centrifugal / Piston / Screw / Gear Pumps) - Before Overhaul, Close Suction and Discharge valves, chain and lock hand wheels - Inspect Pump Bearings, Casing, Wear Ring, Shafting and Keyways for damage and wear - Inspect Main elements (Impeller/ Screw / Gears/ Vanes/ Pistons) - Check condition of Mechanical Seals, O-Rings and Oil Seals and change if required - Verify the coupling alignment and coupling elements - Parts to be renewed basis maker's recommendation and condition - After overhaul, check the pump performance (including vibrations, noise, leakages, etc..) Reporting: - Update spares consumed and attach relevant Photos - Any corrective actions taken must be reported with this Job Order Reference: SMS Annex 1G / Maker's Maintenance Manuals | 60 Months | 2nd Engineer,3rd Engineer,4th Engineer (Senior) | Chief Engineer | CALPEDA | MXVL 50-1606-60F |  | 2028-04-01 | 2028-04-01 |  |  | Pending | Major Maintenance |  |  |  | 2023-04-01 |  | SMS |  |  | 1 - Code + Machinery + Component
Cap Quebec | Steering Gear System | Steering Gear#1 | Steering Gear - General#1 | 6523 | Steering Gear - Major Renewal | Major Renewal of Steering Gear Safety Procedure ------------------------- Ensure To Comply Safety Procedure As Per The Company Policy. Procedure --------------- 1. Replacement of packing is not required when there is no oil leakage from the packing gland under the condition that packing gland can be tightened and there is a light film on the ram surface. - Even if oil leakage is not observed, it is desirable to renew it about every five years. 2. Oil Seal of pump Unit If oil leakage is observed, renew it. - Even if oil leakage is not observed, it is desirable to renew it about every five years. - If the back-up ring is not damaged, it can be further used as it is. Procedure Reference: (M-41) STEERING GEAR.PDF Section Name: 6.3 Periodic Inspection Pdf Page No: 138 | 60 Months | 2nd Engineer | Chief Engineer | FLUTEK | FE21-350-T050 |  | 2028-04-01 | 2028-04-01 |  |  | Pending | Major Renewal |  |  |  | 2023-04-01 |  | Instruction Manual |  |  | 1 - Code + Machinery + Component
Cap Quebec | Fresh Water System | Drinking Water Hydrophore System#1 | DW Hydrophore Pump - DW Hydrophore System#2 | 426 | Pump - Major Maintenance | Pump - Overhaul (Centrifugal / Piston / Screw / Gear Type) Safety Precautions: 1. Ensure energy isolation is carried out using the Lockout/Tagout (LOTO) system. 2. Switch off both the main power supply for the motor and the power supply for space heaters. 3. Follow the maker's recommended maintenance procedures throughout the overhaul. 4. Use appropriate PPE: gloves, goggles, face shield, safety shoes, and protective clothing. 5. Confirm the area is well-ventilated and free of ignition sources when handling oils or chemicals. 6. Use the appropriate Risk Assessment (RA) relevant to the job before commencing any work. Job Description / Procedure: 1. Check the performance of the pump. If required, proceed with complete overhaul. 2. Before overhaul: -Close suction and discharge valves. -Chain and lock the hand wheels. 3. Dismantle the pump and inspect: -Bearings -Pump casing and wear ring -Shaft, shaft sleeves, and keyways 4. Inspect the main pumping elements (e.g., impeller, screw, gear, vanes, pistons). 5. Examine and renew if necessary: -Mechanical seals -O-rings and oil seals 6. Check and verify coupling alignment and coupling elements. 7. Renew parts based on maker's recommendations and actual condition. 8. After assembly: -Run the pump and monitor vibrations, noise, temperature, and any leakage. -Record overhaul date, condition of components, and test results. -Compare the results with the shop trial data and maintain a record. -Upload parameters and maintenance record to the PMS system. Tools & Materials Required: -Ring and socket spanners -Torque wrench -Soft mallet / hammer -Mechanical seal extractor or puller -Bearing puller -Feeler gauge -Dial gauge (for alignment check) -Vernier caliper or micrometer -Cleaning brushes and scrapers -Solvent or degreaser -Lifting gear / chain block (if needed) -Workbench with vice -PPE: gloves, goggles, apron, face shield Reporting: -Update spares consumed in the PMS. -Attach relevant photos of damaged and renewed parts. -Clearly report any corrective actions taken and abnormalities noted during the job. Reference: SMS Annex 1F Maker's Maintenance Manual | 60 Months | 2nd Engineer | Chief Engineer | WILO | MVI404/PN16/R |  | 2028-04-01 | 2028-04-01 |  |  | Pending | Major Maintenance |  |  |  | 2023-04-01 |  | SMS |  |  | 1 - Code + Machinery + Component
Cap Quebec | Fuel Oil Service System | AE FO Booster Pump#1 | AE FO Booster Pump - General#1 | 426 | Pump - Major Maintenance | Pump - Major Maintenance / Overhaul(Centrifugal / Piston / Screw / Gear Type)Job Description:1. Pre-Overhaul Check- Check pump performance, suction/discharge pressure, leakage, noise, vibration and bearing temperature before overhaul, where possible.- Record available operating parameters for comparison after overhaul.- Close suction/discharge valves and secure against accidental operation.2. Pump Overhaul- Dismantle the pump in accordance with maker's instructions.- Clean and inspect all components for wear, corrosion, erosion, cavitation, cracks, scoring or damage.- Inspect, measure and renew as necessary: • Bearings • Pump casing • Wear rings • Shaft and shaft sleeves • Keyways/keys • Mechanical seals • O-rings, gaskets and oil seals- Inspect the main pumping elements according to pump type: • Impeller – Centrifugal Pump • Screw – Screw Pump • Gears – Gear Pump • Pistons/Valves – Piston Pump • Other applicable pumping elements- Record applicable clearances/measurements and compare with maker's allowable limits.- Renew worn or defective components based on actual condition and maker's recommendations.3. Coupling / Alignment- Inspect coupling, coupling elements, hubs, keys and securing arrangements.- Check pump/motor alignment using suitable measuring equipment.- Correct alignment as necessary according to maker's specified tolerances.- Confirm foundation/mounting bolts are properly secured.4. Relief Valve Maintenance - If Applicable- Where a relief valve is fitted as part of the pump arrangement, dismantle and inspect in accordance with maker's instructions.- Clean the valve body and internal components.- Inspect valve seat/disc, spindle, spring, guides, seals and sealing surfaces for wear, corrosion, scoring, deposits or damage.- Check that internal components move freely without sticking.- Renew defective springs, seals, O-rings/gaskets or other components as required.- Reassemble the relief valve correctly.- Verify relief valve opening/set pressure using a suitable calibrated pressure source/gauge where required and permitted by the maker.- Confirm smooth opening and satisfactory reseating without abnormal leakage.- Do not alter the specified relief valve set pressure except in accordance with maker's approved procedure.- Record the set pressure and test result, where tested.5. Sacrificial Pipe / Anodes - If Applicable- Inspect the condition of the pump sacrificial pipe/anode arrangement, where fitted.- Renew the applicable sacrificial pipe at 60-month intervals or earlier based on condition monitoring, where specified by the applicable maintenance requirement.- Inspect for excessive wastage, corrosion or deterioration.- Record condition and renewal details in PMS.6. Reassembly / Operational Test- Reassemble the pump using serviceable/new seals, O-rings and gaskets.- Tighten fasteners according to maker's requirements.- Lubricate bearings/components with the specified lubricant.- Ensure coupling and guards are correctly fitted.- Restore suction/discharge valves and remove applicable isolations.- Vent/prime the pump as required before starting.- Run the pump and monitor: • Suction/discharge pressure • Leakage • Noise and vibration • Bearing/motor temperature • Pump capacity/performance, where measurable- Verify satisfactory relief valve/system operation, where applicable.- Compare available post-overhaul parameters with previous records/shop trial data.- Confirm satisfactory operation before returning the pump to service.Tools & Materials Required:- Standard Spanner / Socket Set- Torque Wrench- Soft Mallet- Bearing / Seal Puller- Feeler Gauge- Dial Gauge / Alignment Equipment- Vernier Caliper / Micrometer- Cleaning Brushes / Scrapers- Solvent / Degreaser- Suitable Pressure Test Equipment, where applicable- Certified Lifting Gear / Chain Block- Appropriate PPEReporting:- Record overhaul details and component condition in PMS.- Record applicable clearances/measurements and alignment results.- Record relief valve inspection, maintenance, set pressure and test result, where applicable.- Record sacrificial pipe/anode condition and renewal, where applicable.- Record pre- and post-overhaul operating parameters where available.- Compare results with previous/shop trial data where available.- Always mention corrective actions taken and abnormalities identified.- Update all spares/lubricants/consumables used.- Attach relevant photographs of inspected, damaged and renewed components.Reference:- SMS Annex 1F- Pump Maker's Maintenance Manual- Applicable Relief Valve Maker's Maintenance Instructions | 60 Months | 2nd Engineer,3rd Engineer,4th Engineer (Senior) | Chief Engineer | IMO | ACE 032L4 NKBP |  | 2028-04-01 | 2028-04-01 |  |  | Pending | Major Maintenance |  |  |  | 2023-04-01 |  | SMS |  |  | 1 - Code + Machinery + Component
Cap Quebec | Steam Power | Auxiliary Boiler#1 | Soot Blower - Auxiliary Boiler#1 | 6272 | Boiler Soot Blower - Maintenance | Follow maker's recommended maintenance procedures and Safety precautions Job Description BOILER SOOT BLOWERS INSPECTION AT DRY DOCKING Reporting: - Always mention Corrective actions taken - Update spares consumed if any with relevant photos PPE must be worn as per Company's Health and Safety Manual (Ch 6.1 - Personal protection equipment) | 60 Months | 2nd Engineer | Chief Engineer | KANGRIM | MD02 |  | 2028-04-01 | 2028-04-01 |  |  | Pending | Maintenance |  |  |  | 2023-04-01 |  | Generic |  |  | 1 - Code + Machinery + Component
Cap Quebec | Inert Gas System | Inert Gas Uptake Plant#1 | Blower - Inert Gas Uptake Plant#2 > Motor - Blower#1 | 603 | Motor - Major Maintenance | Safety Precautions: Ensure energy isolation is carried out using the Lockout/Tagout (LOTO) system. Electrical Work Permit (PTW-06) to be filled and approved if there is a risk of electric shock or accidental equipment start-up. Use the appropriate Risk Assessment (RA) relevant to the job before commencing any work. Use appropriate PPE: insulated gloves, safety goggles, arc-rated clothing, safety shoes. Before Dismantling: Mark cable connections in the terminal box for proper reconnection. Check and record motor foundation alignment. Job Description: Record running parameters before dismantling: Current Vibration Temperature at DE (driving end) & NDE (non-driving end) bearings Disconnect electrical cables and check insulation resistance. Clean stator winding and rotor thoroughly. Apply varnish to stator winding and perform controlled heating for drying. Inspect bearing housings for wear and damage. Replace bearings on both DE and NDE. After assembly, check insulation resistance again. After Assembling: Perform trial run with driven equipment connected. Check and record: Vibration Temperature Verify alignment, and tighten coupling bolts. Test the motor under load and compare running parameters with values recorded before overhaul. Record overhaul date, condition of components, and test results. Compare with shop trial data and upload records to PMS. Tools Required: Socket and ring spanners Torque wrench Bearing puller or hydraulic press Multimeter (for voltage, current, and continuity checks) Insulation resistance tester (Megger) Dial indicator Soft mallet Cleaning brushes and cloths Varnish and heating arrangement (hot air blower) Micrometer or Vernier caliper Lifting tackle (chain block/hoist if motor is large) Screwdrivers and Allen keys Coupling alignment gauge or feeler gauges PPE: Insulated gloves, face shield, safety goggles, arc flash gear Reporting: Record and report: Spares consumed Test values Attach relevant photos in the job update Reference: SMS Annex 1G Maker's Maintenance Manual | 60 Months | Electrical Officer,Electrician,Electro Technical Officer,Junior Electrical Officer,Trainee Electrical Officer | Chief Engineer | TAIYO ELECTRIC | TIT-315S |  | 2028-04-01 | 2028-04-01 |  |  | Pending | Major Maintenance |  |  |  | 2023-04-01 |  | Generic |  |  | 1 - Code + Machinery + Component
Cap Quebec | LSA Fixed | Lifeboat DavitStarboard1 | Lifeboat Davit - General#1 | 1130 | Lifeboat Davit - Load Test | As Per Solas III/20.11.1 & MSC Circ. 1206 the Five-Year Operational Test Should be Done By Lowering the Boat Loaded To A Proof Load Equal To 1.1 Times the Weight of the Survival Craft Or Rescue Boat and Its Full Complement of Persons and Equipment, Or Equivalent Load. When the Boat Has Reached Its Maximum Lowering Speed and before the Boat Enters the Water, the Brake Should be Abruptly Applied. Following these Tests, the Brake Pads and Stressed Structural Parts Should be Re-inspected. References: SMS ANNEX 1A / Solas III/20.11.1 & MSC Circ. 1206 Record all tests and inspections in the vessels Lifting Equipment Register | 60 Months | Chief Engineer | Chief Engineer | ORIENTAL PRECISION & ENGINEERING | HGD-057-24 |  | 2028-04-01 | 2028-04-01 |  |  | Pending | Load Test |  |  |  | 2023-04-01 |  | SMS |  | 5.4 Launching and Recovery Arrangements – Free Fall Lifeboats 5 Yearly and 30 Months.pdf | 1 - Code + Machinery + Component
Cap Quebec | Heating Ventilation and Air Conditioning | HVAC - Space Heaters#1 | Engine Room Space Heater#10 > Blower - Engine Room Space Heater#1 | 603 | Motor - Major Maintenance | Safety Precautions: Ensure energy isolation is carried out using the Lockout/Tagout (LOTO) system. Electrical Work Permit (PTW-06) to be filled and approved if there is a risk of electric shock or accidental equipment start-up. Use the appropriate Risk Assessment (RA) relevant to the job before commencing any work. Use appropriate PPE: insulated gloves, safety goggles, arc-rated clothing, safety shoes. Before Dismantling: Mark cable connections in the terminal box for proper reconnection. Check and record motor foundation alignment. Job Description: Record running parameters before dismantling: Current Vibration Temperature at DE (driving end) & NDE (non-driving end) bearings Disconnect electrical cables and check insulation resistance. Clean stator winding and rotor thoroughly. Apply varnish to stator winding and perform controlled heating for drying. Inspect bearing housings for wear and damage. Replace bearings on both DE and NDE. After assembly, check insulation resistance again. After Assembling: Perform trial run with driven equipment connected. Check and record: Vibration Temperature Verify alignment, and tighten coupling bolts. Test the motor under load and compare running parameters with values recorded before overhaul. Record overhaul date, condition of components, and test results. Compare with shop trial data and upload records to PMS. Tools Required: Socket and ring spanners Torque wrench Bearing puller or hydraulic press Multimeter (for voltage, current, and continuity checks) Insulation resistance tester (Megger) Dial indicator Soft mallet Cleaning brushes and cloths Varnish and heating arrangement (hot air blower) Micrometer or Vernier caliper Lifting tackle (chain block/hoist if motor is large) Screwdrivers and Allen keys Coupling alignment gauge or feeler gauges PPE: Insulated gloves, face shield, safety goggles, arc flash gear Reporting: Record and report: Spares consumed Test values Attach relevant photos in the job update Reference: SMS Annex 1G Maker's Maintenance Manual | 60 Months | Electrical Officer,Electrician,Electro Technical Officer,Junior Electrical Officer,Trainee Electrical Officer | Chief Engineer | DAEWON ENGINEERING | S909 |  | 2028-04-01 | 2028-04-01 |  |  | Pending | Major Maintenance |  |  |  | 2023-04-01 |  | Generic |  |  | 1 - Code + Machinery + Component
Cap Quebec | Fuel Oil Service System | AE FO Supply Pump#1 | Motor - AE FO Supply Pump#1 | 603 | Motor - Major Maintenance | Safety Precautions: Ensure energy isolation is carried out using the Lockout/Tagout (LOTO) system. Electrical Work Permit (PTW-06) to be filled and approved if there is a risk of electric shock or accidental equipment start-up. Use the appropriate Risk Assessment (RA) relevant to the job before commencing any work. Use appropriate PPE: insulated gloves, safety goggles, arc-rated clothing, safety shoes. Before Dismantling: Mark cable connections in the terminal box for proper reconnection. Check and record motor foundation alignment. Job Description: Record running parameters before dismantling: Current Vibration Temperature at DE (driving end) & NDE (non-driving end) bearings Disconnect electrical cables and check insulation resistance. Clean stator winding and rotor thoroughly. Apply varnish to stator winding and perform controlled heating for drying. Inspect bearing housings for wear and damage. Replace bearings on both DE and NDE. After assembly, check insulation resistance again. After Assembling: Perform trial run with driven equipment connected. Check and record: Vibration Temperature Verify alignment, and tighten coupling bolts. Test the motor under load and compare running parameters with values recorded before overhaul. Record overhaul date, condition of components, and test results. Compare with shop trial data and upload records to PMS. Tools Required: Socket and ring spanners Torque wrench Bearing puller or hydraulic press Multimeter (for voltage, current, and continuity checks) Insulation resistance tester (Megger) Dial indicator Soft mallet Cleaning brushes and cloths Varnish and heating arrangement (hot air blower) Micrometer or Vernier caliper Lifting tackle (chain block/hoist if motor is large) Screwdrivers and Allen keys Coupling alignment gauge or feeler gauges PPE: Insulated gloves, face shield, safety goggles, arc flash gear Reporting: Record and report: Spares consumed Test values Attach relevant photos in the job update Reference: SMS Annex 1G Maker's Maintenance Manual | 60 Months | Electrical Officer,Electrician,Electro Technical Officer,Junior Electrical Officer,Trainee Electrical Officer | Chief Engineer | HOYER | HMA2 90S-2 |  | 2028-04-01 | 2028-04-01 |  |  | Pending | Major Maintenance |  |  |  | 2023-04-01 |  | Generic |  |  | 1 - Code + Machinery + Component
Cap Quebec | Compressed Air System | Quick Closing Valve Air Reservoir#1 | Quick Closing Valve Air Reservoir - General#1 | 2097 | Air Reservoir Pressure Gauges - Calibration | Refer to SMS ANNEX 1F. Calibrate Pressure Gauge (Main, Aux, Emergency, Control) | 60 Months | 2nd Engineer | Chief Engineer | POONG JIN METAL | S909 |  | 2028-04-01 | 2028-04-01 |  |  | Pending | Calibration |  |  |  | 2023-04-01 |  | SMS |  |  | 1 - Code + Machinery + Component
Cap Quebec | Refrigeration System | Refrigeration System - Refrigerated Rooms#1 | Meat Room#1 > Cooling Element - Meat Room#1 | 603 | Motor - Major Maintenance | Safety Precautions: Ensure energy isolation is carried out using the Lockout/Tagout (LOTO) system. Electrical Work Permit (PTW-06) to be filled and approved if there is a risk of electric shock or accidental equipment start-up. Use the appropriate Risk Assessment (RA) relevant to the job before commencing any work. Use appropriate PPE: insulated gloves, safety goggles, arc-rated clothing, safety shoes. Before Dismantling: Mark cable connections in the terminal box for proper reconnection. Check and record motor foundation alignment. Job Description: Record running parameters before dismantling: Current Vibration Temperature at DE (driving end) & NDE (non-driving end) bearings Disconnect electrical cables and check insulation resistance. Clean stator winding and rotor thoroughly. Apply varnish to stator winding and perform controlled heating for drying. Inspect bearing housings for wear and damage. Replace bearings on both DE and NDE. After assembly, check insulation resistance again. After Assembling: Perform trial run with driven equipment connected. Check and record: Vibration Temperature Verify alignment, and tighten coupling bolts. Test the motor under load and compare running parameters with values recorded before overhaul. Record overhaul date, condition of components, and test results. Compare with shop trial data and upload records to PMS. Tools Required: Socket and ring spanners Torque wrench Bearing puller or hydraulic press Multimeter (for voltage, current, and continuity checks) Insulation resistance tester (Megger) Dial indicator Soft mallet Cleaning brushes and cloths Varnish and heating arrangement (hot air blower) Micrometer or Vernier caliper Lifting tackle (chain block/hoist if motor is large) Screwdrivers and Allen keys Coupling alignment gauge or feeler gauges PPE: Insulated gloves, face shield, safety goggles, arc flash gear Reporting: Record and report: Spares consumed Test values Attach relevant photos in the job update Reference: SMS Annex 1G Maker's Maintenance Manual | 60 Months | Electrical Officer,Electrician,Electro Technical Officer,Junior Electrical Officer,Trainee Electrical Officer | Chief Engineer | HI AIR KOREA | HFS-4-SS |  | 2028-04-01 | 2028-04-01 |  |  | Pending | Major Maintenance |  |  |  | 2023-04-01 |  | Generic |  |  | 1 - Code + Machinery + Component
Cap Quebec | Steam and Condensate System | Boiler Water Circulating Pump#2 | Motor - Boiler Water Circulating Pump#1 | 603 | Motor - Major Maintenance | Safety Precautions: Ensure energy isolation is carried out using the Lockout/Tagout (LOTO) system. Electrical Work Permit (PTW-06) to be filled and approved if there is a risk of electric shock or accidental equipment start-up. Use the appropriate Risk Assessment (RA) relevant to the job before commencing any work. Use appropriate PPE: insulated gloves, safety goggles, arc-rated clothing, safety shoes. Before Dismantling: Mark cable connections in the terminal box for proper reconnection. Check and record motor foundation alignment. Job Description: Record running parameters before dismantling: Current Vibration Temperature at DE (driving end) & NDE (non-driving end) bearings Disconnect electrical cables and check insulation resistance. Clean stator winding and rotor thoroughly. Apply varnish to stator winding and perform controlled heating for drying. Inspect bearing housings for wear and damage. Replace bearings on both DE and NDE. After assembly, check insulation resistance again. After Assembling: Perform trial run with driven equipment connected. Check and record: Vibration Temperature Verify alignment, and tighten coupling bolts. Test the motor under load and compare running parameters with values recorded before overhaul. Record overhaul date, condition of components, and test results. Compare with shop trial data and upload records to PMS. Tools Required: Socket and ring spanners Torque wrench Bearing puller or hydraulic press Multimeter (for voltage, current, and continuity checks) Insulation resistance tester (Megger) Dial indicator Soft mallet Cleaning brushes and cloths Varnish and heating arrangement (hot air blower) Micrometer or Vernier caliper Lifting tackle (chain block/hoist if motor is large) Screwdrivers and Allen keys Coupling alignment gauge or feeler gauges PPE: Insulated gloves, face shield, safety goggles, arc flash gear Reporting: Record and report: Spares consumed Test values Attach relevant photos in the job update Reference: SMS Annex 1G Maker's Maintenance Manual | 60 Months | Electrical Officer,Electrician,Electro Technical Officer,Junior Electrical Officer,Trainee Electrical Officer | Chief Engineer | HOYER | HMA2 132S1-2 |  | 2028-04-01 | 2028-04-01 |  |  | Pending | Major Maintenance |  |  |  | 2023-04-01 |  | Generic |  |  | 1 - Code + Machinery + Component
Cap Quebec | Power Distribution | Emergency Switchboard#1 | Emergency Switchboard - General#1 | 694 | Switchboard ACB - Overhaul | Follow maker's recommended maintenance procedures and Safety precautions Job Description - Overhaul to be carried out by authorized shore service provider - Inspect breakers, remove all covers and arc extinguishing shields, inspect for damage, wear and deterioration, clean and lubricate as required. Check, clean and dress (if required) the main contacts, clean all covers and arc shields. - Visual inspection for any broken parts and replace as needed. Clean and lubricate all mechanical linkages. - Check securingof all control wiring and associated fitted components, prove mechanical operations and reinstate covers and arc extinguishing shields. - Carry out insulation test, phase to phase and phase to earth. - Prove mechanical and electrical operation of the breaker by racking breaker to test position and carrying out injection test on electronic trip devices to prove operating characteristics against set points. - Rack breaker to connect position and return breaker to service condition. Reporting: - Update spares consumed - Upload Service engineer report and relevant photos References: TMM 12.1/ Maker's Maintenance Procedures | 60 Months | Electrical Officer,Electrician,Electro Technical Officer,Junior Electrical Officer,Trainee Electrical Officer | Chief Engineer | HYUNDAI ELECTRIC | S909 |  | 2028-04-01 | 2028-04-01 |  |  | Pending | Overhaul |  |  |  | 2023-04-01 |  | Generic |  |  | 1 - Code + Machinery + Component
Cap Quebec | Refrigeration System | Provision Refrigeration Plant#2 | Provision Refrigeration Plant - General#1 | 440 | Provision Refrigeration Plant - Overhaul/Operation Test | Follow maker's recommended maintenance procedures and Safety PrecautionsJob Description : - Inspect all the Components: Compressors, Condensers, Evaporators, and piping for signs of damage, wear, and corrosion. - Thoroughly clean the components to remove dirt, debris, and any accumulated grime or oil. - Overhaul Reefer Compressor - Overhaul Suction and Delivery Valves - Repair or replace any damaged or worn components.After Overhaul - Check for proper compressor operation, condenser fan activation, and evaporator cooling performance. - Ensure refrigerant pressures and temperatures are within specified ranges. - Test temperature setpoints, alarms, and safety interlocks.Reporting: - Prepare a report summarizing the overhaul and operation test findings, recommendations, and any pending actions. - Update spares consumed with relevant photos SMS Reference : TMM Annex 1F | 60 Months | 2nd Engineer | Chief Engineer | HI AIR KOREA | MCU 2N.2/221014-V |  | 2028-04-01 | 2028-04-01 |  |  | Pending | Operation Test |  |  |  | 2023-04-01 |  | Generic |  |  | 1 - Code + Machinery + Component
Cap Quebec | Bilge and Sludge System | Bilge and Sludge - Tanks#1 | FO Sludge TankP1 | 128 | Tank - Inspection/Cleaning | Job DescriptionCarry out a comprehensive internal inspection and cleaning of the tank, as applicable, in accordance with TMM 8.1 and TEC Form 32A–32S to assess structural integrity, coating condition, corrosion, sediment accumulation, tank fittings and Permanent Means of Access (PMA).Procedure1. Structural Inspection- Inspect bottom plating, shell plating, bulkheads, deckhead, longitudinals, stringers, stiffeners, web frames, girders, brackets and welds for corrosion, pitting, cracks, deformation, buckling and structural wastage.2. Coating Inspection- Inspect coating throughout the tank, particularly at bottom plating, bilges, web frames, weld seams, drain areas and structural connections.- Record coating breakdown, blistering, peeling, rust scale and corrosion under coating.3. Tank Fittings Inspection- Inspect bellmouths, sounding pipes, air pipes, suction arrangements, heating coils (where fitted), doubler plates and surrounding plating for corrosion, deformation, cracks, erosion, blockage, thinning, coating damage and secure fastening.- Capture photographs of critical fittings and surrounding structure.4. Cleaning- Inspect bilge wells and drainage arrangements for sediment or obstruction.- Remove accumulated deposits, clean the tank and flush with fresh water where necessary.5. Alarm, Manhole & Anodes (Where Fitted)- Test the level alarm by manually operating the float switch or level sensor and restore to normal condition.- Inspect manhole covers, seating surfaces, gaskets, studs, nuts and bolt holes for corrosion, wear, deformation or leakage; renew gaskets where required.- Inspect sacrificial anodes for consumption, damage, secure attachment and remaining service life; renew during dry dock where required.6. Permanent Means of Access (PMA) (Where Applicable)- Inspect vertical, inclined and spiral ladders, handrails, upper/rest platforms, guard rails, toe plates and access openings.- Verify structural integrity, coating condition, secure fastening and freedom from corrosion, cracks, deformation, excessive wear and loose fittings.- Ensure access arrangements remain safe, unobstructed and suitable for inspection and survey.7. Thickness Measurement (Dry Dock – Where Required)- Carry out Ultrasonic Thickness (UT) Gauging as required by Class or TMM and record measurement locations and results.Tools & Materials Required- PPE and enclosed space entry equipment- Portable gas detector (O₂, CO, H₂S, LEL)- Intrinsically safe lighting and communication equipment- Inspection tools (hammer, scraper, wire brush, inspection mirror and measuring tape)- Fresh water hose and cleaning equipment- Ultrasonic Thickness Gauge (where applicable)- Camera/tablet for documentation- Replacement manhole gasket and fasteners (if required)Reporting- Complete the applicable inspection report/TEC Form and record findings in PMS.- Record structural condition, coating condition, PMA inspection, cleaning completed, tank fittings, alarm test and UT Gauging results (where applicable).- Attach Enclosed Space Entry Permit and photographs of structural members, coating, bellmouths, PMA, manholes, anodes and any defects observed.- Record corrective actions taken and spares consumed.- Ensure PMA inspection records and supporting documentation are maintained and readily available for Flag State, Class and statutory surveys.- Notify the Superintendent if significant corrosion, structural defects, coating failure, PMA deficiencies or other abnormal findings are identified.References- TMM 8.1 – Hull Structure Inspections, ABS,LR, IACS Inspection Guides( Attached)- TEC Form 32A–32S (where applicable)- DKM 037 & DKM 029 – Enclosed Space Entry Procedures- IMO Resolution A.1050(27) – Enclosed Space Entry- ABS Regulatory News No. 06/2026 – Permanent Means of Access (PMA)- SOLAS II-1 Regulation 3-6 – Permanent Means of Access | 60 Months | 2nd Engineer | Chief Engineer | SHIPYARD | NOT APPLICABLE |  | 2028-04-01 | 2028-04-01 |  |  | Pending | Inspection/Cleaning |  |  |  | 2023-04-01 |  | SMS |  | 445106_ABS Coating_Maintenance_GN.pdf,445128_ABS Inspection Grading Criteria (HIMP).pdf,445130_LR Hull Inspection Guide.pdf,445132_rec_087_IACS.pdf | 1 - Code + Machinery + Component
Cap Quebec | Compressed Air System | Compressed Air - Pipes, Valves and Fittings#1 | Pipes, Valves and Fittings - General#1 | 1690 | Compressed Air Line Relief Valve - Overhaul | '- Follow maker's recommended maintenance procedures and Safety precautions - Ensure lock out tag out 'MEN AT WORK' notices are posted Follow manufacturers instruction thoroughly to remove the valves from compressed air line - Relief valve to be removed, after ensuring pressure is drained - Inspection of valve, seat and spring to be carried out. - Relief valve body to inspected - Assemble the Relief valve and pressure testing to be carried out. Reporting: - Always mention Corrective actions taken - Update spares consumed if any with relevant photos Reference: Maker's Maintenance Procedures | 60 Months | 2nd Engineer | Chief Engineer | HYUNDAI SAMHO HEAVY INDUSTRIES | S909 |  | 2028-04-01 | 2028-04-01 |  |  | Pending | Overhaul |  |  |  | 2023-04-01 |  | Generic |  |  | 1 - Code + Machinery + Component
Cap Quebec | Steam Power | Auxiliary Boiler#2 | Soot Blower - Auxiliary Boiler#1 | 6272 | Boiler Soot Blower - Maintenance | Follow maker's recommended maintenance procedures and Safety precautions Job Description BOILER SOOT BLOWERS INSPECTION AT DRY DOCKING Reporting: - Always mention Corrective actions taken - Update spares consumed if any with relevant photos PPE must be worn as per Company's Health and Safety Manual (Ch 6.1 - Personal protection equipment) | 60 Months | 2nd Engineer | Chief Engineer | KANGRIM | MD02 |  | 2028-04-01 | 2028-04-01 |  |  | Pending | Maintenance |  |  |  | 2023-04-01 |  | Generic |  |  | 1 - Code + Machinery + Component
Cap Quebec | Electrical Power | Emergency Generator#1 | Emergency Generator - General#1 | 1513 | Emergency Generator Engine - Survey | Ensure to comply safety procedures as per the company policy. Job Description - Survey is to be carried out in accordance with classification society CMS scheme. - Previous examination records should be submitted to surveyor. Below applicable only for MPMS notation vessels - Follow maker's recommendations for maintenance and intervals - Class List to be referenced for crediting applicable items based on examinations by chief Engineer | 60 Months | Chief Engineer | Chief Engineer | DOOSAN INFRACORE | AD126TIS |  | 2028-04-01 | 2028-04-01 |  |  | Pending | Survey |  |  |  | 2023-04-01 |  | Generic |  |  | 1 - Code + Machinery + Component
Cap Quebec | Cargo Ventilation System | Cargo Systems - Pipes, Valves and Fittings#1 | High Velocity PV Valve-Ballast Water Tank S1 | 2471 | High Velocity PV Valve - Survey | "Ensure to comply safety procedures as per the company policy. Job Description - Survey is to be carried out in accordance with classification society CMS scheme. - Previous examination records should be submitted to surveyor. Below applicable only for MPMS notation vessels - Follow maker’s recommendations for maintenance and intervals - Class List to be referenced for crediting applicable items based on examinations by chief Engineer" | 60 Months | Chief Officer | Master | SCANJET | HVV1/VV1/GF |  | 2028-04-01 | 2028-04-01 |  |  | Pending | Survey |  |  |  | 2023-04-01 |  | Instruction Manual |  |  | 1 - Code + Machinery + Component
Cap Quebec | Cooling Sea Water System | CSW - Pipes, Valves and Fittings#1 | SW Recirculation Valve and Controller#1 | 134 | SW Recirculation Valve and Controller - Overhaul | Follow maker's recommended maintenance procedures and Safety precautions Job Description - Isolate the valve and controller from the system. - Drain the system of any fluids. - Remove the valve and controller from the system. - Inspect the valve and controller for signs of damage. - Replace any damaged parts. - Clean the valve and controller. - Reassemble the valve and controller. - Install the valve and controller in the system. - Restore the system to normal operation Reporting: - Always mention Corrective actions taken - Update spares consumed if any with relevant photos References: Maker's Maintenance Procedures | 60 Months | 3rd Engineer | Chief Engineer | HYUNDAI SAMHO HEAVY INDUSTRIES | S909 |  | 2028-04-01 | 2028-04-01 |  |  | Pending | Overhaul |  |  |  | 2023-04-01 |  | Generic |  |  | 1 - Code + Machinery + Component
Cap Quebec | Navigation Equipment | Echosounder#1 | Echosounder - General#1 | 1628 | Echosounder LCD Display Battery - Renewal | Battery Renewal Safety Procedure ------------------------- Ensure To Comply Safety Procedure As Per The Company Policy. Procedure -------------- The life of the battery is about five years. When the battery voltage is low, a warning message Displayed time may be incorrect. Please re-set the clock. appears after the self-test. When this happens, contact your dealer to request a replacement of the battery. Pdf File name : 50 NAV. ECHO SOUNDER.pdf PDF Page No: 42 | 60 Months | Electrical Officer,Electrician,Electro Technical Officer,Junior Electrical Officer,Trainee Electrical Officer | Chief Engineer | FURUNO | FE-800 |  | 2028-04-01 | 2028-04-01 |  |  | Pending | Renewal |  |  |  | 2023-04-01 |  | Instruction Manual |  | Echosounder - General_LCD Display Battery_FURUNO_FE-800_Renewal.pdf | 1 - Code + Machinery + Component
Cap Quebec | Power Distribution | Emergency Switchboard#1 | Emergency Switchboard - General#1 | 1495 | Emergency Switchboard Distribution Panels - Calibration/Survey | '- Inspect bus bars - Retighten all screws and bolts - Clean interior of panels - Megger test each ACB and group starter panel by 500V - Check and record contact resistance of main contacts of ACBs - Clean surfaces of arcing and main contacts - Carry out calibration of KV, KW and Ammeters of MSB/ESB - Replace thermal seals, where fitted - Inspect and replace dust filter in the Panel Reference: SMS Annex 1G / TMM 12.1 | 60 Months | Electrical Officer,Electrician,Electro Technical Officer,Junior Electrical Officer,Trainee Electrical Officer | Chief Engineer | HYUNDAI ELECTRIC | S909 |  | 2028-04-01 | 2028-04-01 |  |  | Pending | Calibration/Survey |  |  |  | 2023-04-01 |  | SMS |  |  | 1 - Code + Machinery + Component
Cap Quebec | Fuel Oil Service System | Boiler Ignition Pump#2 | Motor - Boiler Ignition Oil Pump#1 | 603 | Motor - Major Maintenance | Safety Precautions: Ensure energy isolation is carried out using the Lockout/Tagout (LOTO) system. Electrical Work Permit (PTW-06) to be filled and approved if there is a risk of electric shock or accidental equipment start-up. Use the appropriate Risk Assessment (RA) relevant to the job before commencing any work. Use appropriate PPE: insulated gloves, safety goggles, arc-rated clothing, safety shoes. Before Dismantling: Mark cable connections in the terminal box for proper reconnection. Check and record motor foundation alignment. Job Description: Record running parameters before dismantling: Current Vibration Temperature at DE (driving end) & NDE (non-driving end) bearings Disconnect electrical cables and check insulation resistance. Clean stator winding and rotor thoroughly. Apply varnish to stator winding and perform controlled heating for drying. Inspect bearing housings for wear and damage. Replace bearings on both DE and NDE. After assembly, check insulation resistance again. After Assembling: Perform trial run with driven equipment connected. Check and record: Vibration Temperature Verify alignment, and tighten coupling bolts. Test the motor under load and compare running parameters with values recorded before overhaul. Record overhaul date, condition of components, and test results. Compare with shop trial data and upload records to PMS. Tools Required: Socket and ring spanners Torque wrench Bearing puller or hydraulic press Multimeter (for voltage, current, and continuity checks) Insulation resistance tester (Megger) Dial indicator Soft mallet Cleaning brushes and cloths Varnish and heating arrangement (hot air blower) Micrometer or Vernier caliper Lifting tackle (chain block/hoist if motor is large) Screwdrivers and Allen keys Coupling alignment gauge or feeler gauges PPE: Insulated gloves, face shield, safety goggles, arc flash gear Reporting: Record and report: Spares consumed Test values Attach relevant photos in the job update Reference: SMS Annex 1G Maker's Maintenance Manual | 60 Months | Electrical Officer,Electrician,Electro Technical Officer,Junior Electrical Officer,Trainee Electrical Officer | Chief Engineer | HYUNDAI SAMHO HEAVY INDUSTRIES | S909 |  | 2028-04-01 | 2028-04-01 |  |  | Pending | Major Maintenance |  |  |  | 2023-04-01 |  | Generic |  |  | 1 - Code + Machinery + Component
Cap Quebec | Fuel Oil Service System | FO Service System - Tanks#1 | FO Service TankP1 | 128 | Tank - Inspection/Cleaning | Job DescriptionCarry out a comprehensive internal inspection and cleaning of the tank, as applicable, in accordance with TMM 8.1 and TEC Form 32A–32S to assess structural integrity, coating condition, corrosion, sediment accumulation, tank fittings and Permanent Means of Access (PMA).Procedure1. Structural Inspection- Inspect bottom plating, shell plating, bulkheads, deckhead, longitudinals, stringers, stiffeners, web frames, girders, brackets and welds for corrosion, pitting, cracks, deformation, buckling and structural wastage.2. Coating Inspection- Inspect coating throughout the tank, particularly at bottom plating, bilges, web frames, weld seams, drain areas and structural connections.- Record coating breakdown, blistering, peeling, rust scale and corrosion under coating.3. Tank Fittings Inspection- Inspect bellmouths, sounding pipes, air pipes, suction arrangements, heating coils (where fitted), doubler plates and surrounding plating for corrosion, deformation, cracks, erosion, blockage, thinning, coating damage and secure fastening.- Capture photographs of critical fittings and surrounding structure.4. Cleaning- Inspect bilge wells and drainage arrangements for sediment or obstruction.- Remove accumulated deposits, clean the tank and flush with fresh water where necessary.5. Alarm, Manhole & Anodes (Where Fitted)- Test the level alarm by manually operating the float switch or level sensor and restore to normal condition.- Inspect manhole covers, seating surfaces, gaskets, studs, nuts and bolt holes for corrosion, wear, deformation or leakage; renew gaskets where required.- Inspect sacrificial anodes for consumption, damage, secure attachment and remaining service life; renew during dry dock where required.6. Permanent Means of Access (PMA) (Where Applicable)- Inspect vertical, inclined and spiral ladders, handrails, upper/rest platforms, guard rails, toe plates and access openings.- Verify structural integrity, coating condition, secure fastening and freedom from corrosion, cracks, deformation, excessive wear and loose fittings.- Ensure access arrangements remain safe, unobstructed and suitable for inspection and survey.7. Thickness Measurement (Dry Dock – Where Required)- Carry out Ultrasonic Thickness (UT) Gauging as required by Class or TMM and record measurement locations and results.Tools & Materials Required- PPE and enclosed space entry equipment- Portable gas detector (O₂, CO, H₂S, LEL)- Intrinsically safe lighting and communication equipment- Inspection tools (hammer, scraper, wire brush, inspection mirror and measuring tape)- Fresh water hose and cleaning equipment- Ultrasonic Thickness Gauge (where applicable)- Camera/tablet for documentation- Replacement manhole gasket and fasteners (if required)Reporting- Complete the applicable inspection report/TEC Form and record findings in PMS.- Record structural condition, coating condition, PMA inspection, cleaning completed, tank fittings, alarm test and UT Gauging results (where applicable).- Attach Enclosed Space Entry Permit and photographs of structural members, coating, bellmouths, PMA, manholes, anodes and any defects observed.- Record corrective actions taken and spares consumed.- Ensure PMA inspection records and supporting documentation are maintained and readily available for Flag State, Class and statutory surveys.- Notify the Superintendent if significant corrosion, structural defects, coating failure, PMA deficiencies or other abnormal findings are identified.References- TMM 8.1 – Hull Structure Inspections, ABS,LR, IACS Inspection Guides( Attached)- TEC Form 32A–32S (where applicable)- DKM 037 & DKM 029 – Enclosed Space Entry Procedures- IMO Resolution A.1050(27) – Enclosed Space Entry- ABS Regulatory News No. 06/2026 – Permanent Means of Access (PMA)- SOLAS II-1 Regulation 3-6 – Permanent Means of Access | 60 Months | 2nd Engineer | Chief Engineer | SHIPYARD | NOT APPLICABLE |  | 2028-04-01 | 2028-04-01 |  |  | Pending | Inspection/Cleaning |  |  |  | 2023-04-01 |  | SMS |  | 445106_ABS Coating_Maintenance_GN.pdf,445128_ABS Inspection Grading Criteria (HIMP).pdf,445130_LR Hull Inspection Guide.pdf,445132_rec_087_IACS.pdf | 1 - Code + Machinery + Component
Cap Quebec | Electric Protection System | Shaft Earthing Device#1 | Shaft Earthing Device - General#1 | 214 | Shaft Earthing Device Slip Ring - Major Maintenance | Follow maker's recommended maintenance procedures and Safety precautionsJob Description1. Overhaul and replace worn parts in due time: - If the silver layer on the slip rings is worn-out or if the silver layer is partly missing the slip rings have to be replaced with new ones. -If the brushes are worn-out, they have to be replaced with new brushes -Keep the slip ring clean and dry2. Cables and cable connections are to be checked. Damaged cables or connectors have to be replaced.3. After inspection If the mV-meter reads beyond desirable limits, it is recommended to dismount the slip rings and clean and polish the shaft 4. The slip rings back side should be cleaned and polished if not replaced with new sliprings.Reporting: - Always mention Corrective actions taken - Update spares consumed if any with relevant photos References: Maker's Maintenance Procedures | 60 Months | Electrical Officer,Electrician,Electro Technical Officer,Junior Electrical Officer,Trainee Electrical Officer | Chief Engineer | K.C. | CATHSED |  | 2028-04-01 | 2028-04-01 |  |  | Pending | Major Maintenance |  |  |  | 2023-04-01 |  | SMS |  |  | 1 - Code + Machinery + Component
Cap Quebec | Heating Ventilation and Air Conditioning | HVAC - Space Heaters#1 | Engine Room Space Heater#1 > Blower - Engine Room Space Heater#1 | 603 | Motor - Major Maintenance | Safety Precautions: Ensure energy isolation is carried out using the Lockout/Tagout (LOTO) system. Electrical Work Permit (PTW-06) to be filled and approved if there is a risk of electric shock or accidental equipment start-up. Use the appropriate Risk Assessment (RA) relevant to the job before commencing any work. Use appropriate PPE: insulated gloves, safety goggles, arc-rated clothing, safety shoes. Before Dismantling: Mark cable connections in the terminal box for proper reconnection. Check and record motor foundation alignment. Job Description: Record running parameters before dismantling: Current Vibration Temperature at DE (driving end) & NDE (non-driving end) bearings Disconnect electrical cables and check insulation resistance. Clean stator winding and rotor thoroughly. Apply varnish to stator winding and perform controlled heating for drying. Inspect bearing housings for wear and damage. Replace bearings on both DE and NDE. After assembly, check insulation resistance again. After Assembling: Perform trial run with driven equipment connected. Check and record: Vibration Temperature Verify alignment, and tighten coupling bolts. Test the motor under load and compare running parameters with values recorded before overhaul. Record overhaul date, condition of components, and test results. Compare with shop trial data and upload records to PMS. Tools Required: Socket and ring spanners Torque wrench Bearing puller or hydraulic press Multimeter (for voltage, current, and continuity checks) Insulation resistance tester (Megger) Dial indicator Soft mallet Cleaning brushes and cloths Varnish and heating arrangement (hot air blower) Micrometer or Vernier caliper Lifting tackle (chain block/hoist if motor is large) Screwdrivers and Allen keys Coupling alignment gauge or feeler gauges PPE: Insulated gloves, face shield, safety goggles, arc flash gear Reporting: Record and report: Spares consumed Test values Attach relevant photos in the job update Reference: SMS Annex 1G Maker's Maintenance Manual | 60 Months | Electrical Officer,Electrician,Electro Technical Officer,Junior Electrical Officer,Trainee Electrical Officer | Chief Engineer | DAEWON ENGINEERING | S909 |  | 2028-04-01 | 2028-04-01 |  |  | Pending | Major Maintenance |  |  |  | 2023-04-01 |  | Generic |  |  | 1 - Code + Machinery + Component
Cap Quebec | Mooring, Anchoring and Towing | Combined Mooring Winch Hydraulic UnitForward1 | Hydraulic Pump - Combined Mooring Winch Hydraulic Unit#2 > Motor - Hydraulic Pump#1 | 603 | Motor - Major Maintenance | Job DescriptionA. Before DismantlingRecord the following running parameters:CurrentVibrationBearing temperatures at DE (Driving End) and NDE (Non-Driving End)Disconnect electrical cables.Measure and record Insulation Resistance (IR) values.B. Dismantling & OverhaulDismantle the motor strictly as per maker’s instructions.Thoroughly clean:Stator windingsRotorApply approved insulating varnish to stator windings and carry out controlled heating/drying.Inspect bearing housings for:WearScoringDamageRenew bearings at both DE and NDE.Inspect shaft, rotor, cooling fan, and terminal box for damage or abnormalities.Coupling Inspection :Inspect motor–driven equipment coupling during overhaul.Check coupling for:WearCracksDeformationRubber/elastic element deterioration (if flexible coupling)Verify coupling alignment condition and fit.Renew coupling components or complete coupling based on:Observed conditionMaker’s recommendationsWear limits or service guidelinesC. After AssemblyReassemble the motor ensuring:Correct clearancesTightening torques as per specificationMeasure and record Insulation Resistance (IR) after assembly and drying.Perform trial run with driven equipment connected.Check and record:VibrationTemperatureVerify alignment and tighten coupling bolts as per maker’s specification.Test motor under load and compare operating parameters with pre-overhaul values.Tools RequiredSocket and ring spannersCalibrated torque wrenchBearing puller or hydraulic pressMultimeter (voltage, current, continuity)Insulation Resistance Tester (Megger)Dial indicatorSoft malletCleaning brushes and lint-free clothsApproved varnish and heating arrangement (hot air blower)Micrometer / Vernier caliperLifting tackle (chain block / hoist), if applicableScrewdrivers and Allen keysCoupling alignment gauge or feeler gaugesPPE: insulated gloves, face shield, safety goggles, arc-flash protective gearReportingRecord and report:Spares consumed (bearings, coupling parts, etc.)Test values (IR, vibration, temperature, current)Attach before / during / after photos.Record overhaul date, component condition, and test results in PMS.Compare results with shop trial data (if applicable) and upload records to PMS.ReferencesSMS Annex 1G – Electrical Equipment MaintenanceMaker’s Maintenance Manual (Motor & Coupling) | 60 Months | Electrical Officer,Electrician,Electro Technical Officer,Junior Electrical Officer,Trainee Electrical Officer | Chief Engineer | REGAL BELOIT | 250My-4 FR-B35 MTG |  | 2028-04-01 | 2028-04-01 |  |  | Pending | Major Maintenance |  |  |  | 2023-04-01 |  | Generic |  |  | 1 - Code + Machinery + Component
Cap Quebec | Fuel Oil Purification System | FO Purifier Supply Pump#2 | FO Purifier Supply Pump - General#1 | 426 | Pump - Major Maintenance | Pump - Major Maintenance / Overhaul(Centrifugal / Piston / Screw / Gear Type)Job Description:1. Pre-Overhaul Check- Check pump performance, suction/discharge pressure, leakage, noise, vibration and bearing temperature before overhaul, where possible.- Record available operating parameters for comparison after overhaul.- Close suction/discharge valves and secure against accidental operation.2. Pump Overhaul- Dismantle the pump in accordance with maker's instructions.- Clean and inspect all components for wear, corrosion, erosion, cavitation, cracks, scoring or damage.- Inspect, measure and renew as necessary: • Bearings • Pump casing • Wear rings • Shaft and shaft sleeves • Keyways/keys • Mechanical seals • O-rings, gaskets and oil seals- Inspect the main pumping elements according to pump type: • Impeller – Centrifugal Pump • Screw – Screw Pump • Gears – Gear Pump • Pistons/Valves – Piston Pump • Other applicable pumping elements- Record applicable clearances/measurements and compare with maker's allowable limits.- Renew worn or defective components based on actual condition and maker's recommendations.3. Coupling / Alignment- Inspect coupling, coupling elements, hubs, keys and securing arrangements.- Check pump/motor alignment using suitable measuring equipment.- Correct alignment as necessary according to maker's specified tolerances.- Confirm foundation/mounting bolts are properly secured.4. Relief Valve Maintenance - If Applicable- Where a relief valve is fitted as part of the pump arrangement, dismantle and inspect in accordance with maker's instructions.- Clean the valve body and internal components.- Inspect valve seat/disc, spindle, spring, guides, seals and sealing surfaces for wear, corrosion, scoring, deposits or damage.- Check that internal components move freely without sticking.- Renew defective springs, seals, O-rings/gaskets or other components as required.- Reassemble the relief valve correctly.- Verify relief valve opening/set pressure using a suitable calibrated pressure source/gauge where required and permitted by the maker.- Confirm smooth opening and satisfactory reseating without abnormal leakage.- Do not alter the specified relief valve set pressure except in accordance with maker's approved procedure.- Record the set pressure and test result, where tested.5. Sacrificial Pipe / Anodes - If Applicable- Inspect the condition of the pump sacrificial pipe/anode arrangement, where fitted.- Renew the applicable sacrificial pipe at 60-month intervals or earlier based on condition monitoring, where specified by the applicable maintenance requirement.- Inspect for excessive wastage, corrosion or deterioration.- Record condition and renewal details in PMS.6. Reassembly / Operational Test- Reassemble the pump using serviceable/new seals, O-rings and gaskets.- Tighten fasteners according to maker's requirements.- Lubricate bearings/components with the specified lubricant.- Ensure coupling and guards are correctly fitted.- Restore suction/discharge valves and remove applicable isolations.- Vent/prime the pump as required before starting.- Run the pump and monitor: • Suction/discharge pressure • Leakage • Noise and vibration • Bearing/motor temperature • Pump capacity/performance, where measurable- Verify satisfactory relief valve/system operation, where applicable.- Compare available post-overhaul parameters with previous records/shop trial data.- Confirm satisfactory operation before returning the pump to service.Tools & Materials Required:- Standard Spanner / Socket Set- Torque Wrench- Soft Mallet- Bearing / Seal Puller- Feeler Gauge- Dial Gauge / Alignment Equipment- Vernier Caliper / Micrometer- Cleaning Brushes / Scrapers- Solvent / Degreaser- Suitable Pressure Test Equipment, where applicable- Certified Lifting Gear / Chain Block- Appropriate PPEReporting:- Record overhaul details and component condition in PMS.- Record applicable clearances/measurements and alignment results.- Record relief valve inspection, maintenance, set pressure and test result, where applicable.- Record sacrificial pipe/anode condition and renewal, where applicable.- Record pre- and post-overhaul operating parameters where available.- Compare results with previous/shop trial data where available.- Always mention corrective actions taken and abnormalities identified.- Update all spares/lubricants/consumables used.- Attach relevant photographs of inspected, damaged and renewed components.Reference:- SMS Annex 1F- Pump Maker's Maintenance Manual- Applicable Relief Valve Maker's Maintenance Instructions | 60 Months | 2nd Engineer,3rd Engineer,4th Engineer (Senior) | Chief Engineer | IMO AB, STOCKHOLM | ACE 032N4 NKBP |  | 2028-04-01 | 2028-04-01 |  |  | Pending | Major Maintenance |  |  |  | 2023-04-01 |  | SMS |  | FO Purifier Supply Pump - General_IMO AB, STOCKHOLM_ACE 032N4 NKBP_Major Maintenance.pdf | 1 - Code + Machinery + Component
Cap Quebec | Heating Ventilation and Air Conditioning | HVAC - Space Heaters#1 | Engine Room Space Heater#6 > Blower - Engine Room Space Heater#1 | 603 | Motor - Major Maintenance | Safety Precautions: Ensure energy isolation is carried out using the Lockout/Tagout (LOTO) system. Electrical Work Permit (PTW-06) to be filled and approved if there is a risk of electric shock or accidental equipment start-up. Use the appropriate Risk Assessment (RA) relevant to the job before commencing any work. Use appropriate PPE: insulated gloves, safety goggles, arc-rated clothing, safety shoes. Before Dismantling: Mark cable connections in the terminal box for proper reconnection. Check and record motor foundation alignment. Job Description: Record running parameters before dismantling: Current Vibration Temperature at DE (driving end) & NDE (non-driving end) bearings Disconnect electrical cables and check insulation resistance. Clean stator winding and rotor thoroughly. Apply varnish to stator winding and perform controlled heating for drying. Inspect bearing housings for wear and damage. Replace bearings on both DE and NDE. After assembly, check insulation resistance again. After Assembling: Perform trial run with driven equipment connected. Check and record: Vibration Temperature Verify alignment, and tighten coupling bolts. Test the motor under load and compare running parameters with values recorded before overhaul. Record overhaul date, condition of components, and test results. Compare with shop trial data and upload records to PMS. Tools Required: Socket and ring spanners Torque wrench Bearing puller or hydraulic press Multimeter (for voltage, current, and continuity checks) Insulation resistance tester (Megger) Dial indicator Soft mallet Cleaning brushes and cloths Varnish and heating arrangement (hot air blower) Micrometer or Vernier caliper Lifting tackle (chain block/hoist if motor is large) Screwdrivers and Allen keys Coupling alignment gauge or feeler gauges PPE: Insulated gloves, face shield, safety goggles, arc flash gear Reporting: Record and report: Spares consumed Test values Attach relevant photos in the job update Reference: SMS Annex 1G Maker's Maintenance Manual | 60 Months | Electrical Officer,Electrician,Electro Technical Officer,Junior Electrical Officer,Trainee Electrical Officer | Chief Engineer | DAEWON ENGINEERING | S909 |  | 2028-04-01 | 2028-04-01 |  |  | Pending | Major Maintenance |  |  |  | 2023-04-01 |  | Generic |  |  | 1 - Code + Machinery + Component
Cap Quebec | Heating Ventilation and Air Conditioning | HVAC - Space Heaters#1 | Engine Room Space Heater#9 > Blower - Engine Room Space Heater#1 | 603 | Motor - Major Maintenance | Safety Precautions: Ensure energy isolation is carried out using the Lockout/Tagout (LOTO) system. Electrical Work Permit (PTW-06) to be filled and approved if there is a risk of electric shock or accidental equipment start-up. Use the appropriate Risk Assessment (RA) relevant to the job before commencing any work. Use appropriate PPE: insulated gloves, safety goggles, arc-rated clothing, safety shoes. Before Dismantling: Mark cable connections in the terminal box for proper reconnection. Check and record motor foundation alignment. Job Description: Record running parameters before dismantling: Current Vibration Temperature at DE (driving end) & NDE (non-driving end) bearings Disconnect electrical cables and check insulation resistance. Clean stator winding and rotor thoroughly. Apply varnish to stator winding and perform controlled heating for drying. Inspect bearing housings for wear and damage. Replace bearings on both DE and NDE. After assembly, check insulation resistance again. After Assembling: Perform trial run with driven equipment connected. Check and record: Vibration Temperature Verify alignment, and tighten coupling bolts. Test the motor under load and compare running parameters with values recorded before overhaul. Record overhaul date, condition of components, and test results. Compare with shop trial data and upload records to PMS. Tools Required: Socket and ring spanners Torque wrench Bearing puller or hydraulic press Multimeter (for voltage, current, and continuity checks) Insulation resistance tester (Megger) Dial indicator Soft mallet Cleaning brushes and cloths Varnish and heating arrangement (hot air blower) Micrometer or Vernier caliper Lifting tackle (chain block/hoist if motor is large) Screwdrivers and Allen keys Coupling alignment gauge or feeler gauges PPE: Insulated gloves, face shield, safety goggles, arc flash gear Reporting: Record and report: Spares consumed Test values Attach relevant photos in the job update Reference: SMS Annex 1G Maker's Maintenance Manual | 60 Months | Electrical Officer,Electrician,Electro Technical Officer,Junior Electrical Officer,Trainee Electrical Officer | Chief Engineer | DAEWON ENGINEERING | S909 |  | 2028-04-01 | 2028-04-01 |  |  | Pending | Major Maintenance |  |  |  | 2023-04-01 |  | Generic |  |  | 1 - Code + Machinery + Component
Cap Quebec | Cooling Fresh Water System | ME JCFW Cooler#1 | ME JCFW Cooler - General#1 | 678 | Plate Type Cooler - Major Maintenance | Follow maker's recommended maintenance procedures and Safety precautions - Opening of heat exchanger requires use of the 'Permit-to-Work' System. Use 'Permit to Work on Pressurized Pipeline/ Vessel'. - Wear appropriate PPE and be aware of the chemical handling procedures as per Material Safety Data Sheet Job Description Cleaning methods vary as below: 1. Continuous or intermittent metered injection of chemicals in service 2. Forced circulation of chemicals or solvents 3. Opening and Physical cleaning of plates Survey: - Survey is to be carried out in accordance with classification society CMS scheme. - Previous examination records should be submitted to surveyor. Reporting: - Update biofouling file - Always mention Corrective actions taken - Update spares consumed if any with relevant photos References: TMM 11.5/ Maker's Maintenance Procedures | 60 Months | 2nd Engineer | Chief Engineer | HISAKA WORKS | LX-195B-NHPM-57 |  | 2028-04-01 | 2028-04-01 |  |  | Pending | Major Maintenance |  |  |  | 2023-04-01 |  | SMS |  |  | 1 - Code + Machinery + Component
Cap Quebec | Fuel Oil Service System | Auxiliary Boiler FO Supply Pump#2 | Motor - Auxiliary Boiler FO Supply Pump#1 | 603 | Motor - Major Maintenance | Safety Precautions: Ensure energy isolation is carried out using the Lockout/Tagout (LOTO) system. Electrical Work Permit (PTW-06) to be filled and approved if there is a risk of electric shock or accidental equipment start-up. Use the appropriate Risk Assessment (RA) relevant to the job before commencing any work. Use appropriate PPE: insulated gloves, safety goggles, arc-rated clothing, safety shoes. Before Dismantling: Mark cable connections in the terminal box for proper reconnection. Check and record motor foundation alignment. Job Description: Record running parameters before dismantling: Current Vibration Temperature at DE (driving end) & NDE (non-driving end) bearings Disconnect electrical cables and check insulation resistance. Clean stator winding and rotor thoroughly. Apply varnish to stator winding and perform controlled heating for drying. Inspect bearing housings for wear and damage. Replace bearings on both DE and NDE. After assembly, check insulation resistance again. After Assembling: Perform trial run with driven equipment connected. Check and record: Vibration Temperature Verify alignment, and tighten coupling bolts. Test the motor under load and compare running parameters with values recorded before overhaul. Record overhaul date, condition of components, and test results. Compare with shop trial data and upload records to PMS. Tools Required: Socket and ring spanners Torque wrench Bearing puller or hydraulic press Multimeter (for voltage, current, and continuity checks) Insulation resistance tester (Megger) Dial indicator Soft mallet Cleaning brushes and cloths Varnish and heating arrangement (hot air blower) Micrometer or Vernier caliper Lifting tackle (chain block/hoist if motor is large) Screwdrivers and Allen keys Coupling alignment gauge or feeler gauges PPE: Insulated gloves, face shield, safety goggles, arc flash gear Reporting: Record and report: Spares consumed Test values Attach relevant photos in the job update Reference: SMS Annex 1G Maker's Maintenance Manual | 60 Months | Electrical Officer,Electrician,Electro Technical Officer,Junior Electrical Officer,Trainee Electrical Officer | Chief Engineer | HYUNDAI SAMHO HEAVY INDUSTRIES | S909 |  | 2028-04-01 | 2028-04-01 |  |  | Pending | Major Maintenance |  |  |  | 2023-04-01 |  | Generic |  |  | 1 - Code + Machinery + Component
Cap Quebec | Lubricating Oil Purification System | ME LO Purifier Heater#1 | ME LO Purifier Heater - General#1 | 212 | Shell and Tube Heater - Major Overhaul | Follow maker's maintenance procedures and relevant job cards for Inspection and Overhauls Adhere to maker's recommended safety precautions for carrying out the Job Job Description: - Clean Oil side for Oil Heaters - Pressure Test Relief valve - Pressure test Steam side - Replace Gaskets - Check Pressure Gauges and thermometers for Proper Functioning. - Check the Tubes for Leakages Reporting: - Update spares consumed and attach relevant photos Reference: SMS ANNEX 1F | 60 Months | 4th Engineer | Chief Engineer | DONGHWA | S909 |  | 2028-04-01 | 2028-04-01 |  |  | Pending | Major Overhaul |  |  |  | 2023-04-01 |  | SMS |  |  | 1 - Code + Machinery + Component
Cap Quebec | Lubricating Oil Storage and Transfer System | LO Transfer Pump#1 | Motor - LO Transfer Pump#1 | 603 | Motor - Major Maintenance | Safety Precautions: Ensure energy isolation is carried out using the Lockout/Tagout (LOTO) system. Electrical Work Permit (PTW-06) to be filled and approved if there is a risk of electric shock or accidental equipment start-up. Use the appropriate Risk Assessment (RA) relevant to the job before commencing any work. Use appropriate PPE: insulated gloves, safety goggles, arc-rated clothing, safety shoes. Before Dismantling: Mark cable connections in the terminal box for proper reconnection. Check and record motor foundation alignment. Job Description: Record running parameters before dismantling: Current Vibration Temperature at DE (driving end) & NDE (non-driving end) bearings Disconnect electrical cables and check insulation resistance. Clean stator winding and rotor thoroughly. Apply varnish to stator winding and perform controlled heating for drying. Inspect bearing housings for wear and damage. Replace bearings on both DE and NDE. After assembly, check insulation resistance again. After Assembling: Perform trial run with driven equipment connected. Check and record: Vibration Temperature Verify alignment, and tighten coupling bolts. Test the motor under load and compare running parameters with values recorded before overhaul. Record overhaul date, condition of components, and test results. Compare with shop trial data and upload records to PMS. Tools Required: Socket and ring spanners Torque wrench Bearing puller or hydraulic press Multimeter (for voltage, current, and continuity checks) Insulation resistance tester (Megger) Dial indicator Soft mallet Cleaning brushes and cloths Varnish and heating arrangement (hot air blower) Micrometer or Vernier caliper Lifting tackle (chain block/hoist if motor is large) Screwdrivers and Allen keys Coupling alignment gauge or feeler gauges PPE: Insulated gloves, face shield, safety goggles, arc flash gear Reporting: Record and report: Spares consumed Test values Attach relevant photos in the job update Reference: SMS Annex 1G Maker's Maintenance Manual | 60 Months | Electrical Officer,Electrician,Electro Technical Officer,Junior Electrical Officer,Trainee Electrical Officer | Chief Engineer | SVEND HOYER | HMA3 100L-2 |  | 2028-04-01 | 2028-04-01 |  |  | Pending | Major Maintenance |  |  |  | 2023-04-01 |  | Generic |  |  | 1 - Code + Machinery + Component
Cap Quebec | Navigation Equipment | Clear View Screen#1 | Motor - Clear View Screen#1 | 603 | Motor - Major Maintenance | Safety Precautions: Ensure energy isolation is carried out using the Lockout/Tagout (LOTO) system. Electrical Work Permit (PTW-06) to be filled and approved if there is a risk of electric shock or accidental equipment start-up. Use the appropriate Risk Assessment (RA) relevant to the job before commencing any work. Use appropriate PPE: insulated gloves, safety goggles, arc-rated clothing, safety shoes. Before Dismantling: Mark cable connections in the terminal box for proper reconnection. Check and record motor foundation alignment. Job Description: Record running parameters before dismantling: Current Vibration Temperature at DE (driving end) & NDE (non-driving end) bearings Disconnect electrical cables and check insulation resistance. Clean stator winding and rotor thoroughly. Apply varnish to stator winding and perform controlled heating for drying. Inspect bearing housings for wear and damage. Replace bearings on both DE and NDE. After assembly, check insulation resistance again. After Assembling: Perform trial run with driven equipment connected. Check and record: Vibration Temperature Verify alignment, and tighten coupling bolts. Test the motor under load and compare running parameters with values recorded before overhaul. Record overhaul date, condition of components, and test results. Compare with shop trial data and upload records to PMS. Tools Required: Socket and ring spanners Torque wrench Bearing puller or hydraulic press Multimeter (for voltage, current, and continuity checks) Insulation resistance tester (Megger) Dial indicator Soft mallet Cleaning brushes and cloths Varnish and heating arrangement (hot air blower) Micrometer or Vernier caliper Lifting tackle (chain block/hoist if motor is large) Screwdrivers and Allen keys Coupling alignment gauge or feeler gauges PPE: Insulated gloves, face shield, safety goggles, arc flash gear Reporting: Record and report: Spares consumed Test values Attach relevant photos in the job update Reference: SMS Annex 1G Maker's Maintenance Manual | 60 Months | Electrical Officer,Electrician,Electro Technical Officer,Junior Electrical Officer,Trainee Electrical Officer | Chief Engineer | HYUNDAI SAMHO HEAVY INDUSTRIES | S909 |  | 2028-04-01 | 2028-04-01 |  |  | Pending | Major Maintenance |  |  |  | 2023-04-01 |  | Generic |  |  | 1 - Code + Machinery + Component
Cap Quebec | Fuel Oil Service System | Donkey Boiler FO Supply Pump#2 | Motor - Donkey Boiler FO Supply Pump#1 | 603 | Motor - Major Maintenance | Safety Precautions: Ensure energy isolation is carried out using the Lockout/Tagout (LOTO) system. Electrical Work Permit (PTW-06) to be filled and approved if there is a risk of electric shock or accidental equipment start-up. Use the appropriate Risk Assessment (RA) relevant to the job before commencing any work. Use appropriate PPE: insulated gloves, safety goggles, arc-rated clothing, safety shoes. Before Dismantling: Mark cable connections in the terminal box for proper reconnection. Check and record motor foundation alignment. Job Description: Record running parameters before dismantling: Current Vibration Temperature at DE (driving end) & NDE (non-driving end) bearings Disconnect electrical cables and check insulation resistance. Clean stator winding and rotor thoroughly. Apply varnish to stator winding and perform controlled heating for drying. Inspect bearing housings for wear and damage. Replace bearings on both DE and NDE. After assembly, check insulation resistance again. After Assembling: Perform trial run with driven equipment connected. Check and record: Vibration Temperature Verify alignment, and tighten coupling bolts. Test the motor under load and compare running parameters with values recorded before overhaul. Record overhaul date, condition of components, and test results. Compare with shop trial data and upload records to PMS. Tools Required: Socket and ring spanners Torque wrench Bearing puller or hydraulic press Multimeter (for voltage, current, and continuity checks) Insulation resistance tester (Megger) Dial indicator Soft mallet Cleaning brushes and cloths Varnish and heating arrangement (hot air blower) Micrometer or Vernier caliper Lifting tackle (chain block/hoist if motor is large) Screwdrivers and Allen keys Coupling alignment gauge or feeler gauges PPE: Insulated gloves, face shield, safety goggles, arc flash gear Reporting: Record and report: Spares consumed Test values Attach relevant photos in the job update Reference: SMS Annex 1G Maker's Maintenance Manual | 60 Months | Electrical Officer,Electrician,Electro Technical Officer,Junior Electrical Officer,Trainee Electrical Officer | Chief Engineer | HYUNDAI SAMHO HEAVY INDUSTRIES | S909 |  | 2028-04-01 | 2028-04-01 |  |  | Pending | Major Maintenance |  |  |  | 2023-04-01 |  | Generic |  |  | 1 - Code + Machinery + Component
Cap Quebec | Inert Gas System | Inert Gas System - Pipes, Valves and Fittings#1 | Pipes, Valves and Fittings - General#1 | 1042 | Piping, Pipe Line, Flanges, Clamps, Expansion Joints - Inspection | Job Description: Carry out inspection of piping systems, including pipelines, valves, filters, strainers, flanges, clamps, supports, expansion joints, compensators, insulation, and associated components to verify integrity, safety, and reliable operation. Inspection Procedure: General Condition - Visually inspect piping, valves, filters/strainers, compensators, and fittings for leakage, corrosion, erosion, cracks, deformation, vibration damage, coating deterioration, mechanical damage, and verify correct routing, alignment, supports, and clearances. Flanges and Connections - Inspect flanges, threaded joints, unions, fasteners, gaskets, sealing arrangements, and flange guards for leakage, corrosion, deterioration, looseness, and proper tightening. Supports and Clamps - Inspect pipe supports, brackets, U-bolts, clamps, guides, hangers, stiffeners, welds, and structural attachments for corrosion, cracks, wear, distortion, looseness, and verify adequate support and alignment. Insulation and Lagging - Inspect insulation and lagging for damage, deterioration, oil contamination, moisture ingress, missing sections, loose securing bands, and renew where required. Verify insulation condition for both high- and low-temperature systems. Filters / Strainers - Inspect and clean filters/strainer elements where fitted. Check for blockage, corrosion, contamination, or damage, ensure correct reassembly, and verify leak-free operation after maintenance. Expansion Joints / Compensators - Inspect expansion joints, bellows, flexible connections, compensators, restraints, guides, and anchors for cleanliness, alignment, cracks, leakage, excessive movement, deformation, corrosion, mechanical damage, and satisfactory condition. Valves and Fittings - Inspect relief, safety, non-return, control, isolation valves, actuators, and fittings for leakage, corrosion, security, and correct operation. Verify valve identification tags and flow direction markings remain legible. Identification and Compliance - Verify pipe colour coding, identification bands, service markings, hazard labels, and flow direction arrows are accurate and clearly visible. - Confirm no unauthorized modifications have been made to the piping system and verify approved modifications are reflected in the latest P&IDs, hydraulic schematics, and piping drawings. Hydraulic Interconnections & Redundancy (Where Applicable) - Verify hydraulic interconnection arrangements, crossover lines, isolation valves, associated fittings, and redundancy systems for correct configuration, integrity, leak-free condition, and consistency with approved technical drawings. Advanced Checks (Where Applicable) - Carry out NDT, thickness measurements, or pressure testing where required, paying particular attention to exposed weather deck piping for atmospheric corrosion, coating breakdown, and excessive wear. Tools Required: - Standard hand tools - Flashlight / Inspection lamp - Wire brush and scraper - Leak detection solution - NDT equipment / Ultrasonic thickness gauge (where applicable) - Camera - PPE Reporting: - Record inspection results in PMS. - Record the condition of piping systems, supports, insulation, hydraulic interconnections, and associated components. - Always mention corrective actions taken. - Record repairs, renewals, cleaning, and testing carried out. - Update spares consumed. - Report any major defects, leakage, corrosion, unsupported piping, drawing discrepancies, or safety concerns immediately. - Attach relevant photographs. Reference: - Maker's Maintenance Manual - TMM Annex 1B – Piping Systems and Structural Maintenance - Approved Piping & Instrumentation Diagrams (P&ID) / Hydraulic Drawings (where applicable) | 60 Months | 2nd Engineer | Chief Engineer | KASHIWA | S909 |  | 2028-04-01 | 2028-04-01 |  |  | Pending | Inspection |  |  |  | 2023-04-01 |  | Generic |  |  | 1 - Code + Machinery + Component
Cap Quebec | Heating Ventilation and Air Conditioning | HVAC - Space Heaters#1 | Engine Room Space Heater#5 > Blower - Engine Room Space Heater#1 | 603 | Motor - Major Maintenance | Safety Precautions: Ensure energy isolation is carried out using the Lockout/Tagout (LOTO) system. Electrical Work Permit (PTW-06) to be filled and approved if there is a risk of electric shock or accidental equipment start-up. Use the appropriate Risk Assessment (RA) relevant to the job before commencing any work. Use appropriate PPE: insulated gloves, safety goggles, arc-rated clothing, safety shoes. Before Dismantling: Mark cable connections in the terminal box for proper reconnection. Check and record motor foundation alignment. Job Description: Record running parameters before dismantling: Current Vibration Temperature at DE (driving end) & NDE (non-driving end) bearings Disconnect electrical cables and check insulation resistance. Clean stator winding and rotor thoroughly. Apply varnish to stator winding and perform controlled heating for drying. Inspect bearing housings for wear and damage. Replace bearings on both DE and NDE. After assembly, check insulation resistance again. After Assembling: Perform trial run with driven equipment connected. Check and record: Vibration Temperature Verify alignment, and tighten coupling bolts. Test the motor under load and compare running parameters with values recorded before overhaul. Record overhaul date, condition of components, and test results. Compare with shop trial data and upload records to PMS. Tools Required: Socket and ring spanners Torque wrench Bearing puller or hydraulic press Multimeter (for voltage, current, and continuity checks) Insulation resistance tester (Megger) Dial indicator Soft mallet Cleaning brushes and cloths Varnish and heating arrangement (hot air blower) Micrometer or Vernier caliper Lifting tackle (chain block/hoist if motor is large) Screwdrivers and Allen keys Coupling alignment gauge or feeler gauges PPE: Insulated gloves, face shield, safety goggles, arc flash gear Reporting: Record and report: Spares consumed Test values Attach relevant photos in the job update Reference: SMS Annex 1G Maker's Maintenance Manual | 60 Months | Electrical Officer,Electrician,Electro Technical Officer,Junior Electrical Officer,Trainee Electrical Officer | Chief Engineer | DAEWON ENGINEERING | S909 |  | 2028-04-01 | 2028-04-01 |  |  | Pending | Major Maintenance |  |  |  | 2023-04-01 |  | Generic |  |  | 1 - Code + Machinery + Component
Cap Quebec | FFE Fixed | Fire Main#1 | Fire Main - General#1 | 5190 | Fire Main Piping - Survey | Ensure to comply safety procedures as per the company policy.Job Description - Survey is to be carried out in accordance with classification society CMS scheme. - Previous examination records should be submitted to surveyor.Below applicable only for MPMS notation vessels - Follow maker’s recommendations for maintenance and intervals - Class List to be referenced for crediting applicable items based on examinations by chief Engineer | 60 Months | Chief Officer | Master | SHIPYARD | NOT APPLICABLE |  | 2028-04-01 | 2028-04-01 |  |  | Pending | Survey |  |  |  | 2023-04-01 |  | CMS File |  |  | 1 - Code + Machinery + Component
Cap Quebec | Compressed Air System | Main Air Reservoir#1 | Main Air Reservoir - General#1 | 2097 | Air Reservoir Pressure Gauges - Calibration | Follow maker's recommended maintenance procedures and Safety precautions Job Description Calibrate Pressure Gauge (Main, Aux, Emergency, Control) Reporting: - Always mention Corrective actions taken - Update spares consumed if any with relevant photos Refer to SMS ANNEX 1F. | 60 Months | 2nd Engineer | Chief Engineer | DONGHWA | S909 |  | 2028-04-01 | 2028-04-01 |  |  | Pending | Calibration |  |  |  | 2023-04-01 |  | SMS |  |  | 1 - Code + Machinery + Component
Cap Quebec | Propulsion Power | Main Engine - WX#1 | Crosshead - Main Engine#6 | 942 | Main Engine Crosshead, Crosshead Guide and Shoe - Survey | Ensure to comply safety procedures as per the company policy.Job Description - Survey is to be carried out in accordance with classification society CMS scheme. - Previous examination records should be submitted to surveyor.Below applicable only for MPMS notation vessels - Follow maker’s recommendations for maintenance and intervals - Class List to be referenced for crediting applicable items based on examinations by chief Engineer | 60 Months | Chief Engineer | Chief Engineer | WARTSILA | W-6X72 |  | 2028-04-01 | 2028-04-01 |  |  | Pending | Survey |  |  |  | 2023-04-01 |  | SMS |  |  | 1 - Code + Machinery + Component
Cap Quebec | Waste Handling | Incinerator#1 | Incinerator - General#1 | 1215 | Incinerator - Survey | "Ensure to comply safety procedures as per the company policy. Job Description - Survey is to be carried out in accordance with classification society CMS scheme. - Previous examination records should be submitted to surveyor. Below applicable only for MPMS notation vessels - Follow maker’s recommendations for maintenance and intervals - Class List to be referenced for crediting applicable items based on examinations by chief Engineer" | 60 Months | 4th Engineer | Chief Engineer | HYUNDAI MARINE MACHINERY | MAXI 1200SL WS |  | 2028-04-01 | 2028-04-01 |  |  | Pending | Survey |  |  |  | 2023-04-01 |  | CMS File |  |  | 1 - Code + Machinery + Component
Cap Quebec | Steering Gear System | Steering Gear#1 | Main Hydraulic Pump - Steering Gear#1 | 426 | Pump - Major Maintenance | Pump - Overhaul (Centrifugal / Piston / Screw / Gear Type) Safety Precautions: 1. Ensure energy isolation is carried out using the Lockout/Tagout (LOTO) system. 2. Switch off both the main power supply for the motor and the power supply for space heaters. 3. Follow the maker's recommended maintenance procedures throughout the overhaul. 4. Use appropriate PPE: gloves, goggles, face shield, safety shoes, and protective clothing. 5. Confirm the area is well-ventilated and free of ignition sources when handling oils or chemicals. 6. Use the appropriate Risk Assessment (RA) relevant to the job before commencing any work. Job Description / Procedure: 1. Check the performance of the pump. If required, proceed with complete overhaul. 2. Before overhaul: -Close suction and discharge valves. -Chain and lock the hand wheels. 3. Dismantle the pump and inspect: -Bearings -Pump casing and wear ring -Shaft, shaft sleeves, and keyways 4. Inspect the main pumping elements (e.g., impeller, screw, gear, vanes, pistons). 5. Examine and renew if necessary: -Mechanical seals -O-rings and oil seals 6. Check and verify coupling alignment and coupling elements. 7. Renew parts based on maker's recommendations and actual condition. 8. After assembly: -Run the pump and monitor vibrations, noise, temperature, and any leakage. -Record overhaul date, condition of components, and test results. -Compare the results with the shop trial data and maintain a record. -Upload parameters and maintenance record to the PMS system. Tools & Materials Required: -Ring and socket spanners -Torque wrench -Soft mallet / hammer -Mechanical seal extractor or puller -Bearing puller -Feeler gauge -Dial gauge (for alignment check) -Vernier caliper or micrometer -Cleaning brushes and scrapers -Solvent or degreaser -Lifting gear / chain block (if needed) -Workbench with vice -PPE: gloves, goggles, apron, face shield Reporting: -Update spares consumed in the PMS. -Attach relevant photos of damaged and renewed parts. -Clearly report any corrective actions taken and abnormalities noted during the job. Reference: SMS Annex 1F Maker's Maintenance Manual | 60 Months | 2nd Engineer | Chief Engineer | FLUTEK | LV-260-410R10 |  | 2028-04-01 | 2028-04-01 |  |  | Pending | Major Maintenance |  |  |  | 2023-04-01 |  | SMS |  |  | 1 - Code + Machinery + Component
Cap Quebec | Steam Power | Exhaust Gas Economizer#1 | EGE - General#1 | 8027 | Exhaust Gas Economizer - Survey | EXHAUST GAS BOILER ECONOMIZER INSPECTION DRY DOCKING | 60 Months | Chief Engineer | Chief Engineer | KANGRIM | EB30016 |  | 2028-04-01 | 2028-04-01 |  |  | Pending | Survey |  |  |  | 2023-04-01 |  | CMS File |  |  | 1 - Code + Machinery + Component
Cap Quebec | Pollution Mitigation Arrangements | ODME#1 | ODME - Pipes, Valves and Fittings#1 | 1042 | Piping, Pipe Line, Flanges, Clamps, Expansion Joints - Inspection | '- Perform visual inspection and evaluation of piping system external condition, including valves, line filters / strainers, compensators, pipe supports / brackets / U-bolts, insulations, etc. - Check insulating materials for damage, clean or replace as necessary. - Check / Clean pipe line filter / strainer elements, as fitted, test for leakage. - Check pipe laggings and pipe insulation conditions both for high and low temperature applications. - Check pipe system for corrosion and cracks on pipe support, clamps, brackets and stiffeners, repair or replace affected sections as necessary. - Ensure proper pipe system color band and flow directions are in place. - Confirm pipe compensators / expansion joints are clean, intact, and in good working conditions. - Check pipe relief / safety valves, non-return valves, pressure and flow control valves are operating normally. Confirm no un-authorized modifications have been made on piping system, approved modifications must be updated on the piping diagrams as required. Conduct non-destructive test and pressure test on piping system as necessary for confirmation of other deficiencies due to operational wears and atmospheric effects on exposed weather deck installations. | 60 Months | 2nd Engineer | Chief Engineer | KSB SEIL | ODME S-3000 |  | 2028-04-01 | 2028-04-01 |  |  | Pending | Inspection |  |  |  | 2023-04-01 |  | Generic |  |  | 1 - Code + Machinery + Component
Cap Quebec | NOx and SOx System | ME LP SCR Urea Supply Unit#1 | Supply Pump - ME LP SCR Urea Supply Unit#1 > Motor - Supply Pump#1 | 603 | Motor - Major Maintenance | Safety Precautions: Ensure energy isolation is carried out using the Lockout/Tagout (LOTO) system. Electrical Work Permit (PTW-06) to be filled and approved if there is a risk of electric shock or accidental equipment start-up. Use the appropriate Risk Assessment (RA) relevant to the job before commencing any work. Use appropriate PPE: insulated gloves, safety goggles, arc-rated clothing, safety shoes. Before Dismantling: Mark cable connections in the terminal box for proper reconnection. Check and record motor foundation alignment. Job Description: Record running parameters before dismantling: Current Vibration Temperature at DE (driving end) & NDE (non-driving end) bearings Disconnect electrical cables and check insulation resistance. Clean stator winding and rotor thoroughly. Apply varnish to stator winding and perform controlled heating for drying. Inspect bearing housings for wear and damage. Replace bearings on both DE and NDE. After assembly, check insulation resistance again. After Assembling: Perform trial run with driven equipment connected. Check and record: Vibration Temperature Verify alignment, and tighten coupling bolts. Test the motor under load and compare running parameters with values recorded before overhaul. Record overhaul date, condition of components, and test results. Compare with shop trial data and upload records to PMS. Tools Required: Socket and ring spanners Torque wrench Bearing puller or hydraulic press Multimeter (for voltage, current, and continuity checks) Insulation resistance tester (Megger) Dial indicator Soft mallet Cleaning brushes and cloths Varnish and heating arrangement (hot air blower) Micrometer or Vernier caliper Lifting tackle (chain block/hoist if motor is large) Screwdrivers and Allen keys Coupling alignment gauge or feeler gauges PPE: Insulated gloves, face shield, safety goggles, arc flash gear Reporting: Record and report: Spares consumed Test values Attach relevant photos in the job update Reference: SMS Annex 1G Maker's Maintenance Manual | 60 Months | Electrical Officer,Electrician,Electro Technical Officer,Junior Electrical Officer,Trainee Electrical Officer | Chief Engineer | HYUNDAI SAMHO HEAVY INDUSTRIES | S909 |  | 2028-04-01 | 2028-04-01 |  |  | Pending | Major Maintenance |  |  |  | 2023-04-01 |  | Generic |  |  | 1 - Code + Machinery + Component
Cap Quebec | Navigation Equipment | VDR#1 | VDR - General#1 | 56 | VDR Control Unit Battery - Renewal | VDR Battery Renewal Safety Procedure ------------------------- Ensure To Comply Safety Procedure As Per The Company Policy. Procedure --------------- The expiration date for the battery and hydrostatic release unit is as follows: - Battery: Five years (from date of coding or replacement) Battery CY1-1487-01 4 years VR -701 0 Battery Battery X-89340 5 years VR-7021 F Battery M Pdf File name : 44 VOYAGE DATA RECORDER.pdf PDF Page No: 31,32 | 60 Months | 2nd Officer | Master | FURUNO | VR-7000 |  | 2028-04-01 | 2028-04-01 |  |  | Pending | Renewal |  |  |  | 2023-04-01 |  | Instruction Manual |  | VDR - General_Control Unit Battery_FURUNO_VR-7000_Renewal.pdf | 1 - Code + Machinery + Component
Cap Quebec | Propulsion Power | Main Engine - WX#1 | Main Bearing - Main Engine#5 | 802 | Main Engine Main Bearing - Overhaul | "Always adhere to maker's maintenance procedures and relevant job cards for dismantling, checking and assembly. Clean and Inspect the Bearing Shells. - If replacement of a bearing shell is necessary, both shells must be replace together, as the guide pin holes of the two shells are reamed togeher Before remounting: - Check the bearing support for damage and burns. - Lubricate the bearing journal, then main bearing sup[port and back of the shell Reference: SMS Annex 1D" | 60 Months | Chief Engineer | Chief Engineer | WARTSILA | W-6X72 |  | 2028-04-01 | 2028-04-01 |  |  | Pending | Overhaul |  |  |  | 2023-04-01 |  | SMS |  |  | 1 - Code + Machinery + Component
Cap Quebec | NOx and SOx System | ME LP SCR System#1 | FD Fan - ME LP SCR System#1 > Motor - FD Fan#1 | 603 | Motor - Major Maintenance | Safety Precautions: Ensure energy isolation is carried out using the Lockout/Tagout (LOTO) system. Electrical Work Permit (PTW-06) to be filled and approved if there is a risk of electric shock or accidental equipment start-up. Use the appropriate Risk Assessment (RA) relevant to the job before commencing any work. Use appropriate PPE: insulated gloves, safety goggles, arc-rated clothing, safety shoes. Before Dismantling: Mark cable connections in the terminal box for proper reconnection. Check and record motor foundation alignment. Job Description: Record running parameters before dismantling: Current Vibration Temperature at DE (driving end) & NDE (non-driving end) bearings Disconnect electrical cables and check insulation resistance. Clean stator winding and rotor thoroughly. Apply varnish to stator winding and perform controlled heating for drying. Inspect bearing housings for wear and damage. Replace bearings on both DE and NDE. After assembly, check insulation resistance again. After Assembling: Perform trial run with driven equipment connected. Check and record: Vibration Temperature Verify alignment, and tighten coupling bolts. Test the motor under load and compare running parameters with values recorded before overhaul. Record overhaul date, condition of components, and test results. Compare with shop trial data and upload records to PMS. Tools Required: Socket and ring spanners Torque wrench Bearing puller or hydraulic press Multimeter (for voltage, current, and continuity checks) Insulation resistance tester (Megger) Dial indicator Soft mallet Cleaning brushes and cloths Varnish and heating arrangement (hot air blower) Micrometer or Vernier caliper Lifting tackle (chain block/hoist if motor is large) Screwdrivers and Allen keys Coupling alignment gauge or feeler gauges PPE: Insulated gloves, face shield, safety goggles, arc flash gear Reporting: Record and report: Spares consumed Test values Attach relevant photos in the job update Reference: SMS Annex 1G Maker's Maintenance Manual | 60 Months | Electrical Officer,Electrician,Electro Technical Officer,Junior Electrical Officer,Trainee Electrical Officer | Chief Engineer | HYUNDAI SAMHO HEAVY INDUSTRIES | S909 |  | 2028-04-01 | 2028-04-01 |  |  | Pending | Major Maintenance |  |  |  | 2023-04-01 |  | Generic |  |  | 1 - Code + Machinery + Component
Cap Quebec | Propulsion Power | Main Engine - WX#1 | Connecting Rod - Main Engine#2 | 2636 | Main Engine Connecting Rod - Survey | Ensure to comply safety procedures as per the company policy.Job Description - Survey is to be carried out in accordance with classification society CMS scheme. - Previous examination records should be submitted to surveyor.Below applicable only for MPMS notation vessels - Follow maker’s recommendations for maintenance and intervals - Class List to be referenced for crediting applicable items based on examinations by chief Engineer | 60 Months | Chief Engineer | Chief Engineer | WARTSILA | W-6X72 |  | 2028-04-01 | 2028-04-01 |  |  | Pending | Survey |  |  |  | 2023-04-01 |  | Generic |  |  | 1 - Code + Machinery + Component
Cap Quebec | Mooring, Anchoring and Towing | Combined Mooring Winch Hydraulic UnitForward1 | Combined Mooring Winch Hydraulic Unit - Pipes, Valves and Fittings#1 | 1042 | Piping, Pipe Line, Flanges, Clamps, Expansion Joints - Inspection | '- Perform visual inspection and evaluation of piping system external condition, including valves, line filters / strainers, compensators, pipe supports / brackets / U-bolts, insulations, etc. - Check insulating materials for damage, clean or replace as necessary. - Check / Clean pipe line filter / strainer elements, as fitted, test for leakage. - Check pipe laggings and pipe insulation conditions both for high and low temperature applications. - Check pipe system for corrosion and cracks on pipe support, clamps, brackets and stiffeners, repair or replace affected sections as necessary. - Ensure proper pipe system color band and flow directions are in place. - Confirm pipe compensators / expansion joints are clean, intact, and in good working conditions. - Check pipe relief / safety valves, non-return valves, pressure and flow control valves are operating normally. Confirm no un-authorized modifications have been made on piping system, approved modifications must be updated on the piping diagrams as required. Conduct non-destructive test and pressure test on piping system as necessary for confirmation of other deficiencies due to operational wears and atmospheric effects on exposed weather deck installations. | 60 Months | 2nd Engineer | Chief Engineer | FLUTEK | H402PON |  | 2028-04-01 | 2028-04-01 |  |  | Pending | Inspection |  |  |  | 2023-04-01 |  | Generic |  |  | 1 - Code + Machinery + Component
Cap Quebec | Compressed Air System | Quick Closing Valve Air Reservoir#1 | Quick Closing Valve Air Reservoir - General#1 | 2096 | Air Reservoir Relief Valve, Valves and Mounting - Internal Inspection/Overhaul | Refer to SMS ANNEX 1F.Inspect Internals (Main, Aux, Emergency, Control). Overhaul Mountings (Main, Aux, Emergency, Control) | 60 Months | 2nd Engineer | Chief Engineer | POONG JIN METAL | S909 |  | 2028-04-01 | 2028-04-01 |  |  | Pending | Internal Inspection/Overhaul |  |  |  | 2023-04-01 |  | SMS |  |  | 1 - Code + Machinery + Component
Cap Quebec | Bilge and Sludge System | Bilge, Fire and GS Pump#1 | Priming Unit - Bilge, Fire and GS Pump#1 | 6689 | Pump Priming Unit - Overhaul | Safety Precautions: - Ensure energy isolation is carried out using lockout/ tagout (LOTO) system - Both Main power supply for Motor and Power supply for Space heaters to be switched off - Follow maker's recommended maintenance procedures and carry out necessary Inspection Job Description: In addition to Makers maintenance requirements, follow below company requirements requirements - Overhaul Priming Pump Unit - Inspect/ Clean All parts - Inspect the Clutch Mechnism - Renew All consumables - Renew Bearings and O-rings References: TMM Annex 1A / Makers' Maintenance Manual | 60 Months | 4th Engineer | Chief Engineer | SHINKO | AEJ70 |  | 2028-04-01 | 2028-04-01 |  |  | Pending | Overhaul |  |  |  | 2023-04-01 |  | SMS |  |  | 1 - Code + Machinery + Component
Cap Quebec | Storage and workshop | Workshop Machinery#1 | Workshop Machinery - General#1 | 476 | Portable Electric Tools Blower - Overhaul | Follow maker's recommended maintenance procedures and Safety precautions Job Description - Remove the blower housing. - Inspect the motor. Look for any signs of damage, such as burned or frayed wires, loose or corroded connections, or a burnt-out winding. - Replace the motor if found damaged. - Clean the blower housing. - Lubricate the blower housing. Use a light oil to lubricate the moving parts of the blower housing. - Reassemble the blower. Reporting: - Always mention Corrective actions taken - Update spares consumed if any with relevant photos | 60 Months | Electrical Officer,Electrician,Electro Technical Officer,Junior Electrical Officer,Trainee Electrical Officer | Chief Engineer | HYUNDAI SAMHO HEAVY INDUSTRIES | S909 |  | 2028-04-01 | 2028-04-01 |  |  | Pending | Overhaul |  |  |  | 2023-04-01 |  | Generic |  |  | 1 - Code + Machinery + Component
Cap Quebec | Cargo Pumping System | COPT#2 | Main LO Pump - COPT#1 | 426 | Pump - Major Maintenance | Pump - Overhaul (Centrifugal / Piston / Screw / Gear Type) Safety Precautions: 1. Ensure energy isolation is carried out using the Lockout/Tagout (LOTO) system. 2. Switch off both the main power supply for the motor and the power supply for space heaters. 3. Follow the maker's recommended maintenance procedures throughout the overhaul. 4. Use appropriate PPE: gloves, goggles, face shield, safety shoes, and protective clothing. 5. Confirm the area is well-ventilated and free of ignition sources when handling oils or chemicals. 6. Use the appropriate Risk Assessment (RA) relevant to the job before commencing any work. Job Description / Procedure: 1. Check the performance of the pump. If required, proceed with complete overhaul. 2. Before overhaul: -Close suction and discharge valves. -Chain and lock the hand wheels. 3. Dismantle the pump and inspect: -Bearings -Pump casing and wear ring -Shaft, shaft sleeves, and keyways 4. Inspect the main pumping elements (e.g., impeller, screw, gear, vanes, pistons). 5. Examine and renew if necessary: -Mechanical seals -O-rings and oil seals 6. Check and verify coupling alignment and coupling elements. 7. Renew parts based on maker's recommendations and actual condition. 8. After assembly: -Run the pump and monitor vibrations, noise, temperature, and any leakage. -Record overhaul date, condition of components, and test results. -Compare the results with the shop trial data and maintain a record. -Upload parameters and maintenance record to the PMS system. Tools & Materials Required: -Ring and socket spanners -Torque wrench -Soft mallet / hammer -Mechanical seal extractor or puller -Bearing puller -Feeler gauge -Dial gauge (for alignment check) -Vernier caliper or micrometer -Cleaning brushes and scrapers -Solvent or degreaser -Lifting gear / chain block (if needed) -Workbench with vice -PPE: gloves, goggles, apron, face shield Reporting: -Update spares consumed in the PMS. -Attach relevant photos of damaged and renewed parts. -Clearly report any corrective actions taken and abnormalities noted during the job. Reference: SMS Annex 1F Maker's Maintenance Manual | 60 Months | 2nd Engineer | Chief Engineer | SHINKO | S909 |  | 2028-04-01 | 2028-04-01 |  |  | Pending | Major Maintenance |  |  |  | 2023-04-01 |  | SMS |  |  | 1 - Code + Machinery + Component
Cap Quebec | Ballast System | Ballast Water Treatment Plant#1 | Electro Chlorination Unit - BWTS#1 > SW Feed Pump - Electro Chlorination Unit#1 | 603 | Motor - Major Maintenance | Safety Precautions: Ensure energy isolation is carried out using the Lockout/Tagout (LOTO) system. Electrical Work Permit (PTW-06) to be filled and approved if there is a risk of electric shock or accidental equipment start-up. Use the appropriate Risk Assessment (RA) relevant to the job before commencing any work. Use appropriate PPE: insulated gloves, safety goggles, arc-rated clothing, safety shoes. Before Dismantling: Mark cable connections in the terminal box for proper reconnection. Check and record motor foundation alignment. Job Description: Record running parameters before dismantling: Current Vibration Temperature at DE (driving end) & NDE (non-driving end) bearings Disconnect electrical cables and check insulation resistance. Clean stator winding and rotor thoroughly. Apply varnish to stator winding and perform controlled heating for drying. Inspect bearing housings for wear and damage. Replace bearings on both DE and NDE. After assembly, check insulation resistance again. After Assembling: Perform trial run with driven equipment connected. Check and record: Vibration Temperature Verify alignment, and tighten coupling bolts. Test the motor under load and compare running parameters with values recorded before overhaul. Record overhaul date, condition of components, and test results. Compare with shop trial data and upload records to PMS. Tools Required: Socket and ring spanners Torque wrench Bearing puller or hydraulic press Multimeter (for voltage, current, and continuity checks) Insulation resistance tester (Megger) Dial indicator Soft mallet Cleaning brushes and cloths Varnish and heating arrangement (hot air blower) Micrometer or Vernier caliper Lifting tackle (chain block/hoist if motor is large) Screwdrivers and Allen keys Coupling alignment gauge or feeler gauges PPE: Insulated gloves, face shield, safety goggles, arc flash gear Reporting: Record and report: Spares consumed Test values Attach relevant photos in the job update Reference: SMS Annex 1G Maker's Maintenance Manual | 60 Months | Electrical Officer,Electrician,Electro Technical Officer,Junior Electrical Officer,Trainee Electrical Officer | Chief Engineer | HYUNDAI HEAVY INDUSTRIES | KIL 8035 |  | 2028-04-01 | 2028-04-01 |  |  | Pending | Major Maintenance |  |  |  | 2023-04-01 |  | Generic |  |  | 1 - Code + Machinery + Component
Cap Quebec | Propulsion Power | Main Engine - WX#1 | Scavenge Receiver - Main Engine#1 | 3618 | Main Engine Scavenge Manifold - Survey | Ensure to comply safety procedures as per the company policy.Job Description - Survey is to be carried out in accordance with classification society CMS scheme. - Previous examination records should be submitted to surveyor.Below applicable only for MPMS notation vessels - Follow maker’s recommendations for maintenance and intervals - Class List to be referenced for crediting applicable items based on examinations by chief Engineer | 60 Months | 2nd Engineer | Chief Engineer | WARTSILA | W-6X72 |  | 2028-04-01 | 2028-04-01 |  |  | Pending | Survey |  |  |  | 2023-04-01 |  | CMS File |  |  | 1 - Code + Machinery + Component
Cap Quebec | Inert Gas System | Inert Gas Uptake Plant#1 | Inert Gas Uptake Plant - General#1 | 11281 | Inert Gas Plant Blower Valve and Actuator - Major Special Overhaul | Job Description Valve Overhaul (Inlet & Outlet) Confirm valves are in closed position and system pressure is zero. Dismantle IG blower inlet and outlet valves as per maker's instructions. Clean valve body, disc/butterfly, shaft, and internal passages. Inspect valve components for: Wear Corrosion Erosion Damage to sealing surfaces Renew seals, gaskets, O-rings, and seat rings as specified by the maker. Check valve shaft and bearings for wear and free movement. Reassemble valves ensuring correct alignment and tightening torque. Actuator Overhaul (Inlet & Outlet) Dismantle actuators (pneumatic / hydraulic / electric, as applicable) following maker's procedure. Clean all actuator components thoroughly. Inspect piston, cylinder, diaphragm, springs, seals, and linkages for wear or damage. Renew seals, diaphragms, and consumables as required. Reassemble actuators and refit to respective valves. Adjust end stops / travel limits as per maker's instructions. Functional Testing Restore actuating medium and power supply. Carry out functional and operational tests: Smooth opening and closing of inlet and outlet valves Correct response to control signals Proper valve positioning and indication Check for leakage at: Valve bodies Flanges Actuator connections Verify interlocks and alarms related to IG blower operation (if applicable). Tools Required Maker's maintenance manual / job cards Hand tools (spanners, sockets, Allen keys) Torque wrench (calibrated) Cleaning brushes and approved solvent Replacement seal / overhaul kits (maker-approved) Leak detection solution Inspection torch Camera for documentation PPE (helmet, gloves, goggles, safety shoes) Reporting Record overhaul and functional test details for both inlet and outlet valves in PMS. Always mention corrective actions taken. Update spares consumed with relevant photographs. Inform Chief Engineer and office if excessive wear, corrosion, or operational issues are identified. Reference SMS Annex - Inert Gas System / Cargo Safety Systems Maker's Maintenance Procedures Applicable Maker Service Letters | 60 Months | 2nd Engineer | Chief Engineer | KASHIWA | S909 |  | 2028-04-01 | 2028-04-01 |  |  | Pending | Overhaul |  |  |  | 2023-04-01 |  | Generic |  |  | 1 - Code + Machinery + Component
Cap Quebec | Bilge and Sludge System | Pump Room Bilge Pump#1 | Pump Room Bilge Pump - General#1 | 426 | Pump - Major Maintenance | Pump - Overhaul (Centrifugal / Piston / Screw / Gear Type) Safety Precautions: 1. Ensure energy isolation is carried out using the Lockout/Tagout (LOTO) system. 2. Switch off both the main power supply for the motor and the power supply for space heaters. 3. Follow the maker's recommended maintenance procedures throughout the overhaul. 4. Use appropriate PPE: gloves, goggles, face shield, safety shoes, and protective clothing. 5. Confirm the area is well-ventilated and free of ignition sources when handling oils or chemicals. 6. Use the appropriate Risk Assessment (RA) relevant to the job before commencing any work. Job Description / Procedure: 1. Check the performance of the pump. If required, proceed with complete overhaul. 2. Before overhaul: -Close suction and discharge valves. -Chain and lock the hand wheels. 3. Dismantle the pump and inspect: -Bearings -Pump casing and wear ring -Shaft, shaft sleeves, and keyways 4. Inspect the main pumping elements (e.g., impeller, screw, gear, vanes, pistons). 5. Examine and renew if necessary: -Mechanical seals -O-rings and oil seals 6. Check and verify coupling alignment and coupling elements. 7. Renew parts based on maker's recommendations and actual condition. 8. After assembly: -Run the pump and monitor vibrations, noise, temperature, and any leakage. -Record overhaul date, condition of components, and test results. -Compare the results with the shop trial data and maintain a record. -Upload parameters and maintenance record to the PMS system. Tools & Materials Required: -Ring and socket spanners -Torque wrench -Soft mallet / hammer -Mechanical seal extractor or puller -Bearing puller -Feeler gauge -Dial gauge (for alignment check) -Vernier caliper or micrometer -Cleaning brushes and scrapers -Solvent or degreaser -Lifting gear / chain block (if needed) -Workbench with vice -PPE: gloves, goggles, apron, face shield Reporting: -Update spares consumed in the PMS. -Attach relevant photos of damaged and renewed parts. -Clearly report any corrective actions taken and abnormalities noted during the job. Reference: SMS Annex 1F Maker's Maintenance Manual | 60 Months | 2nd Engineer | Chief Engineer | HYUNDAI SAMHO HEAVY INDUSTRIES | S909 |  | 2028-04-01 | 2028-04-01 |  |  | Pending | Major Maintenance |  |  |  | 2023-04-01 |  | SMS |  |  | 1 - Code + Machinery + Component
Cap Quebec | Engine Room - Lifting Appliances | ER Loose Lifting Appliances#1 | ER Loose Lifting Appliances - General#1 | 8267 | Loose Lifting Appliances - Load Test | Job Description:Perform load test on shackles, slings, hooks, and other loose lifting gear using certified weights. Inspect for deformation or damage. Record results and ensure test certificates are updated. | 60 Months | Chief Engineer | Chief Engineer | HYUNDAI SAMHO HEAVY INDUSTRIES | S909 |  | 2028-04-01 | 2028-04-01 |  |  | Pending | Load Test |  |  |  | 2023-04-01 |  | Generic |  |  | 1 - Code + Machinery + Component
Cap Quebec | Navigation Equipment | S-Band Radar#1 | S-Band Radar - General#1 | 328 | Radar Antenna Unit - Lubrication/Greasing | Lubrication/Greasing of Radar Antenna Unit Safety Procedure ------------------------- Ensure To Comply Safety Procedure As Per The Company Policy. Procedure --------------- 25.1 Maintenance 5 years - Antenna Unit If the grease dries out the V ring may break, allowing water to leak inside the antenna unit. Procedure Reference:S909 E-58 6N8182305 RADAR EQUIPMENT-1.pdf Section Name: 25.1 Maintenance Pdf Page No: 482 | 60 Months | Chief Officer | Master | FURUNO | FAR-3230S-SSD-BB |  | 2028-04-01 | 2028-04-01 |  |  | Pending | Lubrication/Greasing |  |  |  | 2023-04-01 |  | Instruction Manual |  |  | 1 - Code + Machinery + Component
Cap Quebec | Navigation Equipment | Gyro Compass#1 | Gyro Compass - General#1 | 8726 | Gyro Compass Parts - Extended Renewal | Follow maker's recommended maintenance procedures and Safety precautions Job Description - Carry out parts renewal as per maker's recommendations Reporting: - Always mention Corrective actions taken - Update spares consumed with relevant photos | 60 Months | 2nd Officer | Master | YOKOGAWA DENSHIKIKI | CMZ900D |  | 2028-04-01 | 2028-04-01 |  |  | Pending | Renewal |  |  |  | 2023-04-01 |  | Instruction Manual |  |  | 1 - Code + Machinery + Component
Cap Quebec | Steam Power | Chemical Dosing Unit#1 | Pump - Chemical Dosing Unit#1 > Motor - Pump#1 | 603 | Motor - Major Maintenance | Safety Precautions: Ensure energy isolation is carried out using the Lockout/Tagout (LOTO) system. Electrical Work Permit (PTW-06) to be filled and approved if there is a risk of electric shock or accidental equipment start-up. Use the appropriate Risk Assessment (RA) relevant to the job before commencing any work. Use appropriate PPE: insulated gloves, safety goggles, arc-rated clothing, safety shoes. Before Dismantling: Mark cable connections in the terminal box for proper reconnection. Check and record motor foundation alignment. Job Description: Record running parameters before dismantling: Current Vibration Temperature at DE (driving end) & NDE (non-driving end) bearings Disconnect electrical cables and check insulation resistance. Clean stator winding and rotor thoroughly. Apply varnish to stator winding and perform controlled heating for drying. Inspect bearing housings for wear and damage. Replace bearings on both DE and NDE. After assembly, check insulation resistance again. After Assembling: Perform trial run with driven equipment connected. Check and record: Vibration Temperature Verify alignment, and tighten coupling bolts. Test the motor under load and compare running parameters with values recorded before overhaul. Record overhaul date, condition of components, and test results. Compare with shop trial data and upload records to PMS. Tools Required: Socket and ring spanners Torque wrench Bearing puller or hydraulic press Multimeter (for voltage, current, and continuity checks) Insulation resistance tester (Megger) Dial indicator Soft mallet Cleaning brushes and cloths Varnish and heating arrangement (hot air blower) Micrometer or Vernier caliper Lifting tackle (chain block/hoist if motor is large) Screwdrivers and Allen keys Coupling alignment gauge or feeler gauges PPE: Insulated gloves, face shield, safety goggles, arc flash gear Reporting: Record and report: Spares consumed Test values Attach relevant photos in the job update Reference: SMS Annex 1G Maker's Maintenance Manual | 60 Months | Electrical Officer,Electrician,Electro Technical Officer,Junior Electrical Officer,Trainee Electrical Officer | Chief Engineer | HYUNDAI SAMHO HEAVY INDUSTRIES | S909 |  | 2028-04-01 | 2028-04-01 |  |  | Pending | Major Maintenance |  |  |  | 2023-04-01 |  | Generic |  |  | 1 - Code + Machinery + Component
Cap Quebec | Cooling Fresh Water System | ME JCFW Pre-heater Pump#1 | ME JCFW Pre-heater Pump - General#1 | 426 | Pump - Major Maintenance | Pump - Overhaul (Centrifugal / Piston / Screw / Gear Type) Safety Precautions: 1. Ensure energy isolation is carried out using the Lockout/Tagout (LOTO) system. 2. Switch off both the main power supply for the motor and the power supply for space heaters. 3. Follow the maker's recommended maintenance procedures throughout the overhaul. 4. Use appropriate PPE: gloves, goggles, face shield, safety shoes, and protective clothing. 5. Confirm the area is well-ventilated and free of ignition sources when handling oils or chemicals. 6. Use the appropriate Risk Assessment (RA) relevant to the job before commencing any work. Job Description / Procedure: 1. Check the performance of the pump. If required, proceed with complete overhaul. 2. Before overhaul: -Close suction and discharge valves. -Chain and lock the hand wheels. 3. Dismantle the pump and inspect: -Bearings -Pump casing and wear ring -Shaft, shaft sleeves, and keyways 4. Inspect the main pumping elements (e.g., impeller, screw, gear, vanes, pistons). 5. Examine and renew if necessary: -Mechanical seals -O-rings and oil seals 6. Check and verify coupling alignment and coupling elements. 7. Renew parts based on maker's recommendations and actual condition. 8. After assembly: -Run the pump and monitor vibrations, noise, temperature, and any leakage. -Record overhaul date, condition of components, and test results. -Compare the results with the shop trial data and maintain a record. -Upload parameters and maintenance record to the PMS system. Tools & Materials Required: -Ring and socket spanners -Torque wrench -Soft mallet / hammer -Mechanical seal extractor or puller -Bearing puller -Feeler gauge -Dial gauge (for alignment check) -Vernier caliper or micrometer -Cleaning brushes and scrapers -Solvent or degreaser -Lifting gear / chain block (if needed) -Workbench with vice -PPE: gloves, goggles, apron, face shield Reporting: -Update spares consumed in the PMS. -Attach relevant photos of damaged and renewed parts. -Clearly report any corrective actions taken and abnormalities noted during the job. Reference: SMS Annex 1F Maker's Maintenance Manual | 60 Months | 2nd Engineer | Chief Engineer | SHINKO | GJ40-20MH |  | 2028-04-01 | 2028-04-01 |  |  | Pending | Major Maintenance |  |  |  | 2023-04-01 |  | SMS |  |  | 1 - Code + Machinery + Component
Cap Quebec | NOx and SOx System | ME LP SCR System#1 | MDO Pump - ME LP SCR System#1 > Motor - MDO Pump#1 | 603 | Motor - Major Maintenance | Safety Precautions: Ensure energy isolation is carried out using the Lockout/Tagout (LOTO) system. Electrical Work Permit (PTW-06) to be filled and approved if there is a risk of electric shock or accidental equipment start-up. Use the appropriate Risk Assessment (RA) relevant to the job before commencing any work. Use appropriate PPE: insulated gloves, safety goggles, arc-rated clothing, safety shoes. Before Dismantling: Mark cable connections in the terminal box for proper reconnection. Check and record motor foundation alignment. Job Description: Record running parameters before dismantling: Current Vibration Temperature at DE (driving end) & NDE (non-driving end) bearings Disconnect electrical cables and check insulation resistance. Clean stator winding and rotor thoroughly. Apply varnish to stator winding and perform controlled heating for drying. Inspect bearing housings for wear and damage. Replace bearings on both DE and NDE. After assembly, check insulation resistance again. After Assembling: Perform trial run with driven equipment connected. Check and record: Vibration Temperature Verify alignment, and tighten coupling bolts. Test the motor under load and compare running parameters with values recorded before overhaul. Record overhaul date, condition of components, and test results. Compare with shop trial data and upload records to PMS. Tools Required: Socket and ring spanners Torque wrench Bearing puller or hydraulic press Multimeter (for voltage, current, and continuity checks) Insulation resistance tester (Megger) Dial indicator Soft mallet Cleaning brushes and cloths Varnish and heating arrangement (hot air blower) Micrometer or Vernier caliper Lifting tackle (chain block/hoist if motor is large) Screwdrivers and Allen keys Coupling alignment gauge or feeler gauges PPE: Insulated gloves, face shield, safety goggles, arc flash gear Reporting: Record and report: Spares consumed Test values Attach relevant photos in the job update Reference: SMS Annex 1G Maker's Maintenance Manual | 60 Months | Electrical Officer,Electrician,Electro Technical Officer,Junior Electrical Officer,Trainee Electrical Officer | Chief Engineer | HOYER | HMA 90S-2 |  | 2028-04-01 | 2028-04-01 |  |  | Pending | Major Maintenance |  |  |  | 2023-04-01 |  | Generic |  |  | 1 - Code + Machinery + Component
Cap Quebec | Power Distribution | Main Switchboard#1 | Main Switchboard - General#1 | 687 | Main Switchboard MSB Meters - Calibration | Job to be planned during vessel dry-docking, Main Switch Board Meters to be calibrated by the shore technician - Volt meter #1 #2 #3, - Ampere meter #1 #2 #3, - KW meter #1 #2 #3, - Frequency meter #1,#2 #3, - M Ohm meter and Synchroscope Meter. Ensure calibration report is available and filed onboard. Calibration stickers to be pasted near various meters. | 60 Months | Electrical Officer,Electrician,Electro Technical Officer,Junior Electrical Officer,Trainee Electrical Officer | Chief Engineer | HYUNDAI ELECTRIC | S909 |  | 2028-04-01 | 2028-04-01 |  |  | Pending | Calibration |  |  |  | 2023-04-01 |  | Generic |  |  | 1 - Code + Machinery + Component
Cap Quebec | Navigation Equipment | Clear View Screen#2 | Motor - Clear View Screen#1 | 603 | Motor - Major Maintenance | Safety Precautions: Ensure energy isolation is carried out using the Lockout/Tagout (LOTO) system. Electrical Work Permit (PTW-06) to be filled and approved if there is a risk of electric shock or accidental equipment start-up. Use the appropriate Risk Assessment (RA) relevant to the job before commencing any work. Use appropriate PPE: insulated gloves, safety goggles, arc-rated clothing, safety shoes. Before Dismantling: Mark cable connections in the terminal box for proper reconnection. Check and record motor foundation alignment. Job Description: Record running parameters before dismantling: Current Vibration Temperature at DE (driving end) & NDE (non-driving end) bearings Disconnect electrical cables and check insulation resistance. Clean stator winding and rotor thoroughly. Apply varnish to stator winding and perform controlled heating for drying. Inspect bearing housings for wear and damage. Replace bearings on both DE and NDE. After assembly, check insulation resistance again. After Assembling: Perform trial run with driven equipment connected. Check and record: Vibration Temperature Verify alignment, and tighten coupling bolts. Test the motor under load and compare running parameters with values recorded before overhaul. Record overhaul date, condition of components, and test results. Compare with shop trial data and upload records to PMS. Tools Required: Socket and ring spanners Torque wrench Bearing puller or hydraulic press Multimeter (for voltage, current, and continuity checks) Insulation resistance tester (Megger) Dial indicator Soft mallet Cleaning brushes and cloths Varnish and heating arrangement (hot air blower) Micrometer or Vernier caliper Lifting tackle (chain block/hoist if motor is large) Screwdrivers and Allen keys Coupling alignment gauge or feeler gauges PPE: Insulated gloves, face shield, safety goggles, arc flash gear Reporting: Record and report: Spares consumed Test values Attach relevant photos in the job update Reference: SMS Annex 1G Maker's Maintenance Manual | 60 Months | Electrical Officer,Electrician,Electro Technical Officer,Junior Electrical Officer,Trainee Electrical Officer | Chief Engineer | HYUNDAI SAMHO HEAVY INDUSTRIES | S909 |  | 2028-04-01 | 2028-04-01 |  |  | Pending | Major Maintenance |  |  |  | 2023-04-01 |  | Generic |  |  | 1 - Code + Machinery + Component
Cap Quebec | Heating Ventilation and Air Conditioning | Air Handling Unit#1 | Heating Unit - Air Handling Unit#1 | 212 | Shell and Tube Heater - Major Overhaul | Follow maker's maintenance procedures and relevant job cards for Inspection and Overhauls Adhere to maker's recommended safety precautions for carrying out the Job Job Description: - Clean Oil side for Oil Heaters - Pressure Test Relief valve - Pressure test Steam side - Replace Gaskets - Check Pressure Gauges and thermometers for Proper Functioning. - Check the Tubes for Leakages Reporting: - Update spares consumed and attach relevant photos Reference: SMS ANNEX 1F | 60 Months | 3rd Engineer,4th Engineer | Chief Engineer | HI AIR KOREA | HKA-13/12 |  | 2028-04-01 | 2028-04-01 |  |  | Pending | Major Overhaul |  |  |  | 2023-04-01 |  | SMS |  |  | 1 - Code + Machinery + Component
Cap Quebec | Lubricating Oil Service System | ME Buffer Unit Filling Pump#1 | Motor - ME Buffer Unit Filling Pump#1 | 603 | Motor - Major Maintenance | Safety Precautions: Ensure energy isolation is carried out using the Lockout/Tagout (LOTO) system. Electrical Work Permit (PTW-06) to be filled and approved if there is a risk of electric shock or accidental equipment start-up. Use the appropriate Risk Assessment (RA) relevant to the job before commencing any work. Use appropriate PPE: insulated gloves, safety goggles, arc-rated clothing, safety shoes. Before Dismantling: Mark cable connections in the terminal box for proper reconnection. Check and record motor foundation alignment. Job Description: Record running parameters before dismantling: Current Vibration Temperature at DE (driving end) & NDE (non-driving end) bearings Disconnect electrical cables and check insulation resistance. Clean stator winding and rotor thoroughly. Apply varnish to stator winding and perform controlled heating for drying. Inspect bearing housings for wear and damage. Replace bearings on both DE and NDE. After assembly, check insulation resistance again. After Assembling: Perform trial run with driven equipment connected. Check and record: Vibration Temperature Verify alignment, and tighten coupling bolts. Test the motor under load and compare running parameters with values recorded before overhaul. Record overhaul date, condition of components, and test results. Compare with shop trial data and upload records to PMS. Tools Required: Socket and ring spanners Torque wrench Bearing puller or hydraulic press Multimeter (for voltage, current, and continuity checks) Insulation resistance tester (Megger) Dial indicator Soft mallet Cleaning brushes and cloths Varnish and heating arrangement (hot air blower) Micrometer or Vernier caliper Lifting tackle (chain block/hoist if motor is large) Screwdrivers and Allen keys Coupling alignment gauge or feeler gauges PPE: Insulated gloves, face shield, safety goggles, arc flash gear Reporting: Record and report: Spares consumed Test values Attach relevant photos in the job update Reference: SMS Annex 1G Maker's Maintenance Manual | 60 Months | Electrical Officer,Electrician,Electro Technical Officer,Junior Electrical Officer,Trainee Electrical Officer | Chief Engineer | HOYER | MS132S1-2 |  | 2028-04-01 | 2028-04-01 |  |  | Pending | Major Maintenance |  |  |  | 2023-04-01 |  | Generic |  |  | 1 - Code + Machinery + Component
Cap Quebec | Fuel Oil Service System | Auxiliary Boiler FO Supply Pump#1 | Motor - Auxiliary Boiler FO Supply Pump#1 | 603 | Motor - Major Maintenance | Safety Precautions: Ensure energy isolation is carried out using the Lockout/Tagout (LOTO) system. Electrical Work Permit (PTW-06) to be filled and approved if there is a risk of electric shock or accidental equipment start-up. Use the appropriate Risk Assessment (RA) relevant to the job before commencing any work. Use appropriate PPE: insulated gloves, safety goggles, arc-rated clothing, safety shoes. Before Dismantling: Mark cable connections in the terminal box for proper reconnection. Check and record motor foundation alignment. Job Description: Record running parameters before dismantling: Current Vibration Temperature at DE (driving end) & NDE (non-driving end) bearings Disconnect electrical cables and check insulation resistance. Clean stator winding and rotor thoroughly. Apply varnish to stator winding and perform controlled heating for drying. Inspect bearing housings for wear and damage. Replace bearings on both DE and NDE. After assembly, check insulation resistance again. After Assembling: Perform trial run with driven equipment connected. Check and record: Vibration Temperature Verify alignment, and tighten coupling bolts. Test the motor under load and compare running parameters with values recorded before overhaul. Record overhaul date, condition of components, and test results. Compare with shop trial data and upload records to PMS. Tools Required: Socket and ring spanners Torque wrench Bearing puller or hydraulic press Multimeter (for voltage, current, and continuity checks) Insulation resistance tester (Megger) Dial indicator Soft mallet Cleaning brushes and cloths Varnish and heating arrangement (hot air blower) Micrometer or Vernier caliper Lifting tackle (chain block/hoist if motor is large) Screwdrivers and Allen keys Coupling alignment gauge or feeler gauges PPE: Insulated gloves, face shield, safety goggles, arc flash gear Reporting: Record and report: Spares consumed Test values Attach relevant photos in the job update Reference: SMS Annex 1G Maker's Maintenance Manual | 60 Months | Electrical Officer,Electrician,Electro Technical Officer,Junior Electrical Officer,Trainee Electrical Officer | Chief Engineer | HYUNDAI SAMHO HEAVY INDUSTRIES | S909 |  | 2028-04-01 | 2028-04-01 |  |  | Pending | Major Maintenance |  |  |  | 2023-04-01 |  | Generic |  |  | 1 - Code + Machinery + Component
Cap Quebec | Lubricating Oil Storage and Transfer System | LO Storage and Transfer - Tanks#1 | ME LO Settling TankP1 | 128 | Tank - Inspection/Cleaning | Job DescriptionCarry out a comprehensive internal inspection and cleaning of the tank, as applicable, in accordance with TMM 8.1 and TEC Form 32A–32S to assess structural integrity, coating condition, corrosion, sediment accumulation, tank fittings and Permanent Means of Access (PMA).Procedure1. Structural Inspection- Inspect bottom plating, shell plating, bulkheads, deckhead, longitudinals, stringers, stiffeners, web frames, girders, brackets and welds for corrosion, pitting, cracks, deformation, buckling and structural wastage.2. Coating Inspection- Inspect coating throughout the tank, particularly at bottom plating, bilges, web frames, weld seams, drain areas and structural connections.- Record coating breakdown, blistering, peeling, rust scale and corrosion under coating.3. Tank Fittings Inspection- Inspect bellmouths, sounding pipes, air pipes, suction arrangements, heating coils (where fitted), doubler plates and surrounding plating for corrosion, deformation, cracks, erosion, blockage, thinning, coating damage and secure fastening.- Capture photographs of critical fittings and surrounding structure.4. Cleaning- Inspect bilge wells and drainage arrangements for sediment or obstruction.- Remove accumulated deposits, clean the tank and flush with fresh water where necessary.5. Alarm, Manhole & Anodes (Where Fitted)- Test the level alarm by manually operating the float switch or level sensor and restore to normal condition.- Inspect manhole covers, seating surfaces, gaskets, studs, nuts and bolt holes for corrosion, wear, deformation or leakage; renew gaskets where required.- Inspect sacrificial anodes for consumption, damage, secure attachment and remaining service life; renew during dry dock where required.6. Permanent Means of Access (PMA) (Where Applicable)- Inspect vertical, inclined and spiral ladders, handrails, upper/rest platforms, guard rails, toe plates and access openings.- Verify structural integrity, coating condition, secure fastening and freedom from corrosion, cracks, deformation, excessive wear and loose fittings.- Ensure access arrangements remain safe, unobstructed and suitable for inspection and survey.7. Thickness Measurement (Dry Dock – Where Required)- Carry out Ultrasonic Thickness (UT) Gauging as required by Class or TMM and record measurement locations and results.Tools & Materials Required- PPE and enclosed space entry equipment- Portable gas detector (O₂, CO, H₂S, LEL)- Intrinsically safe lighting and communication equipment- Inspection tools (hammer, scraper, wire brush, inspection mirror and measuring tape)- Fresh water hose and cleaning equipment- Ultrasonic Thickness Gauge (where applicable)- Camera/tablet for documentation- Replacement manhole gasket and fasteners (if required)Reporting- Complete the applicable inspection report/TEC Form and record findings in PMS.- Record structural condition, coating condition, PMA inspection, cleaning completed, tank fittings, alarm test and UT Gauging results (where applicable).- Attach Enclosed Space Entry Permit and photographs of structural members, coating, bellmouths, PMA, manholes, anodes and any defects observed.- Record corrective actions taken and spares consumed.- Ensure PMA inspection records and supporting documentation are maintained and readily available for Flag State, Class and statutory surveys.- Notify the Superintendent if significant corrosion, structural defects, coating failure, PMA deficiencies or other abnormal findings are identified.References- TMM 8.1 – Hull Structure Inspections, ABS,LR, IACS Inspection Guides( Attached)- TEC Form 32A–32S (where applicable)- DKM 037 & DKM 029 – Enclosed Space Entry Procedures- IMO Resolution A.1050(27) – Enclosed Space Entry- ABS Regulatory News No. 06/2026 – Permanent Means of Access (PMA)- SOLAS II-1 Regulation 3-6 – Permanent Means of Access | 60 Months | 2nd Engineer | Chief Engineer | SHIPYARD | NOT APPLICABLE |  | 2028-04-01 | 2028-04-01 |  |  | Pending | Inspection/Cleaning |  |  |  | 2023-04-01 |  | SMS |  | 445106_ABS Coating_Maintenance_GN.pdf,445128_ABS Inspection Grading Criteria (HIMP).pdf,445130_LR Hull Inspection Guide.pdf,445132_rec_087_IACS.pdf | 1 - Code + Machinery + Component
Cap Quebec | Steam and Condensate System | Atmospheric Condenser#1 | Atmospheric Condenser - General#1 | 2073 | Atmospheric Condenser - Major Overhaul | Pressure Test Safety Valve Vacuum Condenser | 60 Months | 3rd Engineer | Chief Engineer | DONGHWA | S909 |  | 2028-04-01 | 2028-04-01 |  |  | Pending | Major Overhaul |  |  |  | 2023-04-01 |  | Generic |  |  | 1 - Code + Machinery + Component
Cap Quebec | Lubricating Oil Purification System | ME LO Purifier#2 | ME LO Purifier - General#1 | 400 | Purifier 3 Way Valve - Overhaul | Follow maker's recommended maintenance procedures and Safety precautions Job Description - Maker specific instruction manual followed for the overhauling procedure - Valve seat and Valve spindle sealing area to be inspected - Solenoid valve diapharm to be inspected - Three way valve spring condition to be inspected. Reporting: - Update spares consumed and attach relevant photos References: Maker's Maintenance Procedures | 60 Months | 4th Engineer | Chief Engineer | GEA | OSE20-91-067 |  | 2028-04-01 | 2028-04-01 |  |  | Pending | Overhaul |  |  |  | 2023-04-01 |  | Generic |  |  | 1 - Code + Machinery + Component
Cap Quebec | Power Distribution | Main Switchboard#1 | Main Switchboard - General#1 | 694 | Switchboard ACB - Overhaul | Follow maker's recommended maintenance procedures and Safety precautions Job Description - Overhaul to be carried out by authorized shore service provider - Inspect breakers, remove all covers and arc extinguishing shields, inspect for damage, wear and deterioration, clean and lubricate as required. Check, clean and dress (if required) the main contacts, clean all covers and arc shields. - Visual inspection for any broken parts and replace as needed. Clean and lubricate all mechanical linkages. - Check securingof all control wiring and associated fitted components, prove mechanical operations and reinstate covers and arc extinguishing shields. - Carry out insulation test, phase to phase and phase to earth. - Prove mechanical and electrical operation of the breaker by racking breaker to test position and carrying out injection test on electronic trip devices to prove operating characteristics against set points. - Rack breaker to connect position and return breaker to service condition. Reporting: - Update spares consumed - Upload Service engineer report and relevant photos References: TMM 12.1/ Maker's Maintenance Procedures | 60 Months | Electrical Officer,Electrician,Electro Technical Officer,Junior Electrical Officer,Trainee Electrical Officer | Chief Engineer | HYUNDAI ELECTRIC | S909 |  | 2028-04-01 | 2028-04-01 |  |  | Pending | Overhaul |  |  |  | 2023-04-01 |  | Generic |  |  | 1 - Code + Machinery + Component
Cap Quebec | Navigation Equipment | Window Wiper#6 | Motor - Window Wiper#1 | 603 | Motor - Major Maintenance | Safety Precautions: Ensure energy isolation is carried out using the Lockout/Tagout (LOTO) system. Electrical Work Permit (PTW-06) to be filled and approved if there is a risk of electric shock or accidental equipment start-up. Use the appropriate Risk Assessment (RA) relevant to the job before commencing any work. Use appropriate PPE: insulated gloves, safety goggles, arc-rated clothing, safety shoes. Before Dismantling: Mark cable connections in the terminal box for proper reconnection. Check and record motor foundation alignment. Job Description: Record running parameters before dismantling: Current Vibration Temperature at DE (driving end) & NDE (non-driving end) bearings Disconnect electrical cables and check insulation resistance. Clean stator winding and rotor thoroughly. Apply varnish to stator winding and perform controlled heating for drying. Inspect bearing housings for wear and damage. Replace bearings on both DE and NDE. After assembly, check insulation resistance again. After Assembling: Perform trial run with driven equipment connected. Check and record: Vibration Temperature Verify alignment, and tighten coupling bolts. Test the motor under load and compare running parameters with values recorded before overhaul. Record overhaul date, condition of components, and test results. Compare with shop trial data and upload records to PMS. Tools Required: Socket and ring spanners Torque wrench Bearing puller or hydraulic press Multimeter (for voltage, current, and continuity checks) Insulation resistance tester (Megger) Dial indicator Soft mallet Cleaning brushes and cloths Varnish and heating arrangement (hot air blower) Micrometer or Vernier caliper Lifting tackle (chain block/hoist if motor is large) Screwdrivers and Allen keys Coupling alignment gauge or feeler gauges PPE: Insulated gloves, face shield, safety goggles, arc flash gear Reporting: Record and report: Spares consumed Test values Attach relevant photos in the job update Reference: SMS Annex 1G Maker's Maintenance Manual | 60 Months | Electrical Officer,Electrician,Electro Technical Officer,Junior Electrical Officer,Trainee Electrical Officer | Chief Engineer | HYUNDAI SAMHO HEAVY INDUSTRIES | S909 |  | 2028-04-01 | 2028-04-01 |  |  | Pending | Major Maintenance |  |  |  | 2023-04-01 |  | Generic |  |  | 1 - Code + Machinery + Component
Cap Quebec | Ballast System | Ballast Pump#1 | Motor - Ballast Pump#1 | 603 | Motor - Major Maintenance | Safety Precautions: Ensure energy isolation is carried out using the Lockout/Tagout (LOTO) system. Electrical Work Permit (PTW-06) to be filled and approved if there is a risk of electric shock or accidental equipment start-up. Use the appropriate Risk Assessment (RA) relevant to the job before commencing any work. Use appropriate PPE: insulated gloves, safety goggles, arc-rated clothing, safety shoes. Before Dismantling: Mark cable connections in the terminal box for proper reconnection. Check and record motor foundation alignment. Job Description: Record running parameters before dismantling: Current Vibration Temperature at DE (driving end) & NDE (non-driving end) bearings Disconnect electrical cables and check insulation resistance. Clean stator winding and rotor thoroughly. Apply varnish to stator winding and perform controlled heating for drying. Inspect bearing housings for wear and damage. Replace bearings on both DE and NDE. After assembly, check insulation resistance again. After Assembling: Perform trial run with driven equipment connected. Check and record: Vibration Temperature Verify alignment, and tighten coupling bolts. Test the motor under load and compare running parameters with values recorded before overhaul. Record overhaul date, condition of components, and test results. Compare with shop trial data and upload records to PMS. Tools Required: Socket and ring spanners Torque wrench Bearing puller or hydraulic press Multimeter (for voltage, current, and continuity checks) Insulation resistance tester (Megger) Dial indicator Soft mallet Cleaning brushes and cloths Varnish and heating arrangement (hot air blower) Micrometer or Vernier caliper Lifting tackle (chain block/hoist if motor is large) Screwdrivers and Allen keys Coupling alignment gauge or feeler gauges PPE: Insulated gloves, face shield, safety goggles, arc flash gear Reporting: Record and report: Spares consumed Test values Attach relevant photos in the job update Reference: SMS Annex 1G Maker's Maintenance Manual | 60 Months | Electrical Officer,Electrician,Electro Technical Officer,Junior Electrical Officer,Trainee Electrical Officer | Chief Engineer | HYUNDAI ELECTRIC | MNB31J0606P |  | 2028-04-01 | 2028-04-01 |  |  | Pending | Major Maintenance |  |  |  | 2023-04-01 |  | Generic |  |  | 1 - Code + Machinery + Component
Cap Quebec | Heating Ventilation and Air Conditioning | HVAC - Space Heaters#1 | Engine Room Space Heater#2 > Blower - Engine Room Space Heater#1 | 603 | Motor - Major Maintenance | Safety Precautions: Ensure energy isolation is carried out using the Lockout/Tagout (LOTO) system. Electrical Work Permit (PTW-06) to be filled and approved if there is a risk of electric shock or accidental equipment start-up. Use the appropriate Risk Assessment (RA) relevant to the job before commencing any work. Use appropriate PPE: insulated gloves, safety goggles, arc-rated clothing, safety shoes. Before Dismantling: Mark cable connections in the terminal box for proper reconnection. Check and record motor foundation alignment. Job Description: Record running parameters before dismantling: Current Vibration Temperature at DE (driving end) & NDE (non-driving end) bearings Disconnect electrical cables and check insulation resistance. Clean stator winding and rotor thoroughly. Apply varnish to stator winding and perform controlled heating for drying. Inspect bearing housings for wear and damage. Replace bearings on both DE and NDE. After assembly, check insulation resistance again. After Assembling: Perform trial run with driven equipment connected. Check and record: Vibration Temperature Verify alignment, and tighten coupling bolts. Test the motor under load and compare running parameters with values recorded before overhaul. Record overhaul date, condition of components, and test results. Compare with shop trial data and upload records to PMS. Tools Required: Socket and ring spanners Torque wrench Bearing puller or hydraulic press Multimeter (for voltage, current, and continuity checks) Insulation resistance tester (Megger) Dial indicator Soft mallet Cleaning brushes and cloths Varnish and heating arrangement (hot air blower) Micrometer or Vernier caliper Lifting tackle (chain block/hoist if motor is large) Screwdrivers and Allen keys Coupling alignment gauge or feeler gauges PPE: Insulated gloves, face shield, safety goggles, arc flash gear Reporting: Record and report: Spares consumed Test values Attach relevant photos in the job update Reference: SMS Annex 1G Maker's Maintenance Manual | 60 Months | Electrical Officer,Electrician,Electro Technical Officer,Junior Electrical Officer,Trainee Electrical Officer | Chief Engineer | DAEWON ENGINEERING | S909 |  | 2028-04-01 | 2028-04-01 |  |  | Pending | Major Maintenance |  |  |  | 2023-04-01 |  | Generic |  |  | 1 - Code + Machinery + Component
Cap Quebec | Navigation Equipment | Navigation Light#1 | Navigational Light - General#1 | 2545 | Navigation Light Switchboard - Survey | Ensure to comply safety procedures as per the company policy.Job Description - Survey is to be carried out in accordance with classification society CMS scheme. - Previous examination records should be submitted to surveyor.Below applicable only for MPMS notation vessels - Follow maker’s recommendations for maintenance and intervals - Class List to be referenced for crediting applicable items based on examinations by chief Engineer | 60 Months | Electrical Officer,Electrician,Electro Technical Officer,Junior Electrical Officer,Trainee Electrical Officer | Chief Engineer | HYUNDAI SAMHO HEAVY INDUSTRIES | S909 |  | 2028-04-01 | 2028-04-01 |  |  | Pending | Survey |  |  |  | 2023-04-01 |  | Generic |  |  | 1 - Code + Machinery + Component
Cap Quebec | Mooring, Anchoring and Towing | Mooring Rope#1 | Mooring Rope - General#1 | 9061 | Mooring Lines - Change Over | Follow maker's recommended maintenance procedures and Safety Precautions Job Description: Inspection and maintenance: Interchanging lines provides an opportunity for thorough inspection of the entire line, including hidden sections that might not be readily visible when in use. This allows for early detection of potential issues like chafe, broken strands, or internal corrosion, enabling timely repairs or replacements. - Maintain the record of service life of Mooring Lines Reporting: - Always mention Corrective actions taken - Update spares consumed if any with relevant photos Reference : SMS NMM 14.4,TMM Annex 1H | 60 Months | Chief Officer | Master | HYUNDAI SAMHO HEAVY INDUSTRIES | S909 |  | 2028-04-01 | 2028-04-01 |  |  | Pending | Test |  |  |  | 2023-04-01 |  | SMS |  |  | 1 - Code + Machinery + Component
Cap Quebec | Compressed Air System | Compressed Air - Pipes, Valves and Fittings#1 | Pipes, Valves and Fittings - General#1 | 2374 | Control Air Piping, Pipe Line, Valves, Flanges, Clamps - Survey | Ensure to comply safety procedures as per the company policy.Job Description - Survey is to be carried out in accordance with classification society CMS scheme. - Previous examination records should be submitted to surveyor.Below applicable only for MPMS notation vessels - Follow maker’s recommendations for maintenance and intervals - Class List to be referenced for crediting applicable items based on examinations by chief Engineer | 60 Months | 2nd Engineer | Chief Engineer | HYUNDAI SAMHO HEAVY INDUSTRIES | S909 |  | 2028-04-01 | 2028-04-01 |  |  | Pending | Survey |  |  |  | 2023-04-01 |  | Generic |  |  | 1 - Code + Machinery + Component
Cap Quebec | Fuel Oil Service System | FO Service System - Tanks#1 | MGO Service TankP1 | 128 | Tank - Inspection/Cleaning | Job DescriptionCarry out a comprehensive internal inspection and cleaning of the tank, as applicable, in accordance with TMM 8.1 and TEC Form 32A–32S to assess structural integrity, coating condition, corrosion, sediment accumulation, tank fittings and Permanent Means of Access (PMA).Procedure1. Structural Inspection- Inspect bottom plating, shell plating, bulkheads, deckhead, longitudinals, stringers, stiffeners, web frames, girders, brackets and welds for corrosion, pitting, cracks, deformation, buckling and structural wastage.2. Coating Inspection- Inspect coating throughout the tank, particularly at bottom plating, bilges, web frames, weld seams, drain areas and structural connections.- Record coating breakdown, blistering, peeling, rust scale and corrosion under coating.3. Tank Fittings Inspection- Inspect bellmouths, sounding pipes, air pipes, suction arrangements, heating coils (where fitted), doubler plates and surrounding plating for corrosion, deformation, cracks, erosion, blockage, thinning, coating damage and secure fastening.- Capture photographs of critical fittings and surrounding structure.4. Cleaning- Inspect bilge wells and drainage arrangements for sediment or obstruction.- Remove accumulated deposits, clean the tank and flush with fresh water where necessary.5. Alarm, Manhole & Anodes (Where Fitted)- Test the level alarm by manually operating the float switch or level sensor and restore to normal condition.- Inspect manhole covers, seating surfaces, gaskets, studs, nuts and bolt holes for corrosion, wear, deformation or leakage; renew gaskets where required.- Inspect sacrificial anodes for consumption, damage, secure attachment and remaining service life; renew during dry dock where required.6. Permanent Means of Access (PMA) (Where Applicable)- Inspect vertical, inclined and spiral ladders, handrails, upper/rest platforms, guard rails, toe plates and access openings.- Verify structural integrity, coating condition, secure fastening and freedom from corrosion, cracks, deformation, excessive wear and loose fittings.- Ensure access arrangements remain safe, unobstructed and suitable for inspection and survey.7. Thickness Measurement (Dry Dock – Where Required)- Carry out Ultrasonic Thickness (UT) Gauging as required by Class or TMM and record measurement locations and results.Tools & Materials Required- PPE and enclosed space entry equipment- Portable gas detector (O₂, CO, H₂S, LEL)- Intrinsically safe lighting and communication equipment- Inspection tools (hammer, scraper, wire brush, inspection mirror and measuring tape)- Fresh water hose and cleaning equipment- Ultrasonic Thickness Gauge (where applicable)- Camera/tablet for documentation- Replacement manhole gasket and fasteners (if required)Reporting- Complete the applicable inspection report/TEC Form and record findings in PMS.- Record structural condition, coating condition, PMA inspection, cleaning completed, tank fittings, alarm test and UT Gauging results (where applicable).- Attach Enclosed Space Entry Permit and photographs of structural members, coating, bellmouths, PMA, manholes, anodes and any defects observed.- Record corrective actions taken and spares consumed.- Ensure PMA inspection records and supporting documentation are maintained and readily available for Flag State, Class and statutory surveys.- Notify the Superintendent if significant corrosion, structural defects, coating failure, PMA deficiencies or other abnormal findings are identified.References- TMM 8.1 – Hull Structure Inspections, ABS,LR, IACS Inspection Guides( Attached)- TEC Form 32A–32S (where applicable)- DKM 037 & DKM 029 – Enclosed Space Entry Procedures- IMO Resolution A.1050(27) – Enclosed Space Entry- ABS Regulatory News No. 06/2026 – Permanent Means of Access (PMA)- SOLAS II-1 Regulation 3-6 – Permanent Means of Access | 60 Months | 2nd Engineer | Chief Engineer | SHIPYARD | NOT APPLICABLE |  | 2028-04-01 | 2028-04-01 |  |  | Pending | Inspection/Cleaning |  |  |  | 2023-04-01 |  | SMS |  | 445106_ABS Coating_Maintenance_GN.pdf,445128_ABS Inspection Grading Criteria (HIMP).pdf,445130_LR Hull Inspection Guide.pdf,445132_rec_087_IACS.pdf | 1 - Code + Machinery + Component
Cap Quebec | Compressed Air System | SCR Air Reservoir#1 | SCR Air Reservoir - General#1 | 2095 | Air Reservoir Safety Valve - Pressure Test/Overhaul | Safety Instructions: Follow Lockout/Tagout (LOTO) procedures before starting. Ensure reservoir pressure is fully relieved before valve removal. Use appropriate Risk Assessment (RA) relevant to the task. Wear PPE including gloves, eye protection, and hearing protection. Ensure the area is well-ventilated and isolated from live systems. Job Description: Perform pressure test of the air reservoir safety valve using calibrated test equipment. Verify the set pressure matches the relief value as per maker's specifications. If the valve fails to operate correctly or if overhaul is scheduled: Dismantle the safety valve. Inspect valve seat, spindle, spring, and body for wear, corrosion, or deformation. Clean all parts using approved solvents. Replace sealing components (gaskets, O-rings) as needed. Reassemble and retest to verify performance. Spares Required: O-rings / Gaskets Valve spring (if required) Consumables: grease, cleaning solvent Tools Required: Standard spanner set Torque wrench Safety valve test rig / calibrated pressure pump Cleaning brush and lint-free cloths Vernier caliper or micrometer (for wear check) PPE: gloves, goggles, ear protection Reporting: Mention corrective actions taken. Update spares consumed with photos of replaced parts. Attach test certificate (if available). Upload test data and photos post-maintenance. References: TMM Annex 1F Maker's Maintenance Manual | 60 Months | 2nd Engineer | Chief Engineer | DONGHWA | S909 |  | 2028-04-01 | 2028-04-01 |  |  | Pending | Pressure Test Overhaul |  |  |  | 2023-04-01 |  | SMS |  |  | 1 - Code + Machinery + Component
Cap Quebec | Propulsion Power | Main Engine - WX#1 | Servo Pump (Motor Driven)#1 > Motor - Servo Pump#1 | 603 | Motor - Major Maintenance | Safety Precautions: Ensure energy isolation is carried out using the Lockout/Tagout (LOTO) system. Electrical Work Permit (PTW-06) to be filled and approved if there is a risk of electric shock or accidental equipment start-up. Use the appropriate Risk Assessment (RA) relevant to the job before commencing any work. Use appropriate PPE: insulated gloves, safety goggles, arc-rated clothing, safety shoes. Before Dismantling: Mark cable connections in the terminal box for proper reconnection. Check and record motor foundation alignment. Job Description: Record running parameters before dismantling: Current Vibration Temperature at DE (driving end) & NDE (non-driving end) bearings Disconnect electrical cables and check insulation resistance. Clean stator winding and rotor thoroughly. Apply varnish to stator winding and perform controlled heating for drying. Inspect bearing housings for wear and damage. Replace bearings on both DE and NDE. After assembly, check insulation resistance again. After Assembling: Perform trial run with driven equipment connected. Check and record: Vibration Temperature Verify alignment, and tighten coupling bolts. Test the motor under load and compare running parameters with values recorded before overhaul. Record overhaul date, condition of components, and test results. Compare with shop trial data and upload records to PMS. Tools Required: Socket and ring spanners Torque wrench Bearing puller or hydraulic press Multimeter (for voltage, current, and continuity checks) Insulation resistance tester (Megger) Dial indicator Soft mallet Cleaning brushes and cloths Varnish and heating arrangement (hot air blower) Micrometer or Vernier caliper Lifting tackle (chain block/hoist if motor is large) Screwdrivers and Allen keys Coupling alignment gauge or feeler gauges PPE: Insulated gloves, face shield, safety goggles, arc flash gear Reporting: Record and report: Spares consumed Test values Attach relevant photos in the job update Reference: SMS Annex 1G Maker's Maintenance Manual | 60 Months | Electrical Officer,Electrician,Electro Technical Officer,Junior Electrical Officer,Trainee Electrical Officer | Chief Engineer | HYUNDAI SAMHO HEAVY INDUSTRIES | S909 |  | 2028-04-01 | 2028-04-01 |  |  | Pending | Major Maintenance |  |  |  | 2023-04-01 |  | Generic |  |  | 1 - Code + Machinery + Component
Cap Quebec | Fuel Oil Storage and Transfer System | FO Storage and Transfer - Tanks#1 | FO Settling TankP1 | 128 | Tank - Inspection/Cleaning | Job DescriptionCarry out a comprehensive internal inspection and cleaning of the tank, as applicable, in accordance with TMM 8.1 and TEC Form 32A–32S to assess structural integrity, coating condition, corrosion, sediment accumulation, tank fittings and Permanent Means of Access (PMA).Procedure1. Structural Inspection- Inspect bottom plating, shell plating, bulkheads, deckhead, longitudinals, stringers, stiffeners, web frames, girders, brackets and welds for corrosion, pitting, cracks, deformation, buckling and structural wastage.2. Coating Inspection- Inspect coating throughout the tank, particularly at bottom plating, bilges, web frames, weld seams, drain areas and structural connections.- Record coating breakdown, blistering, peeling, rust scale and corrosion under coating.3. Tank Fittings Inspection- Inspect bellmouths, sounding pipes, air pipes, suction arrangements, heating coils (where fitted), doubler plates and surrounding plating for corrosion, deformation, cracks, erosion, blockage, thinning, coating damage and secure fastening.- Capture photographs of critical fittings and surrounding structure.4. Cleaning- Inspect bilge wells and drainage arrangements for sediment or obstruction.- Remove accumulated deposits, clean the tank and flush with fresh water where necessary.5. Alarm, Manhole & Anodes (Where Fitted)- Test the level alarm by manually operating the float switch or level sensor and restore to normal condition.- Inspect manhole covers, seating surfaces, gaskets, studs, nuts and bolt holes for corrosion, wear, deformation or leakage; renew gaskets where required.- Inspect sacrificial anodes for consumption, damage, secure attachment and remaining service life; renew during dry dock where required.6. Permanent Means of Access (PMA) (Where Applicable)- Inspect vertical, inclined and spiral ladders, handrails, upper/rest platforms, guard rails, toe plates and access openings.- Verify structural integrity, coating condition, secure fastening and freedom from corrosion, cracks, deformation, excessive wear and loose fittings.- Ensure access arrangements remain safe, unobstructed and suitable for inspection and survey.7. Thickness Measurement (Dry Dock – Where Required)- Carry out Ultrasonic Thickness (UT) Gauging as required by Class or TMM and record measurement locations and results.Tools & Materials Required- PPE and enclosed space entry equipment- Portable gas detector (O₂, CO, H₂S, LEL)- Intrinsically safe lighting and communication equipment- Inspection tools (hammer, scraper, wire brush, inspection mirror and measuring tape)- Fresh water hose and cleaning equipment- Ultrasonic Thickness Gauge (where applicable)- Camera/tablet for documentation- Replacement manhole gasket and fasteners (if required)Reporting- Complete the applicable inspection report/TEC Form and record findings in PMS.- Record structural condition, coating condition, PMA inspection, cleaning completed, tank fittings, alarm test and UT Gauging results (where applicable).- Attach Enclosed Space Entry Permit and photographs of structural members, coating, bellmouths, PMA, manholes, anodes and any defects observed.- Record corrective actions taken and spares consumed.- Ensure PMA inspection records and supporting documentation are maintained and readily available for Flag State, Class and statutory surveys.- Notify the Superintendent if significant corrosion, structural defects, coating failure, PMA deficiencies or other abnormal findings are identified.References- TMM 8.1 – Hull Structure Inspections, ABS,LR, IACS Inspection Guides( Attached)- TEC Form 32A–32S (where applicable)- DKM 037 & DKM 029 – Enclosed Space Entry Procedures- IMO Resolution A.1050(27) – Enclosed Space Entry- ABS Regulatory News No. 06/2026 – Permanent Means of Access (PMA)- SOLAS II-1 Regulation 3-6 – Permanent Means of Access | 60 Months | 2nd Engineer | Chief Engineer | SHIPYARD | NOT APPLICABLE |  | 2028-04-01 | 2028-04-01 |  |  | Pending | Inspection/Cleaning |  |  |  | 2023-04-01 |  | SMS |  | 445106_ABS Coating_Maintenance_GN.pdf,445128_ABS Inspection Grading Criteria (HIMP).pdf,445130_LR Hull Inspection Guide.pdf,445132_rec_087_IACS.pdf | 1 - Code + Machinery + Component
Cap Quebec | Navigation Equipment | DGPS Navigator#1 | DGPS Navigator - General#1 | 1656 | DGPS Navigator Sensor - Inspection | Follow maker's recommended maintenance procedures and Safety precautionsJob Description - Check the GPS receiver is connected to the DGPS navigator and configured correctly. - Check the connection of the antenna cable with the GPS reciever. - Verify that all the cable connections are secure. - Check for any loose or damaged wires. - Check the voltage of the GPS reciever with a voltmeter.Reporting: - Always mention Corrective actions taken - Update spares consumed if any with relevant photos | 60 Months | 2nd Officer,Electrical Officer,Electrician,Electro Technical Officer,Junior Electrical Officer,Trainee Electrical Officer | Master | FURUNO | GP-170 |  | 2028-04-01 | 2028-04-01 |  |  | Pending | Inspection |  |  |  | 2023-04-01 |  | Generic |  |  | 1 - Code + Machinery + Component
Cap Quebec | NOx and SOx System | ME LP SCR Urea Dosing Unit#1 | Dosing Pump - ME LP SCR Urea Dosing Unit#1 > Motor - Dosing Pump#1 | 603 | Motor - Major Maintenance | Safety Precautions: Ensure energy isolation is carried out using the Lockout/Tagout (LOTO) system. Electrical Work Permit (PTW-06) to be filled and approved if there is a risk of electric shock or accidental equipment start-up. Use the appropriate Risk Assessment (RA) relevant to the job before commencing any work. Use appropriate PPE: insulated gloves, safety goggles, arc-rated clothing, safety shoes. Before Dismantling: Mark cable connections in the terminal box for proper reconnection. Check and record motor foundation alignment. Job Description: Record running parameters before dismantling: Current Vibration Temperature at DE (driving end) & NDE (non-driving end) bearings Disconnect electrical cables and check insulation resistance. Clean stator winding and rotor thoroughly. Apply varnish to stator winding and perform controlled heating for drying. Inspect bearing housings for wear and damage. Replace bearings on both DE and NDE. After assembly, check insulation resistance again. After Assembling: Perform trial run with driven equipment connected. Check and record: Vibration Temperature Verify alignment, and tighten coupling bolts. Test the motor under load and compare running parameters with values recorded before overhaul. Record overhaul date, condition of components, and test results. Compare with shop trial data and upload records to PMS. Tools Required: Socket and ring spanners Torque wrench Bearing puller or hydraulic press Multimeter (for voltage, current, and continuity checks) Insulation resistance tester (Megger) Dial indicator Soft mallet Cleaning brushes and cloths Varnish and heating arrangement (hot air blower) Micrometer or Vernier caliper Lifting tackle (chain block/hoist if motor is large) Screwdrivers and Allen keys Coupling alignment gauge or feeler gauges PPE: Insulated gloves, face shield, safety goggles, arc flash gear Reporting: Record and report: Spares consumed Test values Attach relevant photos in the job update Reference: SMS Annex 1G Maker's Maintenance Manual | 60 Months | Electrical Officer,Electrician,Electro Technical Officer,Junior Electrical Officer,Trainee Electrical Officer | Chief Engineer | HYUNDAI SAMHO HEAVY INDUSTRIES | S909 |  | 2028-04-01 | 2028-04-01 |  |  | Pending | Major Maintenance |  |  |  | 2023-04-01 |  | Generic |  |  | 1 - Code + Machinery + Component
Cap Quebec | Fresh Water System | Fresh Water Hydrophore System#1 | FW Hydrophore Pump - FW Hydrophore System#2 | 426 | Pump - Major Maintenance | Pump - Overhaul (Centrifugal / Piston / Screw / Gear Type) Safety Precautions: 1. Ensure energy isolation is carried out using the Lockout/Tagout (LOTO) system. 2. Switch off both the main power supply for the motor and the power supply for space heaters. 3. Follow the maker's recommended maintenance procedures throughout the overhaul. 4. Use appropriate PPE: gloves, goggles, face shield, safety shoes, and protective clothing. 5. Confirm the area is well-ventilated and free of ignition sources when handling oils or chemicals. 6. Use the appropriate Risk Assessment (RA) relevant to the job before commencing any work. Job Description / Procedure: 1. Check the performance of the pump. If required, proceed with complete overhaul. 2. Before overhaul: -Close suction and discharge valves. -Chain and lock the hand wheels. 3. Dismantle the pump and inspect: -Bearings -Pump casing and wear ring -Shaft, shaft sleeves, and keyways 4. Inspect the main pumping elements (e.g., impeller, screw, gear, vanes, pistons). 5. Examine and renew if necessary: -Mechanical seals -O-rings and oil seals 6. Check and verify coupling alignment and coupling elements. 7. Renew parts based on maker's recommendations and actual condition. 8. After assembly: -Run the pump and monitor vibrations, noise, temperature, and any leakage. -Record overhaul date, condition of components, and test results. -Compare the results with the shop trial data and maintain a record. -Upload parameters and maintenance record to the PMS system. Tools & Materials Required: -Ring and socket spanners -Torque wrench -Soft mallet / hammer -Mechanical seal extractor or puller -Bearing puller -Feeler gauge -Dial gauge (for alignment check) -Vernier caliper or micrometer -Cleaning brushes and scrapers -Solvent or degreaser -Lifting gear / chain block (if needed) -Workbench with vice -PPE: gloves, goggles, apron, face shield Reporting: -Update spares consumed in the PMS. -Attach relevant photos of damaged and renewed parts. -Clearly report any corrective actions taken and abnormalities noted during the job. Reference: SMS Annex 1F Maker's Maintenance Manual | 60 Months | 2nd Engineer | Chief Engineer | WILO | MVI804/PN16/R |  | 2028-04-01 | 2028-04-01 |  |  | Pending | Major Maintenance |  |  |  | 2023-04-01 |  | SMS |  |  | 1 - Code + Machinery + Component
Cap Quebec | Fresh Water System | Fresh Water Generator#1 | Distillate Pump - FWG#1 | 426 | Pump - Major Maintenance | Pump - Major Maintenance / Overhaul(Centrifugal / Piston / Screw / Gear Type)Job Description:1. Pre-Overhaul Check- Check pump performance, suction/discharge pressure, leakage, noise, vibration and bearing temperature before overhaul, where possible.- Record available operating parameters for comparison after overhaul.- Close suction/discharge valves and secure against accidental operation.2. Pump Overhaul- Dismantle the pump in accordance with maker's instructions.- Clean and inspect all components for wear, corrosion, erosion, cavitation, cracks, scoring or damage.- Inspect, measure and renew as necessary: • Bearings • Pump casing • Wear rings • Shaft and shaft sleeves • Keyways/keys • Mechanical seals • O-rings, gaskets and oil seals- Inspect the main pumping elements according to pump type: • Impeller – Centrifugal Pump • Screw – Screw Pump • Gears – Gear Pump • Pistons/Valves – Piston Pump • Other applicable pumping elements- Record applicable clearances/measurements and compare with maker's allowable limits.- Renew worn or defective components based on actual condition and maker's recommendations.3. Coupling / Alignment- Inspect coupling, coupling elements, hubs, keys and securing arrangements.- Check pump/motor alignment using suitable measuring equipment.- Correct alignment as necessary according to maker's specified tolerances.- Confirm foundation/mounting bolts are properly secured.4. Relief Valve Maintenance - If Applicable- Where a relief valve is fitted as part of the pump arrangement, dismantle and inspect in accordance with maker's instructions.- Clean the valve body and internal components.- Inspect valve seat/disc, spindle, spring, guides, seals and sealing surfaces for wear, corrosion, scoring, deposits or damage.- Check that internal components move freely without sticking.- Renew defective springs, seals, O-rings/gaskets or other components as required.- Reassemble the relief valve correctly.- Verify relief valve opening/set pressure using a suitable calibrated pressure source/gauge where required and permitted by the maker.- Confirm smooth opening and satisfactory reseating without abnormal leakage.- Do not alter the specified relief valve set pressure except in accordance with maker's approved procedure.- Record the set pressure and test result, where tested.5. Sacrificial Pipe / Anodes - If Applicable- Inspect the condition of the pump sacrificial pipe/anode arrangement, where fitted.- Renew the applicable sacrificial pipe at 60-month intervals or earlier based on condition monitoring, where specified by the applicable maintenance requirement.- Inspect for excessive wastage, corrosion or deterioration.- Record condition and renewal details in PMS.6. Reassembly / Operational Test- Reassemble the pump using serviceable/new seals, O-rings and gaskets.- Tighten fasteners according to maker's requirements.- Lubricate bearings/components with the specified lubricant.- Ensure coupling and guards are correctly fitted.- Restore suction/discharge valves and remove applicable isolations.- Vent/prime the pump as required before starting.- Run the pump and monitor: • Suction/discharge pressure • Leakage • Noise and vibration • Bearing/motor temperature • Pump capacity/performance, where measurable- Verify satisfactory relief valve/system operation, where applicable.- Compare available post-overhaul parameters with previous records/shop trial data.- Confirm satisfactory operation before returning the pump to service.Tools & Materials Required:- Standard Spanner / Socket Set- Torque Wrench- Soft Mallet- Bearing / Seal Puller- Feeler Gauge- Dial Gauge / Alignment Equipment- Vernier Caliper / Micrometer- Cleaning Brushes / Scrapers- Solvent / Degreaser- Suitable Pressure Test Equipment, where applicable- Certified Lifting Gear / Chain Block- Appropriate PPEReporting:- Record overhaul details and component condition in PMS.- Record applicable clearances/measurements and alignment results.- Record relief valve inspection, maintenance, set pressure and test result, where applicable.- Record sacrificial pipe/anode condition and renewal, where applicable.- Record pre- and post-overhaul operating parameters where available.- Compare results with previous/shop trial data where available.- Always mention corrective actions taken and abnormalities identified.- Update all spares/lubricants/consumables used.- Attach relevant photographs of inspected, damaged and renewed components.Reference:- SMS Annex 1F- Pump Maker's Maintenance Manual- Applicable Relief Valve Maker's Maintenance Instructions | 60 Months | 2nd Engineer,3rd Engineer,4th Engineer (Senior) | Chief Engineer | SASAKURA ENGINEERING | 40x3/4MSS-WM |  | 2028-04-01 | 2028-04-01 |  |  | Pending | Major Maintenance |  |  |  | 2023-04-01 |  | SMS |  |  | 1 - Code + Machinery + Component
Cap Quebec | Mooring, Anchoring and Towing | Chain LockerPort1 | Chain Locker - General#1 | 1742 | Chain Locker - Inspection | Job Description - Remove the anchor chain and inspect the chain for any damage, such as kinks, rust or wear. - Inspect all areas of the chain locker, including the corners and undersides of the chain. - Check for any signs of corrosion, wear or damage. - Clean the chain locker. - Reinstall the anchor chain. Reporting: - Always mention Corrective actions taken - Update spares consumed if any with relevant photos References: Maker's Maintenance Procedures | 60 Months | Chief Officer | Master | SHIPYARD | NOT APPLICABLE |  | 2028-04-01 | 2028-04-01 |  |  | Pending | Inspection |  |  |  | 2023-04-01 |  | Generic |  |  | 1 - Code + Machinery + Component
Cap Quebec | LSA Fixed | Lifeboat/Rescue Boat DavitPort1 | Winch - Lifeboat/Rescue Boat Davit#1 | 5861 | Flexible HP Hydraulic Hoses - Renewal | Safety Precautions: - Follow maker's recommended maintenance procedures and carry out renewals Job Description: - All external and exposed flexible hydraulic hoses to be replaced at 5 yearly interval - All hydraulic couplings to be checked for tightness - Take necessary precaution to when replacing hoses to prevent hydraulic oil escape and wear appropriate protection of personnel Reporting: - Maintain the list of Hydraulic Hoses with their Date of Renewal and Inspection References: SMS TMM Annex 1H/ Maker's Maintenance Procedures | 60 Months | 2nd Engineer | Chief Engineer | ORIENTAL | BWE-08-181 |  | 2028-04-01 | 2028-04-01 |  |  | Pending | Renewal |  |  |  | 2023-04-01 |  | SMS |  |  | 1 - Code + Machinery + Component
Cap Quebec | Deck Lifting Appliances | Sludge Davit#2 | Sludge Davit - General#1 | 1153 | Jib Davit - Load Test | All lifting equipment must undergo 5 yearly load testing - Certificate of load test to be attached while reporting the Job - Record all tests and inspections in the vessel's Lifting Equipment Register Reference: Chapter 8.5 Lifting Equipment (Health and Safety Manual) | 60 Months | 2nd Engineer | Chief Engineer | SHIN MYUNG TECH | SMDSHD-A0.2T |  | 2028-04-01 | 2028-04-01 |  |  | Pending | Load Test |  |  |  | 2023-04-01 |  | Generic |  |  | 1 - Code + Machinery + Component
Cap Quebec | Bilge and Sludge System | Bilge and Sludge - Tanks#1 | LO Sludge TankP1 | 128 | Tank - Inspection/Cleaning | Job DescriptionCarry out a comprehensive internal inspection and cleaning of the tank, as applicable, in accordance with TMM 8.1 and TEC Form 32A–32S to assess structural integrity, coating condition, corrosion, sediment accumulation, tank fittings and Permanent Means of Access (PMA).Procedure1. Structural Inspection- Inspect bottom plating, shell plating, bulkheads, deckhead, longitudinals, stringers, stiffeners, web frames, girders, brackets and welds for corrosion, pitting, cracks, deformation, buckling and structural wastage.2. Coating Inspection- Inspect coating throughout the tank, particularly at bottom plating, bilges, web frames, weld seams, drain areas and structural connections.- Record coating breakdown, blistering, peeling, rust scale and corrosion under coating.3. Tank Fittings Inspection- Inspect bellmouths, sounding pipes, air pipes, suction arrangements, heating coils (where fitted), doubler plates and surrounding plating for corrosion, deformation, cracks, erosion, blockage, thinning, coating damage and secure fastening.- Capture photographs of critical fittings and surrounding structure.4. Cleaning- Inspect bilge wells and drainage arrangements for sediment or obstruction.- Remove accumulated deposits, clean the tank and flush with fresh water where necessary.5. Alarm, Manhole & Anodes (Where Fitted)- Test the level alarm by manually operating the float switch or level sensor and restore to normal condition.- Inspect manhole covers, seating surfaces, gaskets, studs, nuts and bolt holes for corrosion, wear, deformation or leakage; renew gaskets where required.- Inspect sacrificial anodes for consumption, damage, secure attachment and remaining service life; renew during dry dock where required.6. Permanent Means of Access (PMA) (Where Applicable)- Inspect vertical, inclined and spiral ladders, handrails, upper/rest platforms, guard rails, toe plates and access openings.- Verify structural integrity, coating condition, secure fastening and freedom from corrosion, cracks, deformation, excessive wear and loose fittings.- Ensure access arrangements remain safe, unobstructed and suitable for inspection and survey.7. Thickness Measurement (Dry Dock – Where Required)- Carry out Ultrasonic Thickness (UT) Gauging as required by Class or TMM and record measurement locations and results.Tools & Materials Required- PPE and enclosed space entry equipment- Portable gas detector (O₂, CO, H₂S, LEL)- Intrinsically safe lighting and communication equipment- Inspection tools (hammer, scraper, wire brush, inspection mirror and measuring tape)- Fresh water hose and cleaning equipment- Ultrasonic Thickness Gauge (where applicable)- Camera/tablet for documentation- Replacement manhole gasket and fasteners (if required)Reporting- Complete the applicable inspection report/TEC Form and record findings in PMS.- Record structural condition, coating condition, PMA inspection, cleaning completed, tank fittings, alarm test and UT Gauging results (where applicable).- Attach Enclosed Space Entry Permit and photographs of structural members, coating, bellmouths, PMA, manholes, anodes and any defects observed.- Record corrective actions taken and spares consumed.- Ensure PMA inspection records and supporting documentation are maintained and readily available for Flag State, Class and statutory surveys.- Notify the Superintendent if significant corrosion, structural defects, coating failure, PMA deficiencies or other abnormal findings are identified.References- TMM 8.1 – Hull Structure Inspections, ABS,LR, IACS Inspection Guides( Attached)- TEC Form 32A–32S (where applicable)- DKM 037 & DKM 029 – Enclosed Space Entry Procedures- IMO Resolution A.1050(27) – Enclosed Space Entry- ABS Regulatory News No. 06/2026 – Permanent Means of Access (PMA)- SOLAS II-1 Regulation 3-6 – Permanent Means of Access | 60 Months | 2nd Engineer | Chief Engineer | SHIPYARD | NOT APPLICABLE |  | 2028-04-01 | 2028-04-01 |  |  | Pending | Inspection/Cleaning |  |  |  | 2023-04-01 |  | SMS |  | 445106_ABS Coating_Maintenance_GN.pdf,445128_ABS Inspection Grading Criteria (HIMP).pdf,445130_LR Hull Inspection Guide.pdf,445132_rec_087_IACS.pdf | 1 - Code + Machinery + Component
Cap Quebec | Cargo Pumping System | Automatic Unloading System#1 | Vacuum Pump - Automatic Unloading System#1 | 426 | Pump - Major Maintenance | Pump - Major Maintenance / Overhaul(Centrifugal / Piston / Screw / Gear Type)Job Description:1. Pre-Overhaul Check- Check pump performance, suction/discharge pressure, leakage, noise, vibration and bearing temperature before overhaul, where possible.- Record available operating parameters for comparison after overhaul.- Close suction/discharge valves and secure against accidental operation.2. Pump Overhaul- Dismantle the pump in accordance with maker's instructions.- Clean and inspect all components for wear, corrosion, erosion, cavitation, cracks, scoring or damage.- Inspect, measure and renew as necessary: • Bearings • Pump casing • Wear rings • Shaft and shaft sleeves • Keyways/keys • Mechanical seals • O-rings, gaskets and oil seals- Inspect the main pumping elements according to pump type: • Impeller – Centrifugal Pump • Screw – Screw Pump • Gears – Gear Pump • Pistons/Valves – Piston Pump • Other applicable pumping elements- Record applicable clearances/measurements and compare with maker's allowable limits.- Renew worn or defective components based on actual condition and maker's recommendations.3. Coupling / Alignment- Inspect coupling, coupling elements, hubs, keys and securing arrangements.- Check pump/motor alignment using suitable measuring equipment.- Correct alignment as necessary according to maker's specified tolerances.- Confirm foundation/mounting bolts are properly secured.4. Relief Valve Maintenance - If Applicable- Where a relief valve is fitted as part of the pump arrangement, dismantle and inspect in accordance with maker's instructions.- Clean the valve body and internal components.- Inspect valve seat/disc, spindle, spring, guides, seals and sealing surfaces for wear, corrosion, scoring, deposits or damage.- Check that internal components move freely without sticking.- Renew defective springs, seals, O-rings/gaskets or other components as required.- Reassemble the relief valve correctly.- Verify relief valve opening/set pressure using a suitable calibrated pressure source/gauge where required and permitted by the maker.- Confirm smooth opening and satisfactory reseating without abnormal leakage.- Do not alter the specified relief valve set pressure except in accordance with maker's approved procedure.- Record the set pressure and test result, where tested.5. Sacrificial Pipe / Anodes - If Applicable- Inspect the condition of the pump sacrificial pipe/anode arrangement, where fitted.- Renew the applicable sacrificial pipe at 60-month intervals or earlier based on condition monitoring, where specified by the applicable maintenance requirement.- Inspect for excessive wastage, corrosion or deterioration.- Record condition and renewal details in PMS.6. Reassembly / Operational Test- Reassemble the pump using serviceable/new seals, O-rings and gaskets.- Tighten fasteners according to maker's requirements.- Lubricate bearings/components with the specified lubricant.- Ensure coupling and guards are correctly fitted.- Restore suction/discharge valves and remove applicable isolations.- Vent/prime the pump as required before starting.- Run the pump and monitor: • Suction/discharge pressure • Leakage • Noise and vibration • Bearing/motor temperature • Pump capacity/performance, where measurable- Verify satisfactory relief valve/system operation, where applicable.- Compare available post-overhaul parameters with previous records/shop trial data.- Confirm satisfactory operation before returning the pump to service.Tools & Materials Required:- Standard Spanner / Socket Set- Torque Wrench- Soft Mallet- Bearing / Seal Puller- Feeler Gauge- Dial Gauge / Alignment Equipment- Vernier Caliper / Micrometer- Cleaning Brushes / Scrapers- Solvent / Degreaser- Suitable Pressure Test Equipment, where applicable- Certified Lifting Gear / Chain Block- Appropriate PPEReporting:- Record overhaul details and component condition in PMS.- Record applicable clearances/measurements and alignment results.- Record relief valve inspection, maintenance, set pressure and test result, where applicable.- Record sacrificial pipe/anode condition and renewal, where applicable.- Record pre- and post-overhaul operating parameters where available.- Compare results with previous/shop trial data where available.- Always mention corrective actions taken and abnormalities identified.- Update all spares/lubricants/consumables used.- Attach relevant photographs of inspected, damaged and renewed components.Reference:- SMS Annex 1F- Pump Maker's Maintenance Manual- Applicable Relief Valve Maker's Maintenance Instructions | 60 Months | 2nd Engineer,3rd Engineer,4th Engineer (Senior) | Chief Engineer | SHINKO | NSW 100 |  | 2028-04-01 | 2028-04-01 |  |  | Pending | Major Maintenance |  |  |  | 2023-04-01 |  | SMS |  |  | 1 - Code + Machinery + Component
Cap Quebec | Steam Power | Auxiliary Boiler#2 | Auxiliary Boiler - Pipes, Valves and Fittings#1 | 1423 | Feed Water Control Valve - Periodic Inspection | Periodic Inspection of Feed Water Control Valve Safety Procedure ------------------------- Ensure To Comply Safety Procedure As Per The Company Policy. Procedure --------------- 10. GENERAL PRECAUTIONS - Periodical Inspection carry out static test for each individual valve or general static test of each valve with controller periodically about twice a year (disassemble and inspect the following) and check if operation is normal. a) Inspect valve disc and seat in the body twice a year. Overhaul and inspect the diaphragm, diaphragm sliding parts and o-rings (in case of reverse action type) of control section once a year. However, when no trouble is observed, overhaul period may be successively prolonged, and overhaul and inspection must be carried out with proper intervals. b)If oiler is provided with gland, properly feed oil by determining intervals depending on the lubricating condition of valve stem. However, oiler is not provided if teflon packing is used as these do not require lubrication Procedure Reference:(M-70) AUXILIARY BOILER.PDF Section Name: 10. GENERAL PRECAUTIONS Pdf Page No: 512 | 60 Months | 3rd Engineer | Chief Engineer | KANGRIM | MD02 |  | 2028-04-01 | 2028-04-01 |  |  | Pending | Periodic Inspection |  |  |  | 2023-04-01 |  | Instruction Manual |  | Boiler - Pipes, Valves and Fittings_KANGRIM_MD02_Control Valve_Periodic Inspection.pdf | 1 - Code + Machinery + Component
Cap Quebec | Navigation Equipment | Auto Pilot#1 | Auto Pilot - General#1 | 10487 | Auto Pilot Potentiometer - Renewal | Renewal of Auto Pilot Potentiometer Safety Procedure ------------------------- Ensure To Comply Safety Procedure As Per The Company Policy. Procedure --------------- We recommend periodic replacement of potentiometers once every five (5) years, to prevent the risk of sudden failures. Procedure Reference: (E-52) AUTO PILOT AND GYRO COMPASS.PDF Section Name: 5.3 Periodic replacement of potentiometers Pdf Page No: 126 | 60 Months | Electrical Officer,Electrician,Electro Technical Officer,Junior Electrical Officer,Trainee Electrical Officer | Master | YOKOGAWA | PT900A-P-K2T-2S |  | 2028-04-01 | 2028-04-01 |  |  | Pending | Renewal |  |  |  | 2023-04-01 |  | Instruction Manual |  | Auto Pilot - General_YOKOGAWA_PT900A-P-K2T-2S_Potentiometer_Renewal.pdf | 1 - Code + Machinery + Component
Cap Quebec | Navigation Equipment | Window Wiper#3 | Motor - Window Wiper#1 | 603 | Motor - Major Maintenance | Safety Precautions: Ensure energy isolation is carried out using the Lockout/Tagout (LOTO) system. Electrical Work Permit (PTW-06) to be filled and approved if there is a risk of electric shock or accidental equipment start-up. Use the appropriate Risk Assessment (RA) relevant to the job before commencing any work. Use appropriate PPE: insulated gloves, safety goggles, arc-rated clothing, safety shoes. Before Dismantling: Mark cable connections in the terminal box for proper reconnection. Check and record motor foundation alignment. Job Description: Record running parameters before dismantling: Current Vibration Temperature at DE (driving end) & NDE (non-driving end) bearings Disconnect electrical cables and check insulation resistance. Clean stator winding and rotor thoroughly. Apply varnish to stator winding and perform controlled heating for drying. Inspect bearing housings for wear and damage. Replace bearings on both DE and NDE. After assembly, check insulation resistance again. After Assembling: Perform trial run with driven equipment connected. Check and record: Vibration Temperature Verify alignment, and tighten coupling bolts. Test the motor under load and compare running parameters with values recorded before overhaul. Record overhaul date, condition of components, and test results. Compare with shop trial data and upload records to PMS. Tools Required: Socket and ring spanners Torque wrench Bearing puller or hydraulic press Multimeter (for voltage, current, and continuity checks) Insulation resistance tester (Megger) Dial indicator Soft mallet Cleaning brushes and cloths Varnish and heating arrangement (hot air blower) Micrometer or Vernier caliper Lifting tackle (chain block/hoist if motor is large) Screwdrivers and Allen keys Coupling alignment gauge or feeler gauges PPE: Insulated gloves, face shield, safety goggles, arc flash gear Reporting: Record and report: Spares consumed Test values Attach relevant photos in the job update Reference: SMS Annex 1G Maker's Maintenance Manual | 60 Months | Electrical Officer,Electrician,Electro Technical Officer,Junior Electrical Officer,Trainee Electrical Officer | Chief Engineer | HYUNDAI SAMHO HEAVY INDUSTRIES | S909 |  | 2028-04-01 | 2028-04-01 |  |  | Pending | Major Maintenance |  |  |  | 2023-04-01 |  | Generic |  |  | 1 - Code + Machinery + Component
Cap Quebec | Inert Gas System | Inert Gas System - Pipes, Valves and Fittings#1 | Pipes, Valves and Fittings - General#1 | 11280 | Inert Gas Plant Deck Main Valve and Actuator - Major Special Overhaul | Job Description Carry out overhaul of the Inert Gas Deck Main Valve and its actuator as per maker's instructions. Confirm valve position (closed) and verify zero pressure before dismantling. Valve Overhaul Dismantle the deck main valve as per maker's procedure. Clean valve body, disc, seat, and internal passages. Inspect for: Wear Corrosion Erosion Damage to sealing surfaces Renew seals, gaskets, O-rings, and seat rings as specified. Reassemble valve ensuring correct alignment and tightening torque. Actuator Overhaul Dismantle actuator (pneumatic / hydraulic) as per maker's instructions. Clean actuator components thoroughly. Inspect piston, cylinder, springs, diaphragms, and seals for wear or damage. Renew seals, diaphragms, and consumables as required. Reassemble actuator and refit to valve. Testing Restore actuating medium and carry out functional test: Smooth opening and closing of valve Correct response to control signals Check for leakage at: Valve body Flanges Actuator connections Confirm correct valve indication and interlock operation (if applicable). Tools Required Maker's maintenance manual / job cards Hand tools (spanners, sockets, Allen keys) Torque wrench (calibrated) Cleaning brushes and approved solvent Replacement seal / overhaul kit (maker-approved) Leak detection solution Inspection torch Camera for documentation PPE (helmet, gloves, goggles, safety shoes) Reporting Record overhaul and functional test details in PMS. Always mention corrective actions taken. Update spares consumed with relevant photographs. Inform Chief Engineer and office if excessive wear, corrosion, or operational issues are observed. Reference SMS Annex - Inert Gas System / Cargo Safety Systems Maker's Maintenance Procedures Applicable Maker Service Letters | 60 Months | 2nd Engineer | Chief Engineer | KASHIWA | S909 |  | 2028-04-01 | 2028-04-01 |  |  | Pending | Overhaul |  |  |  | 2023-04-01 |  | Generic |  |  | 1 - Code + Machinery + Component
Cap Quebec | Steam Power | Auxiliary Boiler#1 | Auxiliary Boiler - Pipes, Valves and Fittings#1 | 1423 | Feed Water Control Valve - Periodic Inspection | Periodic Inspection of Feed Water Control Valve Safety Procedure ------------------------- Ensure To Comply Safety Procedure As Per The Company Policy. Procedure --------------- 10. GENERAL PRECAUTIONS - Periodical Inspection carry out static test for each individual valve or general static test of each valve with controller periodically about twice a year (disassemble and inspect the following) and check if operation is normal. a) Inspect valve disc and seat in the body twice a year. Overhaul and inspect the diaphragm, diaphragm sliding parts and o-rings (in case of reverse action type) of control section once a year. However, when no trouble is observed, overhaul period may be successively prolonged, and overhaul and inspection must be carried out with proper intervals. b)If oiler is provided with gland, properly feed oil by determining intervals depending on the lubricating condition of valve stem. However, oiler is not provided if teflon packing is used as these do not require lubrication Procedure Reference:(M-70) AUXILIARY BOILER.PDF Section Name: 10. GENERAL PRECAUTIONS Pdf Page No: 512 | 60 Months | 3rd Engineer | Chief Engineer | KANGRIM | MD02 |  | 2028-04-01 | 2028-04-01 |  |  | Pending | Periodic Inspection |  |  |  | 2023-04-01 |  | Instruction Manual |  | Boiler - Pipes, Valves and Fittings_KANGRIM_MD02_Control Valve_Periodic Inspection.pdf | 1 - Code + Machinery + Component
Cap Quebec | Cargo Pumping System | Automatic Unloading System#1 | Vacuum Pump - Automatic Unloading System#2 > Motor - Vacuum Pump#1 | 603 | Motor - Major Maintenance | Safety Precautions: Ensure energy isolation is carried out using the Lockout/Tagout (LOTO) system. Electrical Work Permit (PTW-06) to be filled and approved if there is a risk of electric shock or accidental equipment start-up. Use the appropriate Risk Assessment (RA) relevant to the job before commencing any work. Use appropriate PPE: insulated gloves, safety goggles, arc-rated clothing, safety shoes. Before Dismantling: Mark cable connections in the terminal box for proper reconnection. Check and record motor foundation alignment. Job Description: Record running parameters before dismantling: Current Vibration Temperature at DE (driving end) & NDE (non-driving end) bearings Disconnect electrical cables and check insulation resistance. Clean stator winding and rotor thoroughly. Apply varnish to stator winding and perform controlled heating for drying. Inspect bearing housings for wear and damage. Replace bearings on both DE and NDE. After assembly, check insulation resistance again. After Assembling: Perform trial run with driven equipment connected. Check and record: Vibration Temperature Verify alignment, and tighten coupling bolts. Test the motor under load and compare running parameters with values recorded before overhaul. Record overhaul date, condition of components, and test results. Compare with shop trial data and upload records to PMS. Tools Required: Socket and ring spanners Torque wrench Bearing puller or hydraulic press Multimeter (for voltage, current, and continuity checks) Insulation resistance tester (Megger) Dial indicator Soft mallet Cleaning brushes and cloths Varnish and heating arrangement (hot air blower) Micrometer or Vernier caliper Lifting tackle (chain block/hoist if motor is large) Screwdrivers and Allen keys Coupling alignment gauge or feeler gauges PPE: Insulated gloves, face shield, safety goggles, arc flash gear Reporting: Record and report: Spares consumed Test values Attach relevant photos in the job update Reference: SMS Annex 1G Maker's Maintenance Manual | 60 Months | Electrical Officer,Electrician,Electro Technical Officer,Junior Electrical Officer,Trainee Electrical Officer | Chief Engineer | TAIYO ELECTRIC | TIT-180L |  | 2028-04-01 | 2028-04-01 |  |  | Pending | Major Maintenance |  |  |  | 2023-04-01 |  | Generic |  |  | 1 - Code + Machinery + Component
Cap Quebec | Bilge and Sludge System | Sludge Pump#1 | Sludge Pump - General#1 | 426 | Pump - Major Maintenance | Safety Precautions: - Ensure energy isolation is carried out using lockout/ tagout (LOTO) system - Both Main power supply for Motor and Power supply for Space heaters to be switched off - Follow maker's recommended maintenance procedures during Pump maintenance Job Description: - Check Performance and Overhaul the Pump if necessary (Centrifugal / Piston / Screw / Gear Pumps) - Before Overhaul, Close Suction and Discharge valves, chain and lock hand wheels - Inspect Pump Bearings, Casing, Wear Ring, Shafting and Keyways for damage and wear - Inspect Main elements (Impeller/ Screw / Gears/ Vanes/ Pistons) - Check condition of Mechanical Seals, O-Rings and Oil Seals and change if required - Verify the coupling alignment and coupling elements - Parts to be renewed basis maker's recommendation and condition - After overhaul, check the pump performance (including vibrations, noise, leakages, etc..) Reporting: - Update spares consumed and attach relevant Photos - Any corrective actions taken must be reported with this Job Order Reference: SMS Annex 1G / Maker's Maintenance Manuals | 60 Months | 2nd Engineer,3rd Engineer,4th Engineer (Senior) | Chief Engineer | SHINKO INDUSTRIES | VPS10 |  | 2028-04-01 | 2028-04-01 |  |  | Pending | Major Maintenance |  |  |  | 2023-04-01 |  | SMS |  |  | 1 - Code + Machinery + Component
Cap Quebec | Boarding Equipment | Pilot LadderStarboard1 | Pilot Ladder - General#1 | 5906 | Pilot Ladder - Load Test | Note: This section is applicable for ladders certified under ISO 799 only. (Ref: ISO 799:2004 Annex Para 8.3) Each ladder shall be subjected to the "ladder and step attachment strength test" (conducted by the maritime safety administration that approved the ladder, or a recognized organization acting on its behalf) as mentioned below. The ladder must be replaced with a new one if the testing cannot be achieved as required. Test - Ladder and step attachment strength Items to be tested - Fully assembled ladder of longest length to be approved Test Procedure - Suspend the ladder vertically hanging to its full length, or extend the ladder to its full length on a horizontal surface, with the top end of the ladder secured using its own attachments. Apply a static load of 8,8 kn widely distributed over the bottom step for a period of at least 1 min, so that the load is applied evenly between the side ropes through the step attachment fittings. Repeat the procedure at five different steps, except that the ladder is not required to be hanging at full length and only the step under test, its side rope attachments, and the side ropes immediately above the step attachment fittings are required to be subjected to the load. Acceptance Criteria Steps shall not break or crack. Attachments between any step and a side rope shall not loosen or break. Side ropes shall not sustain any observable damage, elongation, or deformation that remains after the test load is removed. | 60 Months | Chief Officer | Master | JUNG-A MARINE | S909 |  | 2028-04-01 | 2028-04-01 |  |  | Pending | Load Test |  |  |  | 2023-04-01 |  | Generic |  |  | 1 - Code + Machinery + Component
Cap Quebec | Mooring, Anchoring and Towing | Chain LockerStarboard1 | Chain Locker - General#1 | 1742 | Chain Locker - Inspection | Job Description - Remove the anchor chain and inspect the chain for any damage, such as kinks, rust or wear. - Inspect all areas of the chain locker, including the corners and undersides of the chain. - Check for any signs of corrosion, wear or damage. - Clean the chain locker. - Reinstall the anchor chain. Reporting: - Always mention Corrective actions taken - Update spares consumed if any with relevant photos References: Maker's Maintenance Procedures | 60 Months | Chief Officer | Master | SHIPYARD | NOT APPLICABLE |  | 2028-04-01 | 2028-04-01 |  |  | Pending | Inspection |  |  |  | 2023-04-01 |  | Generic |  |  | 1 - Code + Machinery + Component
Cap Quebec | Fuel Oil Purification System | FO Purifier#2 | FO Purifier - General#1 | 390 | Purifier Pipes and Fittings - Survey | Ensure to comply safety procedures as per the company policy.Job Description - Survey is to be carried out in accordance with classification society CMS scheme. - Previous examination records should be submitted to surveyor.Below applicable only for MPMS notation vessels - Follow maker’s recommendations for maintenance and intervals - Class List to be referenced for crediting applicable items based on examinations by chief Engineer | 60 Months | 2nd Engineer | Chief Engineer | GEA WESTFALIA | OSE 40-0136-067/35 |  | 2028-04-01 | 2028-04-01 |  |  | Pending | Survey |  |  |  | 2023-04-01 |  | Generic |  |  | 1 - Code + Machinery + Component
Cap Quebec | Navigation Equipment | Window Wiper#9 | Motor - Window Wiper#1 | 603 | Motor - Major Maintenance | Safety Precautions: Ensure energy isolation is carried out using the Lockout/Tagout (LOTO) system. Electrical Work Permit (PTW-06) to be filled and approved if there is a risk of electric shock or accidental equipment start-up. Use the appropriate Risk Assessment (RA) relevant to the job before commencing any work. Use appropriate PPE: insulated gloves, safety goggles, arc-rated clothing, safety shoes. Before Dismantling: Mark cable connections in the terminal box for proper reconnection. Check and record motor foundation alignment. Job Description: Record running parameters before dismantling: Current Vibration Temperature at DE (driving end) & NDE (non-driving end) bearings Disconnect electrical cables and check insulation resistance. Clean stator winding and rotor thoroughly. Apply varnish to stator winding and perform controlled heating for drying. Inspect bearing housings for wear and damage. Replace bearings on both DE and NDE. After assembly, check insulation resistance again. After Assembling: Perform trial run with driven equipment connected. Check and record: Vibration Temperature Verify alignment, and tighten coupling bolts. Test the motor under load and compare running parameters with values recorded before overhaul. Record overhaul date, condition of components, and test results. Compare with shop trial data and upload records to PMS. Tools Required: Socket and ring spanners Torque wrench Bearing puller or hydraulic press Multimeter (for voltage, current, and continuity checks) Insulation resistance tester (Megger) Dial indicator Soft mallet Cleaning brushes and cloths Varnish and heating arrangement (hot air blower) Micrometer or Vernier caliper Lifting tackle (chain block/hoist if motor is large) Screwdrivers and Allen keys Coupling alignment gauge or feeler gauges PPE: Insulated gloves, face shield, safety goggles, arc flash gear Reporting: Record and report: Spares consumed Test values Attach relevant photos in the job update Reference: SMS Annex 1G Maker's Maintenance Manual | 60 Months | Electrical Officer,Electrician,Electro Technical Officer,Junior Electrical Officer,Trainee Electrical Officer | Chief Engineer | HYUNDAI SAMHO HEAVY INDUSTRIES | S909 |  | 2028-04-01 | 2028-04-01 |  |  | Pending | Major Maintenance |  |  |  | 2023-04-01 |  | Generic |  |  | 1 - Code + Machinery + Component
Cap Quebec | Steering Gear System | Steering Gear#1 | Auxiliary Hydraulic Pump - Steering Gear#1 | 426 | Pump - Major Maintenance | Pump - Overhaul (Centrifugal / Piston / Screw / Gear Type) Safety Precautions: 1. Ensure energy isolation is carried out using the Lockout/Tagout (LOTO) system. 2. Switch off both the main power supply for the motor and the power supply for space heaters. 3. Follow the maker's recommended maintenance procedures throughout the overhaul. 4. Use appropriate PPE: gloves, goggles, face shield, safety shoes, and protective clothing. 5. Confirm the area is well-ventilated and free of ignition sources when handling oils or chemicals. 6. Use the appropriate Risk Assessment (RA) relevant to the job before commencing any work. Job Description / Procedure: 1. Check the performance of the pump. If required, proceed with complete overhaul. 2. Before overhaul: -Close suction and discharge valves. -Chain and lock the hand wheels. 3. Dismantle the pump and inspect: -Bearings -Pump casing and wear ring -Shaft, shaft sleeves, and keyways 4. Inspect the main pumping elements (e.g., impeller, screw, gear, vanes, pistons). 5. Examine and renew if necessary: -Mechanical seals -O-rings and oil seals 6. Check and verify coupling alignment and coupling elements. 7. Renew parts based on maker's recommendations and actual condition. 8. After assembly: -Run the pump and monitor vibrations, noise, temperature, and any leakage. -Record overhaul date, condition of components, and test results. -Compare the results with the shop trial data and maintain a record. -Upload parameters and maintenance record to the PMS system. Tools & Materials Required: -Ring and socket spanners -Torque wrench -Soft mallet / hammer -Mechanical seal extractor or puller -Bearing puller -Feeler gauge -Dial gauge (for alignment check) -Vernier caliper or micrometer -Cleaning brushes and scrapers -Solvent or degreaser -Lifting gear / chain block (if needed) -Workbench with vice -PPE: gloves, goggles, apron, face shield Reporting: -Update spares consumed in the PMS. -Attach relevant photos of damaged and renewed parts. -Clearly report any corrective actions taken and abnormalities noted during the job. Reference: SMS Annex 1F Maker's Maintenance Manual | 60 Months | 2nd Engineer | Chief Engineer | FLUTEK | JP20-6.5F21-S6-R |  | 2028-04-01 | 2028-04-01 |  |  | Pending | Major Maintenance |  |  |  | 2023-04-01 |  | SMS |  |  | 1 - Code + Machinery + Component
Cap Quebec | Bilge and Sludge System | Sludge Pump#1 | Motor - Sludge Pump#1 | 603 | Motor - Major Maintenance | Safety Precautions: Ensure energy isolation is carried out using the Lockout/Tagout (LOTO) system. Electrical Work Permit (PTW-06) to be filled and approved if there is a risk of electric shock or accidental equipment start-up. Use the appropriate Risk Assessment (RA) relevant to the job before commencing any work. Use appropriate PPE: insulated gloves, safety goggles, arc-rated clothing, safety shoes. Before Dismantling: Mark cable connections in the terminal box for proper reconnection. Check and record motor foundation alignment. Job Description: Record running parameters before dismantling: Current Vibration Temperature at DE (driving end) & NDE (non-driving end) bearings Disconnect electrical cables and check insulation resistance. Clean stator winding and rotor thoroughly. Apply varnish to stator winding and perform controlled heating for drying. Inspect bearing housings for wear and damage. Replace bearings on both DE and NDE. After assembly, check insulation resistance again. After Assembling: Perform trial run with driven equipment connected. Check and record: Vibration Temperature Verify alignment, and tighten coupling bolts. Test the motor under load and compare running parameters with values recorded before overhaul. Record overhaul date, condition of components, and test results. Compare with shop trial data and upload records to PMS. Tools Required: Socket and ring spanners Torque wrench Bearing puller or hydraulic press Multimeter (for voltage, current, and continuity checks) Insulation resistance tester (Megger) Dial indicator Soft mallet Cleaning brushes and cloths Varnish and heating arrangement (hot air blower) Micrometer or Vernier caliper Lifting tackle (chain block/hoist if motor is large) Screwdrivers and Allen keys Coupling alignment gauge or feeler gauges PPE: Insulated gloves, face shield, safety goggles, arc flash gear Reporting: Record and report: Spares consumed Test values Attach relevant photos in the job update Reference: SMS Annex 1G Maker's Maintenance Manual | 60 Months | Electrical Officer,Electrician,Electro Technical Officer,Junior Electrical Officer,Trainee Electrical Officer | Chief Engineer | HOYER | MS 132M1-6 |  | 2028-04-01 | 2028-04-01 |  |  | Pending | Major Maintenance |  |  |  | 2023-04-01 |  | Generic |  |  | 1 - Code + Machinery + Component
Cap Quebec | Steering Gear System | Steering Gear#1 | Auxiliary Hydraulic Pump - Steering Gear#2 | 426 | Pump - Major Maintenance | Pump - Overhaul (Centrifugal / Piston / Screw / Gear Type) Safety Precautions: 1. Ensure energy isolation is carried out using the Lockout/Tagout (LOTO) system. 2. Switch off both the main power supply for the motor and the power supply for space heaters. 3. Follow the maker's recommended maintenance procedures throughout the overhaul. 4. Use appropriate PPE: gloves, goggles, face shield, safety shoes, and protective clothing. 5. Confirm the area is well-ventilated and free of ignition sources when handling oils or chemicals. 6. Use the appropriate Risk Assessment (RA) relevant to the job before commencing any work. Job Description / Procedure: 1. Check the performance of the pump. If required, proceed with complete overhaul. 2. Before overhaul: -Close suction and discharge valves. -Chain and lock the hand wheels. 3. Dismantle the pump and inspect: -Bearings -Pump casing and wear ring -Shaft, shaft sleeves, and keyways 4. Inspect the main pumping elements (e.g., impeller, screw, gear, vanes, pistons). 5. Examine and renew if necessary: -Mechanical seals -O-rings and oil seals 6. Check and verify coupling alignment and coupling elements. 7. Renew parts based on maker's recommendations and actual condition. 8. After assembly: -Run the pump and monitor vibrations, noise, temperature, and any leakage. -Record overhaul date, condition of components, and test results. -Compare the results with the shop trial data and maintain a record. -Upload parameters and maintenance record to the PMS system. Tools & Materials Required: -Ring and socket spanners -Torque wrench -Soft mallet / hammer -Mechanical seal extractor or puller -Bearing puller -Feeler gauge -Dial gauge (for alignment check) -Vernier caliper or micrometer -Cleaning brushes and scrapers -Solvent or degreaser -Lifting gear / chain block (if needed) -Workbench with vice -PPE: gloves, goggles, apron, face shield Reporting: -Update spares consumed in the PMS. -Attach relevant photos of damaged and renewed parts. -Clearly report any corrective actions taken and abnormalities noted during the job. Reference: SMS Annex 1F Maker's Maintenance Manual | 60 Months | 2nd Engineer | Chief Engineer | FLUTEK | JP20-6.5F21-S6-R |  | 2028-04-01 | 2028-04-01 |  |  | Pending | Major Maintenance |  |  |  | 2023-04-01 |  | SMS |  |  | 1 - Code + Machinery + Component
Cap Quebec | Deck Lifting Appliances | Cargo Hose Handling CraneStarboard | Cargo Hose Handling Crane - General#1 | 5026 | Jib Crane Wire - Renewal | Job Description Carry out renewal of the Jib Crane wire rope in accordance with the maker's maintenance manual and TMM 7.3 to ensure safe lifting operations. Scope includes: 1. Preparation - Verify the replacement wire rope is of the correct diameter, construction, grade and safe working load as specified by the maker. - Inspect sheaves, wire drum, fairleads and guide rollers for wear or damage before installation. 2. Wire Renewal - Remove the existing wire rope. - Inspect the wire drum, anchoring arrangement and termination points. - Install the new wire rope following the maker's reeving arrangement. - Secure wire rope terminations and drum anchorage correctly. - Apply the correct grade of wire rope grease over the entire length of the new wire. 3. Functional Verification - Operate the crane through hoisting, lowering and luffing movements (where applicable). - Verify correct winding on the drum without cross-laying or bird nesting. - Check wire tension, alignment and smooth operation. - Confirm limit switches and brake operation remain satisfactory. 4. Documentation - Record the wire rope installation date ("Date in Use"). - File the manufacturer's test certificate in the Lifting Equipment Folder. - Verify spare wire ropes are available onboard in accordance with Company requirements. Tools Required - Maker's maintenance manual - Standard hand tools - Wire rope handling equipment - Suitable lifting equipment - Approved wire rope grease - Inspection torch - Camera/tablet for documentation - PPE Reporting - Record wire renewal details in PMS. - Record the wire rope specification, certificate number and installation date. - Attach the manufacturer's test certificate to the Lifting Equipment Folder. - Record corrective actions taken. - Update spares consumed. - Attach relevant photographs. - Inform the Chief Engineer if abnormal wear of sheaves, drum or wire rope components is identified. Notes - Renew the wire rope at intervals not exceeding **5 years** or earlier if its condition is found unsatisfactory. - Maintain spare wire ropes onboard for emergency replacement. - Lubricate the entire wire rope using the correct grade of grease during scheduled inspections and maintenance. References - TMM 7.3 – Cranes and Davits - Maker's Maintenance Manual | 60 Months | 2nd Engineer | Chief Engineer | ORIENTAL | HHC640-2021 |  | 2028-04-01 | 2028-04-01 |  |  | Pending | Renewal |  |  |  | 2023-04-01 |  | SMS |  |  | 1 - Code + Machinery + Component
Cap Quebec | Fresh Water System | Drinking Water Hydrophore System#1 | DW Hydrophore Pump - DW Hydrophore System#2 > Motor - DW Hydrophore Pump#1 | 603 | Motor - Major Maintenance | Safety Precautions: Ensure energy isolation is carried out using the Lockout/Tagout (LOTO) system. Electrical Work Permit (PTW-06) to be filled and approved if there is a risk of electric shock or accidental equipment start-up. Use the appropriate Risk Assessment (RA) relevant to the job before commencing any work. Use appropriate PPE: insulated gloves, safety goggles, arc-rated clothing, safety shoes. Before Dismantling: Mark cable connections in the terminal box for proper reconnection. Check and record motor foundation alignment. Job Description: Record running parameters before dismantling: Current Vibration Temperature at DE (driving end) & NDE (non-driving end) bearings Disconnect electrical cables and check insulation resistance. Clean stator winding and rotor thoroughly. Apply varnish to stator winding and perform controlled heating for drying. Inspect bearing housings for wear and damage. Replace bearings on both DE and NDE. After assembly, check insulation resistance again. After Assembling: Perform trial run with driven equipment connected. Check and record: Vibration Temperature Verify alignment, and tighten coupling bolts. Test the motor under load and compare running parameters with values recorded before overhaul. Record overhaul date, condition of components, and test results. Compare with shop trial data and upload records to PMS. Tools Required: Socket and ring spanners Torque wrench Bearing puller or hydraulic press Multimeter (for voltage, current, and continuity checks) Insulation resistance tester (Megger) Dial indicator Soft mallet Cleaning brushes and cloths Varnish and heating arrangement (hot air blower) Micrometer or Vernier caliper Lifting tackle (chain block/hoist if motor is large) Screwdrivers and Allen keys Coupling alignment gauge or feeler gauges PPE: Insulated gloves, face shield, safety goggles, arc flash gear Reporting: Record and report: Spares consumed Test values Attach relevant photos in the job update Reference: SMS Annex 1G Maker's Maintenance Manual | 60 Months | Electrical Officer,Electrician,Electro Technical Officer,Junior Electrical Officer,Trainee Electrical Officer | Chief Engineer | WILO | TEFC |  | 2028-04-01 | 2028-04-01 |  |  | Pending | Major Maintenance |  |  |  | 2023-04-01 |  | Generic |  |  | 1 - Code + Machinery + Component
Cap Quebec | Fuel Oil Service System | Donkey Boiler FO Supply Pump#1 | Donkey Boiler FO Supply Pump - General#1 | 426 | Pump - Major Maintenance | Pump - Overhaul (Centrifugal / Piston / Screw / Gear Type) Safety Precautions: 1. Ensure energy isolation is carried out using the Lockout/Tagout (LOTO) system. 2. Switch off both the main power supply for the motor and the power supply for space heaters. 3. Follow the maker's recommended maintenance procedures throughout the overhaul. 4. Use appropriate PPE: gloves, goggles, face shield, safety shoes, and protective clothing. 5. Confirm the area is well-ventilated and free of ignition sources when handling oils or chemicals. 6. Use the appropriate Risk Assessment (RA) relevant to the job before commencing any work. Job Description / Procedure: 1. Check the performance of the pump. If required, proceed with complete overhaul. 2. Before overhaul: -Close suction and discharge valves. -Chain and lock the hand wheels. 3. Dismantle the pump and inspect: -Bearings -Pump casing and wear ring -Shaft, shaft sleeves, and keyways 4. Inspect the main pumping elements (e.g., impeller, screw, gear, vanes, pistons). 5. Examine and renew if necessary: -Mechanical seals -O-rings and oil seals 6. Check and verify coupling alignment and coupling elements. 7. Renew parts based on maker's recommendations and actual condition. 8. After assembly: -Run the pump and monitor vibrations, noise, temperature, and any leakage. -Record overhaul date, condition of components, and test results. -Compare the results with the shop trial data and maintain a record. -Upload parameters and maintenance record to the PMS system. Tools & Materials Required: -Ring and socket spanners -Torque wrench -Soft mallet / hammer -Mechanical seal extractor or puller -Bearing puller -Feeler gauge -Dial gauge (for alignment check) -Vernier caliper or micrometer -Cleaning brushes and scrapers -Solvent or degreaser -Lifting gear / chain block (if needed) -Workbench with vice -PPE: gloves, goggles, apron, face shield Reporting: -Update spares consumed in the PMS. -Attach relevant photos of damaged and renewed parts. -Clearly report any corrective actions taken and abnormalities noted during the job. Reference: SMS Annex 1F Maker's Maintenance Manual | 60 Months | 2nd Engineer | Chief Engineer | SUNFLAME | FTP-216ASFM-VB |  | 2028-04-01 | 2028-04-01 |  |  | Pending | Major Maintenance |  |  |  | 2023-04-01 |  | SMS |  |  | 1 - Code + Machinery + Component
Cap Quebec | Boarding Equipment | Accommodation LadderStarboard1 | Winch - Accommodation Ladder#1 | 2270 | Accommodation Ladder Winch and Gear Box - Overhaul | Refer to SMS ANNEX 1A.Overhaul Winch Complete Accommodation Ladder Winch | 60 Months | 2nd Engineer | Chief Engineer | JUNG-A MARINE | OTW-2010-E |  | 2028-04-01 | 2028-04-01 |  |  | Pending | Overhaul |  |  |  | 2023-04-01 |  | SMS |  |  | 1 - Code + Machinery + Component
Cap Quebec | Navigation Equipment | S-Band Radar#1 | S-Band Radar - General#1 | 4693 | Radar PCB Power Board - Renewal | Follow maker's recommended maintenance procedures and Safety precautions Job Description - Parts to be renewed at maker's recommended frequency - Request Service engineer as per company policy Reporting: - Update spares consumed - Upload service engineer report and attach relevant photos References: Maker's Maintenance Procedures | 60 Months | 2nd Officer | Master | FURUNO | FAR-3230S-SSD-BB |  | 2028-04-01 | 2028-04-01 |  |  | Pending | Renewal |  |  |  | 2023-04-01 |  | Generic |  |  | 1 - Code + Machinery + Component
Cap Quebec | Deck Lifting Appliances | Sludge Davit#2 | Sludge Davit - General#1 | 2481 | Jib Davit Wire - Renewal | Job Description - Renew Jib Davit wire rope as per maker’s specification to ensure safe lifting operation and compliance with maintenance requirements. Procedure 1. Preparation - Verify replacement wire rope specification as per maker’s requirements, including: • Length • Diameter • Construction • Minimum breaking force • Direction of lay • Correct rope terminations for drum, hook block, and anchor points 2. Removal - Secure jib davit and release wire tension safely. - Remove existing wire rope carefully. - Inspect: • Drum grooves • Sheaves • Wire guides • Hook block • End terminations - Rectify abnormalities before installation. 3. Installation - Install new wire rope strictly as per maker’s instructions. - Ensure correct reeving arrangement. - Ensure proper wire terminations and securing. - Confirm correct winding direction and even spooling on drum. - Lubricate if required as per maker’s recommendations. 4. Functional Test - Operate jib davit through full working range. - Verify: • Smooth movement • Correct reeving • Proper spooling • No abnormal noise or wire jumping • Proper seating on sheaves and drum 5. Storage / Handling Precautions (if wire stored onboard) - Do not drop reels or coils. - Do not strike reels with hooks or lift truck forks. - Store in cool, dry area on wooden pallets / gratings. - Keep away from chemicals, steam, and corrosive agents. - If stored on open deck, protect with canvas cover. - Periodically inspect stored rope for deterioration or corrosion. Reporting - Maintain record of wire rope renewal. - Record renewal details in PMS. - Update wire certificate details where applicable. - Clearly mention corrective actions taken. - Attach relevant photos and rope certification. Reference - Maker’s Maintenance Procedures - Company Lifting Equipment Procedures | 60 Months | Chief Officer | Master | SHIN MYUNG TECH | SMDSHD-A0.2T |  | 2028-04-01 | 2028-04-01 |  |  | Pending | Renewal |  |  |  | 2023-04-01 |  | Instruction Manual |  |  | 1 - Code + Machinery + Component
Cap Quebec | Propulsion Power | Main Engine - WX#1 | Connecting Rod - Main Engine#5 | 2636 | Main Engine Connecting Rod - Survey | Ensure to comply safety procedures as per the company policy.Job Description - Survey is to be carried out in accordance with classification society CMS scheme. - Previous examination records should be submitted to surveyor.Below applicable only for MPMS notation vessels - Follow maker’s recommendations for maintenance and intervals - Class List to be referenced for crediting applicable items based on examinations by chief Engineer | 60 Months | Chief Engineer | Chief Engineer | WARTSILA | W-6X72 |  | 2028-04-01 | 2028-04-01 |  |  | Pending | Survey |  |  |  | 2023-04-01 |  | Generic |  |  | 1 - Code + Machinery + Component
Cap Quebec | Waste Handling | EVAC#1 | EVAC - General#1 | 1452 | EVAC - Inspection | Clean vacuum toilet collecting tank 1. Shut down system a. Shut off vacuum b. Empty tank c. Lift off manhole cover 2. Wash down internally with high pressure hose. 3. Inspect internally. a. Coating (if not stainless) b. Vacuum ejectors (if fitted) c. Floating switches d. Valves 4. Ensure full functionality of floating switches and valves. 5. Fill with water and run system to see full functionality before closing up. | 60 Months | 3rd Engineer,4th Engineer (Senior) | Chief Engineer | EVAC | EVAC 910 |  | 2028-04-01 | 2028-04-01 |  |  | Pending | Inspection |  |  |  | 2023-04-01 |  | Instruction Manual |  | EVAC_EVAC OY_EVAC 910_Inspection.pdf,Vacuum Toilet System Toilet Jets_JETS VACUUM_15MB-D_Inspection.pdf | 1 - Code + Machinery + Component
Cap Quebec | Storage and workshop | Workshop Machinery#1 | Universal Lathe#1 > Motor - Universal Lathe#1 | 603 | Motor - Major Maintenance | Safety Precautions: Ensure energy isolation is carried out using the Lockout/Tagout (LOTO) system. Electrical Work Permit (PTW-06) to be filled and approved if there is a risk of electric shock or accidental equipment start-up. Use the appropriate Risk Assessment (RA) relevant to the job before commencing any work. Use appropriate PPE: insulated gloves, safety goggles, arc-rated clothing, safety shoes. Before Dismantling: Mark cable connections in the terminal box for proper reconnection. Check and record motor foundation alignment. Job Description: Record running parameters before dismantling: Current Vibration Temperature at DE (driving end) & NDE (non-driving end) bearings Disconnect electrical cables and check insulation resistance. Clean stator winding and rotor thoroughly. Apply varnish to stator winding and perform controlled heating for drying. Inspect bearing housings for wear and damage. Replace bearings on both DE and NDE. After assembly, check insulation resistance again. After Assembling: Perform trial run with driven equipment connected. Check and record: Vibration Temperature Verify alignment, and tighten coupling bolts. Test the motor under load and compare running parameters with values recorded before overhaul. Record overhaul date, condition of components, and test results. Compare with shop trial data and upload records to PMS. Tools Required: Socket and ring spanners Torque wrench Bearing puller or hydraulic press Multimeter (for voltage, current, and continuity checks) Insulation resistance tester (Megger) Dial indicator Soft mallet Cleaning brushes and cloths Varnish and heating arrangement (hot air blower) Micrometer or Vernier caliper Lifting tackle (chain block/hoist if motor is large) Screwdrivers and Allen keys Coupling alignment gauge or feeler gauges PPE: Insulated gloves, face shield, safety goggles, arc flash gear Reporting: Record and report: Spares consumed Test values Attach relevant photos in the job update Reference: SMS Annex 1G Maker's Maintenance Manual | 60 Months | Electrical Officer,Electrician,Electro Technical Officer,Junior Electrical Officer,Trainee Electrical Officer | Chief Engineer | DALIAN MACHINE TOOL GROUP | Y132S-4B3 |  | 2028-04-01 | 2028-04-01 |  |  | Pending | Major Maintenance |  |  |  | 2023-04-01 |  | Generic |  |  | 1 - Code + Machinery + Component
Cap Quebec | Mooring, Anchoring and Towing | Combined Windlass Mooring WinchFwd-Port1 | Bow Chain Stopper#1 | 9067 | Bow Chain Stopper - Major Inspection | Follow maker's recommended maintenance procedures and Safety Precautions Job Description: -Thorough inspection and if required NDT testing for any cracks or defects. Job card to be filled up by CO with inspection result and findings if any with action taken. Check for Cracks: Any cracks, regardless of size, are serious flaws and indicate the stopper should be replaced immediately. -Deformation: Look for bends, bulges, or other distortions that compromise the stopper's shape and strength. -Corrosion: Excessive rust or pitting can significantly weaken the stopper and require replacement. -Wear and tear: Abrasion, surface nicks, or overall thinning of the stopper can indicate potential failure points. -Chain interaction: Ensure the chain fits smoothly within the stopper, without excessive wear or jamming. Reporting: - Always mention Corrective actions taken - Update spares consumed if any with relevant photos Reference : SMS TMM Annex 1H | 60 Months | Chief Officer | Master | FLUTEK | S909 |  | 2028-04-01 | 2028-04-01 |  |  | Pending | Inspection |  |  |  | 2023-04-01 |  | SMS |  |  | 1 - Code + Machinery + Component
Cap Quebec | Compressed Air System | Compressed Air - Pipes, Valves and Fittings#1 | Pipes, Valves and Fittings - General#1 | 2375 | Service Air Piping, Pipe Line, Valves, Flanges, Clamps - Survey | Ensure to comply safety procedures as per the company policy.Job Description - Survey is to be carried out in accordance with classification society CMS scheme. - Previous examination records should be submitted to surveyor.Below applicable only for MPMS notation vessels - Follow maker’s recommendations for maintenance and intervals - Class List to be referenced for crediting applicable items based on examinations by chief Engineer | 60 Months | 2nd Engineer | Chief Engineer | HYUNDAI SAMHO HEAVY INDUSTRIES | S909 |  | 2028-04-01 | 2028-04-01 |  |  | Pending | Survey |  |  |  | 2023-04-01 |  | Generic |  |  | 1 - Code + Machinery + Component
Cap Quebec | LSA Fixed | LiferaftForward1 | Liferaft - General#1 | 9591 | Liferaft Lashing Strap/Wire - Renewal | Follow maker's recommended maintenance procedures and Safety precautions Check /Renew the Strap/ Wire (As Applicable) Reporting: - Always mention Corrective actions taken - Update spares consumed if any with relevant photos Reference : TMM Annex 1A | 60 Months | 3rd Officer | Master | VIKING LIFE SAVING EQUIPMENT | 6DK+ |  | 2028-04-01 | 2028-04-01 |  |  | Pending | Renewal |  |  |  | 2023-04-01 |  | SMS |  |  | 1 - Code + Machinery + Component
Cap Quebec | Laundry | Washing Extractor#1 | Washing Extractor - General#1 | 5167 | Washing Extractor Hoses - Renewal | Replacement Of Fill Hoses:Safety Procedure-------------------------Ensure To Comply Safety Procedure As Per The Company Policy.Procedure---------------- Replace The Fill Hoses At Every 60 Months. | 60 Months | Electrical Officer,Electrician,Electro Technical Officer,Junior Electrical Officer,Trainee Electrical Officer | Master | METOS | PRIMUS RX105 ¦ PRIMUS RX80 |  | 2028-04-01 | 2028-04-01 |  |  | Pending | Renewal |  |  |  | 2023-04-01 |  | SMS |  |  | 3 - Code + Machinery (ambiguous - review) | 2 Job List entries for this code/machinery with different values: Washing Extractor - General
Cap Quebec | Compressed Air System | Main Air Reservoir#2 | Main Air Reservoir - General#1 | 2097 | Air Reservoir Pressure Gauges - Calibration | Follow maker's recommended maintenance procedures and Safety precautions Job Description Calibrate Pressure Gauge (Main, Aux, Emergency, Control) Reporting: - Always mention Corrective actions taken - Update spares consumed if any with relevant photos Refer to SMS ANNEX 1F. | 60 Months | 2nd Engineer | Chief Engineer | DONGHWA | S909 |  | 2028-04-01 | 2028-04-01 |  |  | Pending | Calibration |  |  |  | 2023-04-01 |  | SMS |  |  | 1 - Code + Machinery + Component
Cap Quebec | Fuel Oil Purification System | FO Purifier Supply Pump#2 | Motor - FO Purifier Supply Pump#1 | 603 | Motor - Major Maintenance | Safety Precautions: Ensure energy isolation is carried out using the Lockout/Tagout (LOTO) system. Electrical Work Permit (PTW-06) to be filled and approved if there is a risk of electric shock or accidental equipment start-up. Use the appropriate Risk Assessment (RA) relevant to the job before commencing any work. Use appropriate PPE: insulated gloves, safety goggles, arc-rated clothing, safety shoes. Before Dismantling: Mark cable connections in the terminal box for proper reconnection. Check and record motor foundation alignment. Job Description: Record running parameters before dismantling: Current Vibration Temperature at DE (driving end) & NDE (non-driving end) bearings Disconnect electrical cables and check insulation resistance. Clean stator winding and rotor thoroughly. Apply varnish to stator winding and perform controlled heating for drying. Inspect bearing housings for wear and damage. Replace bearings on both DE and NDE. After assembly, check insulation resistance again. After Assembling: Perform trial run with driven equipment connected. Check and record: Vibration Temperature Verify alignment, and tighten coupling bolts. Test the motor under load and compare running parameters with values recorded before overhaul. Record overhaul date, condition of components, and test results. Compare with shop trial data and upload records to PMS. Tools Required: Socket and ring spanners Torque wrench Bearing puller or hydraulic press Multimeter (for voltage, current, and continuity checks) Insulation resistance tester (Megger) Dial indicator Soft mallet Cleaning brushes and cloths Varnish and heating arrangement (hot air blower) Micrometer or Vernier caliper Lifting tackle (chain block/hoist if motor is large) Screwdrivers and Allen keys Coupling alignment gauge or feeler gauges PPE: Insulated gloves, face shield, safety goggles, arc flash gear Reporting: Record and report: Spares consumed Test values Attach relevant photos in the job update Reference: SMS Annex 1G Maker's Maintenance Manual | 60 Months | Electrical Officer,Electrician,Electro Technical Officer,Junior Electrical Officer,Trainee Electrical Officer | Chief Engineer | HOYER | HMA2 90L-2 |  | 2028-04-01 | 2028-04-01 |  |  | Pending | Major Maintenance |  |  |  | 2023-04-01 |  | Generic |  |  | 1 - Code + Machinery + Component
Cap Quebec | Cooling Fresh Water System | ME JCFW Pump#2 | Motor - ME JCFW Pump#1 | 603 | Motor - Major Maintenance | Safety Precautions: Ensure energy isolation is carried out using the Lockout/Tagout (LOTO) system. Electrical Work Permit (PTW-06) to be filled and approved if there is a risk of electric shock or accidental equipment start-up. Use the appropriate Risk Assessment (RA) relevant to the job before commencing any work. Use appropriate PPE: insulated gloves, safety goggles, arc-rated clothing, safety shoes. Before Dismantling: Mark cable connections in the terminal box for proper reconnection. Check and record motor foundation alignment. Job Description: Record running parameters before dismantling: Current Vibration Temperature at DE (driving end) & NDE (non-driving end) bearings Disconnect electrical cables and check insulation resistance. Clean stator winding and rotor thoroughly. Apply varnish to stator winding and perform controlled heating for drying. Inspect bearing housings for wear and damage. Replace bearings on both DE and NDE. After assembly, check insulation resistance again. After Assembling: Perform trial run with driven equipment connected. Check and record: Vibration Temperature Verify alignment, and tighten coupling bolts. Test the motor under load and compare running parameters with values recorded before overhaul. Record overhaul date, condition of components, and test results. Compare with shop trial data and upload records to PMS. Tools Required: Socket and ring spanners Torque wrench Bearing puller or hydraulic press Multimeter (for voltage, current, and continuity checks) Insulation resistance tester (Megger) Dial indicator Soft mallet Cleaning brushes and cloths Varnish and heating arrangement (hot air blower) Micrometer or Vernier caliper Lifting tackle (chain block/hoist if motor is large) Screwdrivers and Allen keys Coupling alignment gauge or feeler gauges PPE: Insulated gloves, face shield, safety goggles, arc flash gear Reporting: Record and report: Spares consumed Test values Attach relevant photos in the job update Reference: SMS Annex 1G Maker's Maintenance Manual | 60 Months | Electrical Officer,Electrician,Electro Technical Officer,Junior Electrical Officer,Trainee Electrical Officer | Chief Engineer | HOYER | HMC2 180L-4 |  | 2028-04-01 | 2028-04-01 |  |  | Pending | Major Maintenance |  |  |  | 2023-04-01 |  | Generic |  |  | 1 - Code + Machinery + Component
Cap Quebec | Compressed Air System | Service Air Reservoir#1 | Service Air Reservoir - General#1 | 2095 | Air Reservoir Safety Valve - Pressure Test/Overhaul | Safety Instructions: Follow Lockout/Tagout (LOTO) procedures before starting. Ensure reservoir pressure is fully relieved before valve removal. Use appropriate Risk Assessment (RA) relevant to the task. Wear PPE including gloves, eye protection, and hearing protection. Ensure the area is well-ventilated and isolated from live systems. Job Description: Perform pressure test of the air reservoir safety valve using calibrated test equipment. Verify the set pressure matches the relief value as per maker's specifications. If the valve fails to operate correctly or if overhaul is scheduled: Dismantle the safety valve. Inspect valve seat, spindle, spring, and body for wear, corrosion, or deformation. Clean all parts using approved solvents. Replace sealing components (gaskets, O-rings) as needed. Reassemble and retest to verify performance. Spares Required: O-rings / Gaskets Valve spring (if required) Consumables: grease, cleaning solvent Tools Required: Standard spanner set Torque wrench Safety valve test rig / calibrated pressure pump Cleaning brush and lint-free cloths Vernier caliper or micrometer (for wear check) PPE: gloves, goggles, ear protection Reporting: Mention corrective actions taken. Update spares consumed with photos of replaced parts. Attach test certificate (if available). Upload test data and photos post-maintenance. References: TMM Annex 1F Maker's Maintenance Manual | 60 Months | 2nd Engineer | Chief Engineer | DONGHWA | S909 |  | 2028-04-01 | 2028-04-01 |  |  | Pending | Pressure Test Overhaul |  |  |  | 2023-04-01 |  | SMS |  |  | 1 - Code + Machinery + Component
Cap Quebec | Mooring, Anchoring and Towing | Combined Mooring Winch Hydraulic UnitForward1 | Hydraulic Oil Tank - Combined Mooring Winch Hydraulic Unit#1 | 128 | Tank - Inspection/Cleaning | Job DescriptionCarry out a comprehensive internal inspection and cleaning of the tank, as applicable, in accordance with TMM 8.1 and TEC Form 32A–32S to assess structural integrity, coating condition, corrosion, sediment accumulation, tank fittings and Permanent Means of Access (PMA).Procedure1. Structural Inspection- Inspect bottom plating, shell plating, bulkheads, deckhead, longitudinals, stringers, stiffeners, web frames, girders, brackets and welds for corrosion, pitting, cracks, deformation, buckling and structural wastage.2. Coating Inspection- Inspect coating throughout the tank, particularly at bottom plating, bilges, web frames, weld seams, drain areas and structural connections.- Record coating breakdown, blistering, peeling, rust scale and corrosion under coating.3. Tank Fittings Inspection- Inspect bellmouths, sounding pipes, air pipes, suction arrangements, heating coils (where fitted), doubler plates and surrounding plating for corrosion, deformation, cracks, erosion, blockage, thinning, coating damage and secure fastening.- Capture photographs of critical fittings and surrounding structure.4. Cleaning- Inspect bilge wells and drainage arrangements for sediment or obstruction.- Remove accumulated deposits, clean the tank and flush with fresh water where necessary.5. Alarm, Manhole & Anodes (Where Fitted)- Test the level alarm by manually operating the float switch or level sensor and restore to normal condition.- Inspect manhole covers, seating surfaces, gaskets, studs, nuts and bolt holes for corrosion, wear, deformation or leakage; renew gaskets where required.- Inspect sacrificial anodes for consumption, damage, secure attachment and remaining service life; renew during dry dock where required.6. Permanent Means of Access (PMA) (Where Applicable)- Inspect vertical, inclined and spiral ladders, handrails, upper/rest platforms, guard rails, toe plates and access openings.- Verify structural integrity, coating condition, secure fastening and freedom from corrosion, cracks, deformation, excessive wear and loose fittings.- Ensure access arrangements remain safe, unobstructed and suitable for inspection and survey.7. Thickness Measurement (Dry Dock – Where Required)- Carry out Ultrasonic Thickness (UT) Gauging as required by Class or TMM and record measurement locations and results.Tools & Materials Required- PPE and enclosed space entry equipment- Portable gas detector (O₂, CO, H₂S, LEL)- Intrinsically safe lighting and communication equipment- Inspection tools (hammer, scraper, wire brush, inspection mirror and measuring tape)- Fresh water hose and cleaning equipment- Ultrasonic Thickness Gauge (where applicable)- Camera/tablet for documentation- Replacement manhole gasket and fasteners (if required)Reporting- Complete the applicable inspection report/TEC Form and record findings in PMS.- Record structural condition, coating condition, PMA inspection, cleaning completed, tank fittings, alarm test and UT Gauging results (where applicable).- Attach Enclosed Space Entry Permit and photographs of structural members, coating, bellmouths, PMA, manholes, anodes and any defects observed.- Record corrective actions taken and spares consumed.- Ensure PMA inspection records and supporting documentation are maintained and readily available for Flag State, Class and statutory surveys.- Notify the Superintendent if significant corrosion, structural defects, coating failure, PMA deficiencies or other abnormal findings are identified.References- TMM 8.1 – Hull Structure Inspections, ABS,LR, IACS Inspection Guides( Attached)- TEC Form 32A–32S (where applicable)- DKM 037 & DKM 029 – Enclosed Space Entry Procedures- IMO Resolution A.1050(27) – Enclosed Space Entry- ABS Regulatory News No. 06/2026 – Permanent Means of Access (PMA)- SOLAS II-1 Regulation 3-6 – Permanent Means of Access | 60 Months | 2nd Engineer | Chief Engineer | SHIPYARD | NOT APPLICABLE |  | 2028-04-01 | 2028-04-01 |  |  | Pending | Inspection/Cleaning |  |  |  | 2023-04-01 |  | SMS |  | 445106_ABS Coating_Maintenance_GN.pdf,445128_ABS Inspection Grading Criteria (HIMP).pdf,445130_LR Hull Inspection Guide.pdf,445132_rec_087_IACS.pdf | 1 - Code + Machinery + Component
Cap Quebec | Propulsion Power | Main Engine - WX#1 | Crosshead - Main Engine#3 | 942 | Main Engine Crosshead, Crosshead Guide and Shoe - Survey | Ensure to comply safety procedures as per the company policy.Job Description - Survey is to be carried out in accordance with classification society CMS scheme. - Previous examination records should be submitted to surveyor.Below applicable only for MPMS notation vessels - Follow maker’s recommendations for maintenance and intervals - Class List to be referenced for crediting applicable items based on examinations by chief Engineer | 60 Months | Chief Engineer | Chief Engineer | WARTSILA | W-6X72 |  | 2028-04-01 | 2028-04-01 |  |  | Pending | Survey |  |  |  | 2023-04-01 |  | SMS |  |  | 1 - Code + Machinery + Component
Cap Quebec | FFE Fixed | Fixed Gas Detection System#1 | Fixed Gas Detection System - General#1 | 5551 | Gas Detection System Parts - Renewal | Renewal of Gas Detection System Parts Safety Procedure ------------------------- Ensure To Comply Safety Procedure As Per The Company Policy. Procedure --------------- Replace LCD board every 5-6 years. Procedure Reference:S909 O-63 6T-7431-001 GAS DETECTION SYSTEM.pdf Section Name:4-2 Replacement for parts Pdf Page No:159 | 60 Months | Chief Officer | Master | RIKEN KEIKI | RKK-2002K/RKK-2003K |  | 2028-04-01 | 2028-04-01 |  |  | Pending | Renewal |  |  |  | 2023-04-01 |  | Instruction Manual |  |  | 1 - Code + Machinery + Component
Cap Quebec | Propulsion Power | Main Engine - WX#1 | Crosshead - Main Engine#2 | 942 | Main Engine Crosshead, Crosshead Guide and Shoe - Survey | Ensure to comply safety procedures as per the company policy.Job Description - Survey is to be carried out in accordance with classification society CMS scheme. - Previous examination records should be submitted to surveyor.Below applicable only for MPMS notation vessels - Follow maker’s recommendations for maintenance and intervals - Class List to be referenced for crediting applicable items based on examinations by chief Engineer | 60 Months | Chief Engineer | Chief Engineer | WARTSILA | W-6X72 |  | 2028-04-01 | 2028-04-01 |  |  | Pending | Survey |  |  |  | 2023-04-01 |  | SMS |  |  | 1 - Code + Machinery + Component
Cap Quebec | Mooring, Anchoring and Towing | Loose Mooring Equipment#1 | Loose Mooring Equipment - General#1 | 7367 | Mooring Links - Major Inspection | Follow maker's recommended maintenance procedures and Safety Precautions Job Description: -Thorough inspection and if required NDT testing for any cracks or defects. Job card to be filled up by CO with inspection result and findings if any with action taken. -Cracks: Any cracks, regardless of size, are serious flaws and indicate the link should be replaced immediately. -Deformation: Look for bends, bulges, or other distortions that compromise the link's shape and strength. -Corrosion: Excessive rust or pitting can significantly weaken the link and require replacement. -Wear and tear: Abrasion, surface nicks, or overall thinning of the link can indicate potential failure points. -Pin and shackle compatibility: Ensure the pin and shackle fit snugly and securely within the link without any looseness or play. Reporting: - Always mention Corrective actions taken - Update spares consumed if any with relevant photos Reference : SMS TMM Annex 1H | 60 Months | Chief Officer | Master | HYUNDAI SAMHO HEAVY INDUSTRIES | S909 |  | 2028-04-01 | 2028-04-01 |  |  | Pending | Major Inspection |  |  |  | 2023-04-01 |  | SMS |  |  | 1 - Code + Machinery + Component
Cap Quebec | Ballast System | Ballast Water Treatment Plant#1 | Neutralizer Unit - BWTS#1 > Neutralizer Pump - Neutralizer Unit#1 | 603 | Motor - Major Maintenance | Safety Precautions: Ensure energy isolation is carried out using the Lockout/Tagout (LOTO) system. Electrical Work Permit (PTW-06) to be filled and approved if there is a risk of electric shock or accidental equipment start-up. Use the appropriate Risk Assessment (RA) relevant to the job before commencing any work. Use appropriate PPE: insulated gloves, safety goggles, arc-rated clothing, safety shoes. Before Dismantling: Mark cable connections in the terminal box for proper reconnection. Check and record motor foundation alignment. Job Description: Record running parameters before dismantling: Current Vibration Temperature at DE (driving end) & NDE (non-driving end) bearings Disconnect electrical cables and check insulation resistance. Clean stator winding and rotor thoroughly. Apply varnish to stator winding and perform controlled heating for drying. Inspect bearing housings for wear and damage. Replace bearings on both DE and NDE. After assembly, check insulation resistance again. After Assembling: Perform trial run with driven equipment connected. Check and record: Vibration Temperature Verify alignment, and tighten coupling bolts. Test the motor under load and compare running parameters with values recorded before overhaul. Record overhaul date, condition of components, and test results. Compare with shop trial data and upload records to PMS. Tools Required: Socket and ring spanners Torque wrench Bearing puller or hydraulic press Multimeter (for voltage, current, and continuity checks) Insulation resistance tester (Megger) Dial indicator Soft mallet Cleaning brushes and cloths Varnish and heating arrangement (hot air blower) Micrometer or Vernier caliper Lifting tackle (chain block/hoist if motor is large) Screwdrivers and Allen keys Coupling alignment gauge or feeler gauges PPE: Insulated gloves, face shield, safety goggles, arc flash gear Reporting: Record and report: Spares consumed Test values Attach relevant photos in the job update Reference: SMS Annex 1G Maker's Maintenance Manual | 60 Months | Electrical Officer,Electrician,Electro Technical Officer,Junior Electrical Officer,Trainee Electrical Officer | Chief Engineer | CHEONSEI METERING PUMPS | KDV-A-13H-STS-FWS |  | 2028-04-01 | 2028-04-01 |  |  | Pending | Major Maintenance |  |  |  | 2023-04-01 |  | Generic |  |  | 1 - Code + Machinery + Component
Cap Quebec | Deck Lifting Appliances | Provision CranePort1 | Provision Crane - General#1 | 5026 | Jib Crane Wire - Renewal | '- Renew the Wires every 5 Years - Maintain test certificate the wires in the 'Lifting Equipment Folder along with 'date in use' Note: - Vessels always to maintain spare wires onboard in case wire condition is not good. - Use correct grade of grease as per LO Chart to grease the wire from end to end during scheduled inspection and maintenance. Reference: TMM 7.3 Cranes and Davits | 60 Months | 2nd Engineer | Chief Engineer | ORIENTAL | HPC 070-0217 |  | 2028-04-01 | 2028-04-01 |  |  | Pending | Renewal |  |  |  | 2023-04-01 |  | SMS |  |  | 1 - Code + Machinery + Component
Cap Quebec | Laundry | Washing Extractor#4 | Washing Extractor - General#1 | 5167 | Washing Extractor Hoses - Renewal | Replacement Of Fill Hoses:Safety Procedure-------------------------Ensure To Comply Safety Procedure As Per The Company Policy.Procedure---------------- Replace The Fill Hoses At Every 60 Months. | 60 Months | Electrical Officer,Electrician,Electro Technical Officer,Junior Electrical Officer,Trainee Electrical Officer | Master | METOS | PRIMUS RX80 |  | 2028-04-01 | 2028-04-01 |  |  | Pending | Renewal |  |  |  | 2023-04-01 |  | SMS |  |  | 1 - Code + Machinery + Component
Cap Quebec | Cargo Handling System | Cargo Tank Gauging System#1 | Cargo Tank Gauging System - General#1 | 121 | Tank Gauging System Level Sensor - Calibration | Follow maker's maintenance procedures and safety precautions for carrying out the JobJob Description: - The Tank Gauging System Level Sensor should be calibrated to ensure that it is providing accurate readings. - If the sensor is damaged, it should be replaced immediately. - The calibration procedure may vary depending on the type of sensor.Reporting: - Attach calibration/service report if carried out by shore service provider - Update spares consumed if any with relevant photos | 60 Months | Electrical Officer,Electrician,Electro Technical Officer,Junior Electrical Officer,Trainee Electrical Officer | Chief Engineer | EMERSON | TGU 68 |  | 2028-04-01 | 2028-04-01 |  |  | Pending | Calibration |  |  |  | 2023-04-01 |  | Generic |  |  | 1 - Code + Machinery + Component
Cap Quebec | Ballast System | Ballast Water Treatment Plant#1 | Electro Chlorination Unit - BWTS#1 > SW Feed Pump - Electro Chlorination Unit#1 | 426 | Pump - Major Maintenance | Pump - Overhaul (Centrifugal / Piston / Screw / Gear Type) Safety Precautions: 1. Ensure energy isolation is carried out using the Lockout/Tagout (LOTO) system. 2. Switch off both the main power supply for the motor and the power supply for space heaters. 3. Follow the maker's recommended maintenance procedures throughout the overhaul. 4. Use appropriate PPE: gloves, goggles, face shield, safety shoes, and protective clothing. 5. Confirm the area is well-ventilated and free of ignition sources when handling oils or chemicals. 6. Use the appropriate Risk Assessment (RA) relevant to the job before commencing any work. Job Description / Procedure: 1. Check the performance of the pump. If required, proceed with complete overhaul. 2. Before overhaul: -Close suction and discharge valves. -Chain and lock the hand wheels. 3. Dismantle the pump and inspect: -Bearings -Pump casing and wear ring -Shaft, shaft sleeves, and keyways 4. Inspect the main pumping elements (e.g., impeller, screw, gear, vanes, pistons). 5. Examine and renew if necessary: -Mechanical seals -O-rings and oil seals 6. Check and verify coupling alignment and coupling elements. 7. Renew parts based on maker's recommendations and actual condition. 8. After assembly: -Run the pump and monitor vibrations, noise, temperature, and any leakage. -Record overhaul date, condition of components, and test results. -Compare the results with the shop trial data and maintain a record. -Upload parameters and maintenance record to the PMS system. Tools & Materials Required: -Ring and socket spanners -Torque wrench -Soft mallet / hammer -Mechanical seal extractor or puller -Bearing puller -Feeler gauge -Dial gauge (for alignment check) -Vernier caliper or micrometer -Cleaning brushes and scrapers -Solvent or degreaser -Lifting gear / chain block (if needed) -Workbench with vice -PPE: gloves, goggles, apron, face shield Reporting: -Update spares consumed in the PMS. -Attach relevant photos of damaged and renewed parts. -Clearly report any corrective actions taken and abnormalities noted during the job. Reference: SMS Annex 1F Maker's Maintenance Manual | 60 Months | 2nd Engineer | Chief Engineer | HYUNDAI HEAVY INDUSTRIES | KIL 8035 |  | 2028-04-01 | 2028-04-01 |  |  | Pending | Major Maintenance |  |  |  | 2023-04-01 |  | SMS |  |  | 1 - Code + Machinery + Component
Cap Quebec | Steam Power | Donkey Boiler#1 | Donkey Boiler - Pipes, Valves and Fittings#1 | 1423 | Feed Water Control Valve - Periodic Inspection | Periodic Inspection of Feed Water Control Valve Safety Procedure ------------------------- Ensure To Comply Safety Procedure As Per The Company Policy. Procedure --------------- 10. GENERAL PRECAUTIONS - Periodical Inspection carry out static test for each individual valve or general static test of each valve with controller periodically about twice a year (disassemble and inspect the following) and check if operation is normal. a) Inspect valve disc and seat in the body twice a year. Overhaul and inspect the diaphragm, diaphragm sliding parts and o-rings (in case of reverse action type) of control section once a year. However, when no trouble is observed, overhaul period may be successively prolonged, and overhaul and inspection must be carried out with proper intervals. b)If oiler is provided with gland, properly feed oil by determining intervals depending on the lubricating condition of valve stem. However, oiler is not provided if teflon packing is used as these do not require lubrication | 60 Months | 3rd Engineer,4th Engineer (Senior) | Chief Engineer | KANGRIM | PA0101P32 |  | 2028-04-01 | 2028-04-01 |  |  | Pending | Periodic Inspection |  |  |  | 2023-04-01 |  | Instruction Manual |  |  | 1 - Code + Machinery + Component
Cap Quebec | Deck | Superstructure#1 | Superstructure - General#1 | 6371 | Bulkhead - Survey | Ensure to comply safety procedures as per the company policy.Job Description - Survey is to be carried out in accordance with classification society CMS scheme. - Previous examination records should be submitted to surveyor.Below applicable only for MPMS notation vessels - Follow maker’s recommendations for maintenance and intervals - Class List to be referenced for crediting applicable items based on examinations by chief Engineer | 60 Months | Chief Officer | Master | SHIPYARD | NOT APPLICABLE |  | 2028-04-01 | 2028-04-01 |  |  | Pending | Survey |  |  |  | 2023-04-01 |  | CMS File |  |  | 1 - Code + Machinery + Component
Cap Quebec | Fuel Oil Storage and Transfer System | FO Storage and Transfer - Tanks#1 | FO Storage TankP2 | 128 | Tank - Inspection/Cleaning | Job DescriptionCarry out a comprehensive internal inspection and cleaning of the tank, as applicable, in accordance with TMM 8.1 and TEC Form 32A–32S to assess structural integrity, coating condition, corrosion, sediment accumulation, tank fittings and Permanent Means of Access (PMA).Procedure1. Structural Inspection- Inspect bottom plating, shell plating, bulkheads, deckhead, longitudinals, stringers, stiffeners, web frames, girders, brackets and welds for corrosion, pitting, cracks, deformation, buckling and structural wastage.2. Coating Inspection- Inspect coating throughout the tank, particularly at bottom plating, bilges, web frames, weld seams, drain areas and structural connections.- Record coating breakdown, blistering, peeling, rust scale and corrosion under coating.3. Tank Fittings Inspection- Inspect bellmouths, sounding pipes, air pipes, suction arrangements, heating coils (where fitted), doubler plates and surrounding plating for corrosion, deformation, cracks, erosion, blockage, thinning, coating damage and secure fastening.- Capture photographs of critical fittings and surrounding structure.4. Cleaning- Inspect bilge wells and drainage arrangements for sediment or obstruction.- Remove accumulated deposits, clean the tank and flush with fresh water where necessary.5. Alarm, Manhole & Anodes (Where Fitted)- Test the level alarm by manually operating the float switch or level sensor and restore to normal condition.- Inspect manhole covers, seating surfaces, gaskets, studs, nuts and bolt holes for corrosion, wear, deformation or leakage; renew gaskets where required.- Inspect sacrificial anodes for consumption, damage, secure attachment and remaining service life; renew during dry dock where required.6. Permanent Means of Access (PMA) (Where Applicable)- Inspect vertical, inclined and spiral ladders, handrails, upper/rest platforms, guard rails, toe plates and access openings.- Verify structural integrity, coating condition, secure fastening and freedom from corrosion, cracks, deformation, excessive wear and loose fittings.- Ensure access arrangements remain safe, unobstructed and suitable for inspection and survey.7. Thickness Measurement (Dry Dock – Where Required)- Carry out Ultrasonic Thickness (UT) Gauging as required by Class or TMM and record measurement locations and results.Tools & Materials Required- PPE and enclosed space entry equipment- Portable gas detector (O₂, CO, H₂S, LEL)- Intrinsically safe lighting and communication equipment- Inspection tools (hammer, scraper, wire brush, inspection mirror and measuring tape)- Fresh water hose and cleaning equipment- Ultrasonic Thickness Gauge (where applicable)- Camera/tablet for documentation- Replacement manhole gasket and fasteners (if required)Reporting- Complete the applicable inspection report/TEC Form and record findings in PMS.- Record structural condition, coating condition, PMA inspection, cleaning completed, tank fittings, alarm test and UT Gauging results (where applicable).- Attach Enclosed Space Entry Permit and photographs of structural members, coating, bellmouths, PMA, manholes, anodes and any defects observed.- Record corrective actions taken and spares consumed.- Ensure PMA inspection records and supporting documentation are maintained and readily available for Flag State, Class and statutory surveys.- Notify the Superintendent if significant corrosion, structural defects, coating failure, PMA deficiencies or other abnormal findings are identified.References- TMM 8.1 – Hull Structure Inspections, ABS,LR, IACS Inspection Guides( Attached)- TEC Form 32A–32S (where applicable)- DKM 037 & DKM 029 – Enclosed Space Entry Procedures- IMO Resolution A.1050(27) – Enclosed Space Entry- ABS Regulatory News No. 06/2026 – Permanent Means of Access (PMA)- SOLAS II-1 Regulation 3-6 – Permanent Means of Access | 60 Months | 2nd Engineer | Chief Engineer | SHIPYARD | NOT APPLICABLE |  | 2028-04-01 | 2028-04-01 |  |  | Pending | Inspection/Cleaning |  |  |  | 2023-04-01 |  | SMS |  | 445106_ABS Coating_Maintenance_GN.pdf,445128_ABS Inspection Grading Criteria (HIMP).pdf,445130_LR Hull Inspection Guide.pdf,445132_rec_087_IACS.pdf | 1 - Code + Machinery + Component
Cap Quebec | Propulsion Power | Main Engine - WX#1 | Servo Pump (Motor Driven)#2 | 426 | Pump - Major Maintenance | Pump - Overhaul (Centrifugal / Piston / Screw / Gear Type) Safety Precautions: 1. Ensure energy isolation is carried out using the Lockout/Tagout (LOTO) system. 2. Switch off both the main power supply for the motor and the power supply for space heaters. 3. Follow the maker's recommended maintenance procedures throughout the overhaul. 4. Use appropriate PPE: gloves, goggles, face shield, safety shoes, and protective clothing. 5. Confirm the area is well-ventilated and free of ignition sources when handling oils or chemicals. 6. Use the appropriate Risk Assessment (RA) relevant to the job before commencing any work. Job Description / Procedure: 1. Check the performance of the pump. If required, proceed with complete overhaul. 2. Before overhaul: -Close suction and discharge valves. -Chain and lock the hand wheels. 3. Dismantle the pump and inspect: -Bearings -Pump casing and wear ring -Shaft, shaft sleeves, and keyways 4. Inspect the main pumping elements (e.g., impeller, screw, gear, vanes, pistons). 5. Examine and renew if necessary: -Mechanical seals -O-rings and oil seals 6. Check and verify coupling alignment and coupling elements. 7. Renew parts based on maker's recommendations and actual condition. 8. After assembly: -Run the pump and monitor vibrations, noise, temperature, and any leakage. -Record overhaul date, condition of components, and test results. -Compare the results with the shop trial data and maintain a record. -Upload parameters and maintenance record to the PMS system. Tools & Materials Required: -Ring and socket spanners -Torque wrench -Soft mallet / hammer -Mechanical seal extractor or puller -Bearing puller -Feeler gauge -Dial gauge (for alignment check) -Vernier caliper or micrometer -Cleaning brushes and scrapers -Solvent or degreaser -Lifting gear / chain block (if needed) -Workbench with vice -PPE: gloves, goggles, apron, face shield Reporting: -Update spares consumed in the PMS. -Attach relevant photos of damaged and renewed parts. -Clearly report any corrective actions taken and abnormalities noted during the job. Reference: SMS Annex 1F Maker's Maintenance Manual | 60 Months | 2nd Engineer | Chief Engineer | JAEIL FINE MACHINERY | S909 |  | 2028-04-01 | 2028-04-01 |  |  | Pending | Major Maintenance |  |  |  | 2023-04-01 |  | SMS |  |  | 1 - Code + Machinery + Component
Cap Quebec | Lubricating Oil Storage and Transfer System | LO Storage and Transfer - Tanks#1 | ME LO Storage TankP1 | 128 | Tank - Inspection/Cleaning | Job DescriptionCarry out a comprehensive internal inspection and cleaning of the tank, as applicable, in accordance with TMM 8.1 and TEC Form 32A–32S to assess structural integrity, coating condition, corrosion, sediment accumulation, tank fittings and Permanent Means of Access (PMA).Procedure1. Structural Inspection- Inspect bottom plating, shell plating, bulkheads, deckhead, longitudinals, stringers, stiffeners, web frames, girders, brackets and welds for corrosion, pitting, cracks, deformation, buckling and structural wastage.2. Coating Inspection- Inspect coating throughout the tank, particularly at bottom plating, bilges, web frames, weld seams, drain areas and structural connections.- Record coating breakdown, blistering, peeling, rust scale and corrosion under coating.3. Tank Fittings Inspection- Inspect bellmouths, sounding pipes, air pipes, suction arrangements, heating coils (where fitted), doubler plates and surrounding plating for corrosion, deformation, cracks, erosion, blockage, thinning, coating damage and secure fastening.- Capture photographs of critical fittings and surrounding structure.4. Cleaning- Inspect bilge wells and drainage arrangements for sediment or obstruction.- Remove accumulated deposits, clean the tank and flush with fresh water where necessary.5. Alarm, Manhole & Anodes (Where Fitted)- Test the level alarm by manually operating the float switch or level sensor and restore to normal condition.- Inspect manhole covers, seating surfaces, gaskets, studs, nuts and bolt holes for corrosion, wear, deformation or leakage; renew gaskets where required.- Inspect sacrificial anodes for consumption, damage, secure attachment and remaining service life; renew during dry dock where required.6. Permanent Means of Access (PMA) (Where Applicable)- Inspect vertical, inclined and spiral ladders, handrails, upper/rest platforms, guard rails, toe plates and access openings.- Verify structural integrity, coating condition, secure fastening and freedom from corrosion, cracks, deformation, excessive wear and loose fittings.- Ensure access arrangements remain safe, unobstructed and suitable for inspection and survey.7. Thickness Measurement (Dry Dock – Where Required)- Carry out Ultrasonic Thickness (UT) Gauging as required by Class or TMM and record measurement locations and results.Tools & Materials Required- PPE and enclosed space entry equipment- Portable gas detector (O₂, CO, H₂S, LEL)- Intrinsically safe lighting and communication equipment- Inspection tools (hammer, scraper, wire brush, inspection mirror and measuring tape)- Fresh water hose and cleaning equipment- Ultrasonic Thickness Gauge (where applicable)- Camera/tablet for documentation- Replacement manhole gasket and fasteners (if required)Reporting- Complete the applicable inspection report/TEC Form and record findings in PMS.- Record structural condition, coating condition, PMA inspection, cleaning completed, tank fittings, alarm test and UT Gauging results (where applicable).- Attach Enclosed Space Entry Permit and photographs of structural members, coating, bellmouths, PMA, manholes, anodes and any defects observed.- Record corrective actions taken and spares consumed.- Ensure PMA inspection records and supporting documentation are maintained and readily available for Flag State, Class and statutory surveys.- Notify the Superintendent if significant corrosion, structural defects, coating failure, PMA deficiencies or other abnormal findings are identified.References- TMM 8.1 – Hull Structure Inspections, ABS,LR, IACS Inspection Guides( Attached)- TEC Form 32A–32S (where applicable)- DKM 037 & DKM 029 – Enclosed Space Entry Procedures- IMO Resolution A.1050(27) – Enclosed Space Entry- ABS Regulatory News No. 06/2026 – Permanent Means of Access (PMA)- SOLAS II-1 Regulation 3-6 – Permanent Means of Access | 60 Months | 2nd Engineer | Chief Engineer | SHIPYARD | NOT APPLICABLE |  | 2028-04-01 | 2028-04-01 |  |  | Pending | Inspection/Cleaning |  |  |  | 2023-04-01 |  | SMS |  | 445106_ABS Coating_Maintenance_GN.pdf,445128_ABS Inspection Grading Criteria (HIMP).pdf,445130_LR Hull Inspection Guide.pdf,445132_rec_087_IACS.pdf | 1 - Code + Machinery + Component
Cap Quebec | Propulsion Power | Main Engine - WX#1 | Crankpin Bearing - Main Engine#4 | 948 | Main Engine Crankpin Bearing - Survey | Ensure to comply safety procedures as per the company policy. Job Description - Survey is to be carried out in accordance with classification society CMS scheme. - Previous examination records should be submitted to surveyor. Below applicable only for MPMS notation vessels - Follow maker's recommendations for maintenance and intervals - Class List to be referenced for crediting applicable items based on examinations by chief Engineer | 60 Months | 2nd Engineer | Chief Engineer | WARTSILA | W-6X72 |  | 2028-04-01 | 2028-04-01 |  |  | Pending | Survey |  |  |  | 2023-04-01 |  | Generic |  |  | 1 - Code + Machinery + Component
Cap Quebec | Inert Gas System | Inert Gas System - Pipes, Valves and Fittings#1 | Pipes, Valves and Fittings - General#1 | 11282 | Inert Gas System Atmospheric Valve and Actuator - Major Special Overhaul | Job Description Atmospheric Valve Overhaul Confirm atmospheric valve is in the closed position and system pressure is zero. Dismantle the IG system atmospheric valve as per maker's instructions. Clean valve body, disc, seat, and internal passages thoroughly. Inspect valve components for: Wear Corrosion Erosion Damage to sealing surfaces Renew seals, gaskets, O-rings, and seat rings as specified by the maker. Check valve spindle/shaft and bearings for wear and free movement. Reassemble valve ensuring correct alignment and tightening torque. Actuator Overhaul Dismantle the valve actuator (pneumatic / hydraulic / electric, as applicable) following maker's procedure. Clean all actuator components thoroughly. Inspect piston, cylinder, diaphragm, springs, seals, and linkages for wear or damage. Renew seals, diaphragms, and consumables as required. Reassemble actuator and refit to the atmospheric valve. Adjust stroke, end stops, and travel limits as per maker's instructions. Functional Testing Restore actuating medium and power supply. Carry out functional and operational tests: Smooth opening and closing of the atmospheric valve Correct response to control signals Proper valve position indication Check for leakage at: Valve body Flanges Actuator connections Verify correct operation during simulated pressure rise or IG system conditions (as permitted by procedure). Tools Required Maker's maintenance manual / job cards Hand tools (spanners, sockets, Allen keys) Torque wrench (calibrated) Cleaning brushes and approved solvent Replacement seal / overhaul kit (maker-approved) Leak detection solution Inspection torch Camera for documentation PPE (helmet, gloves, goggles, safety shoes) Reporting Record overhaul and functional test details in PMS. Always mention corrective actions taken. Update spares consumed with relevant photographs. Inform Chief Engineer and office if excessive wear, corrosion, or operational abnormalities are identified. Reference SMS Annex - Inert Gas System / Cargo Safety Systems Maker's Maintenance Procedures Applicable Maker Service Letters | 60 Months | 2nd Engineer | Chief Engineer | KASHIWA | S909 |  | 2028-04-01 | 2028-04-01 |  |  | Pending | Overhaul |  |  |  | 2023-04-01 |  | Generic |  |  | 1 - Code + Machinery + Component
Cap Quebec | Fuel Oil Storage and Transfer System | FO Storage and Transfer - Tanks#1 | FO Storage TankP1 | 128 | Tank - Inspection/Cleaning | Job DescriptionCarry out a comprehensive internal inspection and cleaning of the tank, as applicable, in accordance with TMM 8.1 and TEC Form 32A–32S to assess structural integrity, coating condition, corrosion, sediment accumulation, tank fittings and Permanent Means of Access (PMA).Procedure1. Structural Inspection- Inspect bottom plating, shell plating, bulkheads, deckhead, longitudinals, stringers, stiffeners, web frames, girders, brackets and welds for corrosion, pitting, cracks, deformation, buckling and structural wastage.2. Coating Inspection- Inspect coating throughout the tank, particularly at bottom plating, bilges, web frames, weld seams, drain areas and structural connections.- Record coating breakdown, blistering, peeling, rust scale and corrosion under coating.3. Tank Fittings Inspection- Inspect bellmouths, sounding pipes, air pipes, suction arrangements, heating coils (where fitted), doubler plates and surrounding plating for corrosion, deformation, cracks, erosion, blockage, thinning, coating damage and secure fastening.- Capture photographs of critical fittings and surrounding structure.4. Cleaning- Inspect bilge wells and drainage arrangements for sediment or obstruction.- Remove accumulated deposits, clean the tank and flush with fresh water where necessary.5. Alarm, Manhole & Anodes (Where Fitted)- Test the level alarm by manually operating the float switch or level sensor and restore to normal condition.- Inspect manhole covers, seating surfaces, gaskets, studs, nuts and bolt holes for corrosion, wear, deformation or leakage; renew gaskets where required.- Inspect sacrificial anodes for consumption, damage, secure attachment and remaining service life; renew during dry dock where required.6. Permanent Means of Access (PMA) (Where Applicable)- Inspect vertical, inclined and spiral ladders, handrails, upper/rest platforms, guard rails, toe plates and access openings.- Verify structural integrity, coating condition, secure fastening and freedom from corrosion, cracks, deformation, excessive wear and loose fittings.- Ensure access arrangements remain safe, unobstructed and suitable for inspection and survey.7. Thickness Measurement (Dry Dock – Where Required)- Carry out Ultrasonic Thickness (UT) Gauging as required by Class or TMM and record measurement locations and results.Tools & Materials Required- PPE and enclosed space entry equipment- Portable gas detector (O₂, CO, H₂S, LEL)- Intrinsically safe lighting and communication equipment- Inspection tools (hammer, scraper, wire brush, inspection mirror and measuring tape)- Fresh water hose and cleaning equipment- Ultrasonic Thickness Gauge (where applicable)- Camera/tablet for documentation- Replacement manhole gasket and fasteners (if required)Reporting- Complete the applicable inspection report/TEC Form and record findings in PMS.- Record structural condition, coating condition, PMA inspection, cleaning completed, tank fittings, alarm test and UT Gauging results (where applicable).- Attach Enclosed Space Entry Permit and photographs of structural members, coating, bellmouths, PMA, manholes, anodes and any defects observed.- Record corrective actions taken and spares consumed.- Ensure PMA inspection records and supporting documentation are maintained and readily available for Flag State, Class and statutory surveys.- Notify the Superintendent if significant corrosion, structural defects, coating failure, PMA deficiencies or other abnormal findings are identified.References- TMM 8.1 – Hull Structure Inspections, ABS,LR, IACS Inspection Guides( Attached)- TEC Form 32A–32S (where applicable)- DKM 037 & DKM 029 – Enclosed Space Entry Procedures- IMO Resolution A.1050(27) – Enclosed Space Entry- ABS Regulatory News No. 06/2026 – Permanent Means of Access (PMA)- SOLAS II-1 Regulation 3-6 – Permanent Means of Access | 60 Months | 2nd Engineer | Chief Engineer | SHIPYARD | NOT APPLICABLE |  | 2028-04-01 | 2028-04-01 |  |  | Pending | Inspection/Cleaning |  |  |  | 2023-04-01 |  | SMS |  | 445106_ABS Coating_Maintenance_GN.pdf,445128_ABS Inspection Grading Criteria (HIMP).pdf,445130_LR Hull Inspection Guide.pdf,445132_rec_087_IACS.pdf | 1 - Code + Machinery + Component
Cap Quebec | Propulsion Power | Main Engine - WX#1 | Crankpin Bearing - Main Engine#2 | 948 | Main Engine Crankpin Bearing - Survey | Ensure to comply safety procedures as per the company policy. Job Description - Survey is to be carried out in accordance with classification society CMS scheme. - Previous examination records should be submitted to surveyor. Below applicable only for MPMS notation vessels - Follow maker's recommendations for maintenance and intervals - Class List to be referenced for crediting applicable items based on examinations by chief Engineer | 60 Months | 2nd Engineer | Chief Engineer | WARTSILA | W-6X72 |  | 2028-04-01 | 2028-04-01 |  |  | Pending | Survey |  |  |  | 2023-04-01 |  | Generic |  |  | 1 - Code + Machinery + Component
Cap Quebec | Refrigeration System | Refrigeration System - Refrigerated Rooms#1 | Vegetable Room#1 > Cooling Element - Vegetable Room#1 | 603 | Motor - Major Maintenance | Safety Precautions: Ensure energy isolation is carried out using the Lockout/Tagout (LOTO) system. Electrical Work Permit (PTW-06) to be filled and approved if there is a risk of electric shock or accidental equipment start-up. Use the appropriate Risk Assessment (RA) relevant to the job before commencing any work. Use appropriate PPE: insulated gloves, safety goggles, arc-rated clothing, safety shoes. Before Dismantling: Mark cable connections in the terminal box for proper reconnection. Check and record motor foundation alignment. Job Description: Record running parameters before dismantling: Current Vibration Temperature at DE (driving end) & NDE (non-driving end) bearings Disconnect electrical cables and check insulation resistance. Clean stator winding and rotor thoroughly. Apply varnish to stator winding and perform controlled heating for drying. Inspect bearing housings for wear and damage. Replace bearings on both DE and NDE. After assembly, check insulation resistance again. After Assembling: Perform trial run with driven equipment connected. Check and record: Vibration Temperature Verify alignment, and tighten coupling bolts. Test the motor under load and compare running parameters with values recorded before overhaul. Record overhaul date, condition of components, and test results. Compare with shop trial data and upload records to PMS. Tools Required: Socket and ring spanners Torque wrench Bearing puller or hydraulic press Multimeter (for voltage, current, and continuity checks) Insulation resistance tester (Megger) Dial indicator Soft mallet Cleaning brushes and cloths Varnish and heating arrangement (hot air blower) Micrometer or Vernier caliper Lifting tackle (chain block/hoist if motor is large) Screwdrivers and Allen keys Coupling alignment gauge or feeler gauges PPE: Insulated gloves, face shield, safety goggles, arc flash gear Reporting: Record and report: Spares consumed Test values Attach relevant photos in the job update Reference: SMS Annex 1G Maker's Maintenance Manual | 60 Months | Electrical Officer,Electrician,Electro Technical Officer,Junior Electrical Officer,Trainee Electrical Officer | Chief Engineer | HI AIR KOREA | HFS-2 |  | 2028-04-01 | 2028-04-01 |  |  | Pending | Major Maintenance |  |  |  | 2023-04-01 |  | Generic |  |  | 1 - Code + Machinery + Component
Cap Quebec | Refrigeration System | Provision Refrigeration Plant#2 | Compressor - Provision Refrigeration Plant#1 > Motor - Compressor#1 | 603 | Motor - Major Maintenance | Safety Precautions: Ensure energy isolation is carried out using the Lockout/Tagout (LOTO) system. Electrical Work Permit (PTW-06) to be filled and approved if there is a risk of electric shock or accidental equipment start-up. Use the appropriate Risk Assessment (RA) relevant to the job before commencing any work. Use appropriate PPE: insulated gloves, safety goggles, arc-rated clothing, safety shoes. Before Dismantling: Mark cable connections in the terminal box for proper reconnection. Check and record motor foundation alignment. Job Description: Record running parameters before dismantling: Current Vibration Temperature at DE (driving end) & NDE (non-driving end) bearings Disconnect electrical cables and check insulation resistance. Clean stator winding and rotor thoroughly. Apply varnish to stator winding and perform controlled heating for drying. Inspect bearing housings for wear and damage. Replace bearings on both DE and NDE. After assembly, check insulation resistance again. After Assembling: Perform trial run with driven equipment connected. Check and record: Vibration Temperature Verify alignment, and tighten coupling bolts. Test the motor under load and compare running parameters with values recorded before overhaul. Record overhaul date, condition of components, and test results. Compare with shop trial data and upload records to PMS. Tools Required: Socket and ring spanners Torque wrench Bearing puller or hydraulic press Multimeter (for voltage, current, and continuity checks) Insulation resistance tester (Megger) Dial indicator Soft mallet Cleaning brushes and cloths Varnish and heating arrangement (hot air blower) Micrometer or Vernier caliper Lifting tackle (chain block/hoist if motor is large) Screwdrivers and Allen keys Coupling alignment gauge or feeler gauges PPE: Insulated gloves, face shield, safety goggles, arc flash gear Reporting: Record and report: Spares consumed Test values Attach relevant photos in the job update Reference: SMS Annex 1G Maker's Maintenance Manual | 60 Months | Electrical Officer,Electrician,Electro Technical Officer,Junior Electrical Officer,Trainee Electrical Officer | Chief Engineer | ABB | M2QA 132 M4A |  | 2028-04-01 | 2028-04-01 |  |  | Pending | Major Maintenance |  |  |  | 2023-04-01 |  | Generic |  |  | 1 - Code + Machinery + Component
Cap Quebec | Shafting and Propeller | ME Shaft Power Meter#1 | ME Shaft Power Meter - General#1 | 10244 | Shaft Power Meter - Calibration | Calibration to be carried out by Service Engineer at each Drydocking (60 months). | 60 Months | 2nd Engineer | Chief Engineer | HOPPE MARINE | MDS 260 |  | 2028-04-01 | 2028-04-01 |  |  | Pending | Calibration |  |  |  | 2023-04-01 |  | Instruction Manual |  |  | 1 - Code + Machinery + Component
Cap Quebec | Deck Lifting Appliances | Steering Gear Room Davit#1 | Steering Gear Room Davit - General#1 | 1153 | Jib Davit - Load Test | All lifting equipment must undergo 5 yearly load testing - Certificate of load test to be attached while reporting the Job - Record all tests and inspections in the vessel's Lifting Equipment Register Reference: Chapter 8.5 Lifting Equipment (Health and Safety Manual) | 60 Months | 2nd Engineer | Chief Engineer | SHIN MYUNG TECH | SMSGRD-A0.9T |  | 2028-04-01 | 2028-04-01 |  |  | Pending | Load Test |  |  |  | 2023-04-01 |  | Generic |  |  | 1 - Code + Machinery + Component
Cap Quebec | Ballast System | Ballast Water Treatment Plant#1 | Neutralizer Unit - BWTS#1 > Neutralizer Pump - Neutralizer Unit#3 | 603 | Motor - Major Maintenance | Safety Precautions: Ensure energy isolation is carried out using the Lockout/Tagout (LOTO) system. Electrical Work Permit (PTW-06) to be filled and approved if there is a risk of electric shock or accidental equipment start-up. Use the appropriate Risk Assessment (RA) relevant to the job before commencing any work. Use appropriate PPE: insulated gloves, safety goggles, arc-rated clothing, safety shoes. Before Dismantling: Mark cable connections in the terminal box for proper reconnection. Check and record motor foundation alignment. Job Description: Record running parameters before dismantling: Current Vibration Temperature at DE (driving end) & NDE (non-driving end) bearings Disconnect electrical cables and check insulation resistance. Clean stator winding and rotor thoroughly. Apply varnish to stator winding and perform controlled heating for drying. Inspect bearing housings for wear and damage. Replace bearings on both DE and NDE. After assembly, check insulation resistance again. After Assembling: Perform trial run with driven equipment connected. Check and record: Vibration Temperature Verify alignment, and tighten coupling bolts. Test the motor under load and compare running parameters with values recorded before overhaul. Record overhaul date, condition of components, and test results. Compare with shop trial data and upload records to PMS. Tools Required: Socket and ring spanners Torque wrench Bearing puller or hydraulic press Multimeter (for voltage, current, and continuity checks) Insulation resistance tester (Megger) Dial indicator Soft mallet Cleaning brushes and cloths Varnish and heating arrangement (hot air blower) Micrometer or Vernier caliper Lifting tackle (chain block/hoist if motor is large) Screwdrivers and Allen keys Coupling alignment gauge or feeler gauges PPE: Insulated gloves, face shield, safety goggles, arc flash gear Reporting: Record and report: Spares consumed Test values Attach relevant photos in the job update Reference: SMS Annex 1G Maker's Maintenance Manual | 60 Months | Electrical Officer,Electrician,Electro Technical Officer,Junior Electrical Officer,Trainee Electrical Officer | Chief Engineer | CHEONSEI METERING PUMPS | KDV-A-13H-STS-FWS |  | 2028-04-01 | 2028-04-01 |  |  | Pending | Major Maintenance |  |  |  | 2023-04-01 |  | Generic |  |  | 1 - Code + Machinery + Component
Cap Quebec | Lubricating Oil Purification System | ME LO Purifier#1 | ME LO Purifier - General#1 | 400 | Purifier 3 Way Valve - Overhaul | Follow maker's recommended maintenance procedures and Safety precautions Job Description - Maker specific instruction manual followed for the overhauling procedure - Valve seat and Valve spindle sealing area to be inspected - Solenoid valve diapharm to be inspected - Three way valve spring condition to be inspected. Reporting: - Update spares consumed and attach relevant photos References: Maker's Maintenance Procedures | 60 Months | 4th Engineer | Chief Engineer | GEA | OSE20-91-067 |  | 2028-04-01 | 2028-04-01 |  |  | Pending | Overhaul |  |  |  | 2023-04-01 |  | Generic |  |  | 1 - Code + Machinery + Component
Cap Quebec | Deck Lifting Appliances | Cargo Hose Handling CranePort | Hydraulic Pump - Cargo Hose Handling Crane#1 | 426 | Pump - Major Maintenance | Pump - Major Maintenance / Overhaul(Centrifugal / Piston / Screw / Gear Type)Job Description:1. Pre-Overhaul Check- Check pump performance, suction/discharge pressure, leakage, noise, vibration and bearing temperature before overhaul, where possible.- Record available operating parameters for comparison after overhaul.- Close suction/discharge valves and secure against accidental operation.2. Pump Overhaul- Dismantle the pump in accordance with maker's instructions.- Clean and inspect all components for wear, corrosion, erosion, cavitation, cracks, scoring or damage.- Inspect, measure and renew as necessary: • Bearings • Pump casing • Wear rings • Shaft and shaft sleeves • Keyways/keys • Mechanical seals • O-rings, gaskets and oil seals- Inspect the main pumping elements according to pump type: • Impeller – Centrifugal Pump • Screw – Screw Pump • Gears – Gear Pump • Pistons/Valves – Piston Pump • Other applicable pumping elements- Record applicable clearances/measurements and compare with maker's allowable limits.- Renew worn or defective components based on actual condition and maker's recommendations.3. Coupling / Alignment- Inspect coupling, coupling elements, hubs, keys and securing arrangements.- Check pump/motor alignment using suitable measuring equipment.- Correct alignment as necessary according to maker's specified tolerances.- Confirm foundation/mounting bolts are properly secured.4. Relief Valve Maintenance - If Applicable- Where a relief valve is fitted as part of the pump arrangement, dismantle and inspect in accordance with maker's instructions.- Clean the valve body and internal components.- Inspect valve seat/disc, spindle, spring, guides, seals and sealing surfaces for wear, corrosion, scoring, deposits or damage.- Check that internal components move freely without sticking.- Renew defective springs, seals, O-rings/gaskets or other components as required.- Reassemble the relief valve correctly.- Verify relief valve opening/set pressure using a suitable calibrated pressure source/gauge where required and permitted by the maker.- Confirm smooth opening and satisfactory reseating without abnormal leakage.- Do not alter the specified relief valve set pressure except in accordance with maker's approved procedure.- Record the set pressure and test result, where tested.5. Sacrificial Pipe / Anodes - If Applicable- Inspect the condition of the pump sacrificial pipe/anode arrangement, where fitted.- Renew the applicable sacrificial pipe at 60-month intervals or earlier based on condition monitoring, where specified by the applicable maintenance requirement.- Inspect for excessive wastage, corrosion or deterioration.- Record condition and renewal details in PMS.6. Reassembly / Operational Test- Reassemble the pump using serviceable/new seals, O-rings and gaskets.- Tighten fasteners according to maker's requirements.- Lubricate bearings/components with the specified lubricant.- Ensure coupling and guards are correctly fitted.- Restore suction/discharge valves and remove applicable isolations.- Vent/prime the pump as required before starting.- Run the pump and monitor: • Suction/discharge pressure • Leakage • Noise and vibration • Bearing/motor temperature • Pump capacity/performance, where measurable- Verify satisfactory relief valve/system operation, where applicable.- Compare available post-overhaul parameters with previous records/shop trial data.- Confirm satisfactory operation before returning the pump to service.Tools & Materials Required:- Standard Spanner / Socket Set- Torque Wrench- Soft Mallet- Bearing / Seal Puller- Feeler Gauge- Dial Gauge / Alignment Equipment- Vernier Caliper / Micrometer- Cleaning Brushes / Scrapers- Solvent / Degreaser- Suitable Pressure Test Equipment, where applicable- Certified Lifting Gear / Chain Block- Appropriate PPEReporting:- Record overhaul details and component condition in PMS.- Record applicable clearances/measurements and alignment results.- Record relief valve inspection, maintenance, set pressure and test result, where applicable.- Record sacrificial pipe/anode condition and renewal, where applicable.- Record pre- and post-overhaul operating parameters where available.- Compare results with previous/shop trial data where available.- Always mention corrective actions taken and abnormalities identified.- Update all spares/lubricants/consumables used.- Attach relevant photographs of inspected, damaged and renewed components.Reference:- SMS Annex 1F- Pump Maker's Maintenance Manual- Applicable Relief Valve Maker's Maintenance Instructions | 60 Months | 2nd Engineer,3rd Engineer,4th Engineer (Senior) | Chief Engineer | ORIENTAL | S909 |  | 2028-04-01 | 2028-04-01 |  |  | Pending | Major Maintenance |  |  |  | 2023-04-01 |  | SMS |  |  | 1 - Code + Machinery + Component
Cap Quebec | Propulsion Power | Main Engine - WX#1 | Electric Balancer - Main Engine#1 > Motor - Electric Balancer#1 | 603 | Motor - Major Maintenance | Safety Precautions: Ensure energy isolation is carried out using the Lockout/Tagout (LOTO) system. Electrical Work Permit (PTW-06) to be filled and approved if there is a risk of electric shock or accidental equipment start-up. Use the appropriate Risk Assessment (RA) relevant to the job before commencing any work. Use appropriate PPE: insulated gloves, safety goggles, arc-rated clothing, safety shoes. Before Dismantling: Mark cable connections in the terminal box for proper reconnection. Check and record motor foundation alignment. Job Description: Record running parameters before dismantling: Current Vibration Temperature at DE (driving end) & NDE (non-driving end) bearings Disconnect electrical cables and check insulation resistance. Clean stator winding and rotor thoroughly. Apply varnish to stator winding and perform controlled heating for drying. Inspect bearing housings for wear and damage. Replace bearings on both DE and NDE. After assembly, check insulation resistance again. After Assembling: Perform trial run with driven equipment connected. Check and record: Vibration Temperature Verify alignment, and tighten coupling bolts. Test the motor under load and compare running parameters with values recorded before overhaul. Record overhaul date, condition of components, and test results. Compare with shop trial data and upload records to PMS. Tools Required: Socket and ring spanners Torque wrench Bearing puller or hydraulic press Multimeter (for voltage, current, and continuity checks) Insulation resistance tester (Megger) Dial indicator Soft mallet Cleaning brushes and cloths Varnish and heating arrangement (hot air blower) Micrometer or Vernier caliper Lifting tackle (chain block/hoist if motor is large) Screwdrivers and Allen keys Coupling alignment gauge or feeler gauges PPE: Insulated gloves, face shield, safety goggles, arc flash gear Reporting: Record and report: Spares consumed Test values Attach relevant photos in the job update Reference: SMS Annex 1G Maker's Maintenance Manual | 60 Months | Electrical Officer,Electrician,Electro Technical Officer,Junior Electrical Officer,Trainee Electrical Officer | Chief Engineer | HYUNDAI HEAVY INDUSTRIES | S909 |  | 2028-04-01 | 2028-04-01 |  |  | Pending | Major Maintenance |  |  |  | 2023-04-01 |  | Generic |  |  | 1 - Code + Machinery + Component
Cap Quebec | Steam Power | Auxiliary Boiler#2 | Forced Draft Fan - Auxiliary Boiler#1 > Motor - Boiler Forced Draft Fan#1 | 603 | Motor - Major Maintenance | Safety Precautions: Ensure energy isolation is carried out using the Lockout/Tagout (LOTO) system. Electrical Work Permit (PTW-06) to be filled and approved if there is a risk of electric shock or accidental equipment start-up. Use the appropriate Risk Assessment (RA) relevant to the job before commencing any work. Use appropriate PPE: insulated gloves, safety goggles, arc-rated clothing, safety shoes. Before Dismantling: Mark cable connections in the terminal box for proper reconnection. Check and record motor foundation alignment. Job Description: Record running parameters before dismantling: Current Vibration Temperature at DE (driving end) & NDE (non-driving end) bearings Disconnect electrical cables and check insulation resistance. Clean stator winding and rotor thoroughly. Apply varnish to stator winding and perform controlled heating for drying. Inspect bearing housings for wear and damage. Replace bearings on both DE and NDE. After assembly, check insulation resistance again. After Assembling: Perform trial run with driven equipment connected. Check and record: Vibration Temperature Verify alignment, and tighten coupling bolts. Test the motor under load and compare running parameters with values recorded before overhaul. Record overhaul date, condition of components, and test results. Compare with shop trial data and upload records to PMS. Tools Required: Socket and ring spanners Torque wrench Bearing puller or hydraulic press Multimeter (for voltage, current, and continuity checks) Insulation resistance tester (Megger) Dial indicator Soft mallet Cleaning brushes and cloths Varnish and heating arrangement (hot air blower) Micrometer or Vernier caliper Lifting tackle (chain block/hoist if motor is large) Screwdrivers and Allen keys Coupling alignment gauge or feeler gauges PPE: Insulated gloves, face shield, safety goggles, arc flash gear Reporting: Record and report: Spares consumed Test values Attach relevant photos in the job update Reference: SMS Annex 1G Maker's Maintenance Manual | 60 Months | Electrical Officer,Electrician,Electro Technical Officer,Junior Electrical Officer,Trainee Electrical Officer | Chief Engineer | HOYER | TEFC |  | 2028-04-01 | 2028-04-01 |  |  | Pending | Major Maintenance |  |  |  | 2023-04-01 |  | Generic |  |  | 1 - Code + Machinery + Component
Cap Quebec | Cargo Ventilation System | Cargo Systems - Pipes, Valves and Fittings#1 | High Velocity PV Valve-Ballast Water Tank P1 | 2471 | High Velocity PV Valve - Survey | "Ensure to comply safety procedures as per the company policy. Job Description - Survey is to be carried out in accordance with classification society CMS scheme. - Previous examination records should be submitted to surveyor. Below applicable only for MPMS notation vessels - Follow maker’s recommendations for maintenance and intervals - Class List to be referenced for crediting applicable items based on examinations by chief Engineer" | 60 Months | Chief Officer | Master | SCANJET | HVV1/VV1/GF |  | 2028-04-01 | 2028-04-01 |  |  | Pending | Survey |  |  |  | 2023-04-01 |  | Instruction Manual |  |  | 1 - Code + Machinery + Component
Cap Quebec | Steam and Condensate System | Donkey Boiler Feed Water Pump#1 | Motor - Donkey Boiler Feed Water Pump#1 | 603 | Motor - Major Maintenance | Safety Precautions: Ensure energy isolation is carried out using the Lockout/Tagout (LOTO) system. Electrical Work Permit (PTW-06) to be filled and approved if there is a risk of electric shock or accidental equipment start-up. Use the appropriate Risk Assessment (RA) relevant to the job before commencing any work. Use appropriate PPE: insulated gloves, safety goggles, arc-rated clothing, safety shoes. Before Dismantling: Mark cable connections in the terminal box for proper reconnection. Check and record motor foundation alignment. Job Description: Record running parameters before dismantling: Current Vibration Temperature at DE (driving end) & NDE (non-driving end) bearings Disconnect electrical cables and check insulation resistance. Clean stator winding and rotor thoroughly. Apply varnish to stator winding and perform controlled heating for drying. Inspect bearing housings for wear and damage. Replace bearings on both DE and NDE. After assembly, check insulation resistance again. After Assembling: Perform trial run with driven equipment connected. Check and record: Vibration Temperature Verify alignment, and tighten coupling bolts. Test the motor under load and compare running parameters with values recorded before overhaul. Record overhaul date, condition of components, and test results. Compare with shop trial data and upload records to PMS. Tools Required: Socket and ring spanners Torque wrench Bearing puller or hydraulic press Multimeter (for voltage, current, and continuity checks) Insulation resistance tester (Megger) Dial indicator Soft mallet Cleaning brushes and cloths Varnish and heating arrangement (hot air blower) Micrometer or Vernier caliper Lifting tackle (chain block/hoist if motor is large) Screwdrivers and Allen keys Coupling alignment gauge or feeler gauges PPE: Insulated gloves, face shield, safety goggles, arc flash gear Reporting: Record and report: Spares consumed Test values Attach relevant photos in the job update Reference: SMS Annex 1G Maker's Maintenance Manual | 60 Months | Electrical Officer,Electrician,Electro Technical Officer,Junior Electrical Officer,Trainee Electrical Officer | Chief Engineer | HOYER | HMC2 160M1-2 |  | 2028-04-01 | 2028-04-01 |  |  | Pending | Major Maintenance |  |  |  | 2023-04-01 |  | Generic |  |  | 1 - Code + Machinery + Component
Cap Quebec | Cooling Fresh Water System | Central CFW Pump#1 | Motor - Central CFW Pump#1 | 603 | Motor - Major Maintenance | Safety Precautions: Ensure energy isolation is carried out using the Lockout/Tagout (LOTO) system. Electrical Work Permit (PTW-06) to be filled and approved if there is a risk of electric shock or accidental equipment start-up. Use the appropriate Risk Assessment (RA) relevant to the job before commencing any work. Use appropriate PPE: insulated gloves, safety goggles, arc-rated clothing, safety shoes. Before Dismantling: Mark cable connections in the terminal box for proper reconnection. Check and record motor foundation alignment. Job Description: Record running parameters before dismantling: Current Vibration Temperature at DE (driving end) & NDE (non-driving end) bearings Disconnect electrical cables and check insulation resistance. Clean stator winding and rotor thoroughly. Apply varnish to stator winding and perform controlled heating for drying. Inspect bearing housings for wear and damage. Replace bearings on both DE and NDE. After assembly, check insulation resistance again. After Assembling: Perform trial run with driven equipment connected. Check and record: Vibration Temperature Verify alignment, and tighten coupling bolts. Test the motor under load and compare running parameters with values recorded before overhaul. Record overhaul date, condition of components, and test results. Compare with shop trial data and upload records to PMS. Tools Required: Socket and ring spanners Torque wrench Bearing puller or hydraulic press Multimeter (for voltage, current, and continuity checks) Insulation resistance tester (Megger) Dial indicator Soft mallet Cleaning brushes and cloths Varnish and heating arrangement (hot air blower) Micrometer or Vernier caliper Lifting tackle (chain block/hoist if motor is large) Screwdrivers and Allen keys Coupling alignment gauge or feeler gauges PPE: Insulated gloves, face shield, safety goggles, arc flash gear Reporting: Record and report: Spares consumed Test values Attach relevant photos in the job update Reference: SMS Annex 1G Maker's Maintenance Manual | 60 Months | Electrical Officer,Electrician,Electro Technical Officer,Junior Electrical Officer,Trainee Electrical Officer | Chief Engineer | HOYER | HMC2 225M-4 |  | 2028-04-01 | 2028-04-01 |  |  | Pending | Major Maintenance |  |  |  | 2023-04-01 |  | Generic |  |  | 1 - Code + Machinery + Component
Cap Quebec | Lubricating Oil Purification System | ME LO Purifier#2 | ME LO Purifier - General#1 | 390 | Purifier Pipes and Fittings - Survey | Follow maker's recommended maintenance procedures and Safety precautions Job Description - Check the pipe condition for any leak - Check clamps are intact and any damage to the pipe due to claps loose connection. - Check the Flanges or Sheems for any leakages - Check all valve in good condition. non return valve are properly holding. Class Survey Survey is to be carried out in accordance with classification society CMS scheme. Previous examination records should be submitted to surveyor. References: Maker's Maintenance Procedures | 60 Months | 2nd Engineer | Chief Engineer | GEA | OSE20-91-067 |  | 2028-04-01 | 2028-04-01 |  |  | Pending | Survey |  |  |  | 2023-04-01 |  | Generic |  |  | 1 - Code + Machinery + Component
Cap Quebec | Propulsion Power | Main Engine - WX#1 | Main Bearing - Main Engine#1 | 802 | Main Engine Main Bearing - Overhaul | "Always adhere to maker's maintenance procedures and relevant job cards for dismantling, checking and assembly. Clean and Inspect the Bearing Shells. - If replacement of a bearing shell is necessary, both shells must be replace together, as the guide pin holes of the two shells are reamed togeher Before remounting: - Check the bearing support for damage and burns. - Lubricate the bearing journal, then main bearing sup[port and back of the shell Reference: SMS Annex 1D" | 60 Months | Chief Engineer | Chief Engineer | WARTSILA | W-6X72 |  | 2028-04-01 | 2028-04-01 |  |  | Pending | Overhaul |  |  |  | 2023-04-01 |  | SMS |  |  | 1 - Code + Machinery + Component
Cap Quebec | Fuel Oil Purification System | FO Purifier Heater#1 | FO Purifier Heater - General#1 | 212 | Shell and Tube Heater - Major Overhaul | Follow maker's maintenance procedures and relevant job cards for Inspection and Overhauls Adhere to maker's recommended safety precautions for carrying out the Job Job Description: - Clean Oil side for Oil Heaters - Pressure Test Relief valve - Pressure test Steam side - Replace Gaskets - Check Pressure Gauges and thermometers for Proper Functioning. - Check the Tubes for Leakages Reporting: - Update spares consumed and attach relevant photos Reference: SMS ANNEX 1F | 60 Months | 4th Engineer | Chief Engineer | DONGHWA | S909 |  | 2028-04-01 | 2028-04-01 |  |  | Pending | Major Overhaul |  |  |  | 2023-04-01 |  | SMS |  |  | 1 - Code + Machinery + Component
Cap Quebec | Waste Handling | Sewage Treatment Plant#1 | Sewage Treatment Plant - General#1 | 5528 | Sewage Treatment Plant - Renewal | Renewal of Sewage Treatment Plant Safety Procedure ------------------------- Ensure To Comply Safety Procedure As Per The Company Policy. Procedure --------------- 1.Replacement of MBBR (Moving Bed Bio-film Reactor), replacement of 50% of total MBBR. Procedure Reference:0120811_STP_FINAL DWG_RZ (2019-06-07).pdf Section Name: 8. Maintenace Pdf Page No: 51 | 60 Months | Chief Engineer | Chief Engineer | IL SEUNG | ISB-06 |  | 2028-04-01 | 2028-04-01 |  |  | Pending | Renewal |  |  |  | 2023-04-01 |  | Instruction Manual |  |  | 1 - Code + Machinery + Component
Cap Quebec | Cargo Pumping System | Cargo Stripping Eductor#2 | Cargo Stripping Eductor - General#1 | 6201 | Cargo Stripping Eductor - Major Maintenance | Job Description: Carry out major maintenance/overhaul of the Cargo Stripping Eductor in accordance with maker's instructions. 1. Dismantling / General Inspection - Isolate and remove/open the Cargo Stripping Eductor as required by the maker's procedure. - Dismantle the eductor components and clean thoroughly. - Inspect the eductor body/casing for corrosion, erosion, pitting, cracks, deformation or other damage. - Inspect flanges, connections, securing arrangements and associated piping. - Inspect all accessible internal surfaces and passages for deposits, blockage, erosion and deterioration. 2. Nozzle / Diffuser / Internal Parts - Remove and inspect the driving nozzle, suction chamber/throat, diffuser and other applicable internal components. - Pay particular attention to the nozzle and throat areas for: • Erosion • Pitting/corrosion • Wear/enlargement • Deposits or blockage • Cracks or deformation - Check nozzle opening and internal dimensions/clearances against maker's specified limits where applicable. - Inspect diffuser surfaces for erosion, pitting and damage. - Clean all passages thoroughly. - Renew nozzle, diffuser or other internal components where condition is outside maker's acceptable limits. 3. Seals / Gaskets - Inspect all applicable O-rings, gaskets and sealing arrangements. - Inspect sealing/contact surfaces for corrosion, pitting, scoring or damage. - Renew applicable seals/gaskets during overhaul as required by the maker. - Ensure sealing surfaces are clean and satisfactory before reassembly. 4. Associated Valves / Piping - Inspect accessible suction, driving-fluid and discharge piping/connections for corrosion, blockage or leakage. - Check applicable isolation and non-return valves for satisfactory condition and operation. - Ensure piping and passages are clear and correctly lined up. 5. Reassembly / Performance Test - Reassemble the Cargo Stripping Eductor in accordance with maker's instructions. - Use serviceable/new gaskets, seals and components as required. - Restore the system gradually and check all connections for leakage. - Carry out a performance test using the designated driving system. - Verify satisfactory suction/vacuum and stripping performance. - Record applicable driving pressure, suction/vacuum and discharge condition where available. - Check for abnormal noise, vibration, leakage or unstable operation. If Performance is Unsatisfactory: - Check nozzle/throat/diffuser for blockage, excessive erosion, pitting or incorrect assembly. - Check suction/discharge piping and valves for restriction or blockage. - Check connections for air ingress/leakage that may reduce suction performance. - Verify adequate driving pressure/flow. - Rectify defects and repeat the performance test. - If satisfactory performance cannot be restored, report to the Chief Engineer and arrange further repair/renewal. 6. Final Check - Confirm all components, valves and connections are correctly restored. - Check the system for leakage. - Remove all temporary isolations/tools. - Confirm the Cargo Stripping Eductor is ready for normal operation. Tools Required: - Maker's Maintenance Manual - Standard Hand Tools - Measuring Tools / Vernier Caliper, where applicable - Cleaning Brushes / Suitable Cleaning Equipment - Replacement Gaskets / Seals / Internal Parts, as required - Suitable Pressure / Vacuum Measuring Equipment - Certified Lifting Equipment, where required - Appropriate PPE Reporting: - Record major maintenance/overhaul details in PMS. - Record condition of eductor body, nozzle, throat and diffuser. - Record any pitting, erosion, corrosion, wear or dimensional abnormalities identified. - Record components cleaned, repaired or renewed. - Record performance test results and applicable pressure/vacuum readings. - Always mention corrective actions taken. - Update spares/consumables used. - Attach relevant photographs, particularly of nozzle, throat and diffuser condition. Reference: - Cargo Stripping Eductor Maker's Maintenance Manual - Vessel Cargo / Stripping System P&ID - Company Cargo Operation and Safety Procedures | 60 Months | Chief Officer | Master | TANKTECH | TSE-HP-8-10-12 |  | 2028-04-01 | 2028-04-01 |  |  | Pending | Major Maintenance |  |  |  | 2023-04-01 |  | Instruction Manual |  |  | 1 - Code + Machinery + Component
Cap Quebec | Miscellaneous | Elevator#1 | Motor - Elevator#1 | 603 | Motor - Major Maintenance | Safety Precautions: Ensure energy isolation is carried out using the Lockout/Tagout (LOTO) system. Electrical Work Permit (PTW-06) to be filled and approved if there is a risk of electric shock or accidental equipment start-up. Use the appropriate Risk Assessment (RA) relevant to the job before commencing any work. Use appropriate PPE: insulated gloves, safety goggles, arc-rated clothing, safety shoes. Before Dismantling: Mark cable connections in the terminal box for proper reconnection. Check and record motor foundation alignment. Job Description: Record running parameters before dismantling: Current Vibration Temperature at DE (driving end) & NDE (non-driving end) bearings Disconnect electrical cables and check insulation resistance. Clean stator winding and rotor thoroughly. Apply varnish to stator winding and perform controlled heating for drying. Inspect bearing housings for wear and damage. Replace bearings on both DE and NDE. After assembly, check insulation resistance again. After Assembling: Perform trial run with driven equipment connected. Check and record: Vibration Temperature Verify alignment, and tighten coupling bolts. Test the motor under load and compare running parameters with values recorded before overhaul. Record overhaul date, condition of components, and test results. Compare with shop trial data and upload records to PMS. Tools Required: Socket and ring spanners Torque wrench Bearing puller or hydraulic press Multimeter (for voltage, current, and continuity checks) Insulation resistance tester (Megger) Dial indicator Soft mallet Cleaning brushes and cloths Varnish and heating arrangement (hot air blower) Micrometer or Vernier caliper Lifting tackle (chain block/hoist if motor is large) Screwdrivers and Allen keys Coupling alignment gauge or feeler gauges PPE: Insulated gloves, face shield, safety goggles, arc flash gear Reporting: Record and report: Spares consumed Test values Attach relevant photos in the job update Reference: SMS Annex 1G Maker's Maintenance Manual | 60 Months | Electrical Officer,Electrician,Electro Technical Officer,Junior Electrical Officer,Trainee Electrical Officer | Chief Engineer | HYUNDAI SAMHO HEAVY INDUSTRIES | S909 |  | 2028-04-01 | 2028-04-01 |  |  | Pending | Major Maintenance |  |  |  | 2023-04-01 |  | Generic |  |  | 1 - Code + Machinery + Component
Cap Quebec | Cargo Pumping System | Automatic Unloading System#1 | Vacuum Pump - Automatic Unloading System#2 | 426 | Pump - Major Maintenance | Pump - Major Maintenance / Overhaul(Centrifugal / Piston / Screw / Gear Type)Job Description:1. Pre-Overhaul Check- Check pump performance, suction/discharge pressure, leakage, noise, vibration and bearing temperature before overhaul, where possible.- Record available operating parameters for comparison after overhaul.- Close suction/discharge valves and secure against accidental operation.2. Pump Overhaul- Dismantle the pump in accordance with maker's instructions.- Clean and inspect all components for wear, corrosion, erosion, cavitation, cracks, scoring or damage.- Inspect, measure and renew as necessary: • Bearings • Pump casing • Wear rings • Shaft and shaft sleeves • Keyways/keys • Mechanical seals • O-rings, gaskets and oil seals- Inspect the main pumping elements according to pump type: • Impeller – Centrifugal Pump • Screw – Screw Pump • Gears – Gear Pump • Pistons/Valves – Piston Pump • Other applicable pumping elements- Record applicable clearances/measurements and compare with maker's allowable limits.- Renew worn or defective components based on actual condition and maker's recommendations.3. Coupling / Alignment- Inspect coupling, coupling elements, hubs, keys and securing arrangements.- Check pump/motor alignment using suitable measuring equipment.- Correct alignment as necessary according to maker's specified tolerances.- Confirm foundation/mounting bolts are properly secured.4. Relief Valve Maintenance - If Applicable- Where a relief valve is fitted as part of the pump arrangement, dismantle and inspect in accordance with maker's instructions.- Clean the valve body and internal components.- Inspect valve seat/disc, spindle, spring, guides, seals and sealing surfaces for wear, corrosion, scoring, deposits or damage.- Check that internal components move freely without sticking.- Renew defective springs, seals, O-rings/gaskets or other components as required.- Reassemble the relief valve correctly.- Verify relief valve opening/set pressure using a suitable calibrated pressure source/gauge where required and permitted by the maker.- Confirm smooth opening and satisfactory reseating without abnormal leakage.- Do not alter the specified relief valve set pressure except in accordance with maker's approved procedure.- Record the set pressure and test result, where tested.5. Sacrificial Pipe / Anodes - If Applicable- Inspect the condition of the pump sacrificial pipe/anode arrangement, where fitted.- Renew the applicable sacrificial pipe at 60-month intervals or earlier based on condition monitoring, where specified by the applicable maintenance requirement.- Inspect for excessive wastage, corrosion or deterioration.- Record condition and renewal details in PMS.6. Reassembly / Operational Test- Reassemble the pump using serviceable/new seals, O-rings and gaskets.- Tighten fasteners according to maker's requirements.- Lubricate bearings/components with the specified lubricant.- Ensure coupling and guards are correctly fitted.- Restore suction/discharge valves and remove applicable isolations.- Vent/prime the pump as required before starting.- Run the pump and monitor: • Suction/discharge pressure • Leakage • Noise and vibration • Bearing/motor temperature • Pump capacity/performance, where measurable- Verify satisfactory relief valve/system operation, where applicable.- Compare available post-overhaul parameters with previous records/shop trial data.- Confirm satisfactory operation before returning the pump to service.Tools & Materials Required:- Standard Spanner / Socket Set- Torque Wrench- Soft Mallet- Bearing / Seal Puller- Feeler Gauge- Dial Gauge / Alignment Equipment- Vernier Caliper / Micrometer- Cleaning Brushes / Scrapers- Solvent / Degreaser- Suitable Pressure Test Equipment, where applicable- Certified Lifting Gear / Chain Block- Appropriate PPEReporting:- Record overhaul details and component condition in PMS.- Record applicable clearances/measurements and alignment results.- Record relief valve inspection, maintenance, set pressure and test result, where applicable.- Record sacrificial pipe/anode condition and renewal, where applicable.- Record pre- and post-overhaul operating parameters where available.- Compare results with previous/shop trial data where available.- Always mention corrective actions taken and abnormalities identified.- Update all spares/lubricants/consumables used.- Attach relevant photographs of inspected, damaged and renewed components.Reference:- SMS Annex 1F- Pump Maker's Maintenance Manual- Applicable Relief Valve Maker's Maintenance Instructions | 60 Months | 2nd Engineer,3rd Engineer,4th Engineer (Senior) | Chief Engineer | SHINKO | NSW 100 |  | 2028-04-01 | 2028-04-01 |  |  | Pending | Major Maintenance |  |  |  | 2023-04-01 |  | SMS |  |  | 1 - Code + Machinery + Component
Cap Quebec | Deck | Deck House#1 | Deck House - General#1 | 7639 | Accommodation Space - Major Special Inspection | Job Description: Carry out major special inspection and deep quarantine treatment of accommodation spaces through an approved external vendor to maintain hygiene, pest control, and compliance with health regulations. Procedure: 1. Planning & Preparation - Schedule service with approved external vendor. - Inform all departments and crew in advance. - Remove or secure food items, utensils, and personal belongings. - Cover sensitive equipment where required. 2. Scope of Treatment - Ensure deep quarantine treatment is carried out for: • Provision stores • Mess rooms • Galley areas • Accommodation spaces on upper deck and A deck 3. Treatment Execution - Vendor to carry out fumigation / disinfection / pest control as applicable. - Ensure all designated areas are covered thoroughly. - Monitor compliance with safety and environmental requirements. 4. Post-Treatment Actions - Ventilate all treated areas adequately. - Clean and wipe down food preparation and dining areas. - Return stored items after confirming safety. 5. Inspection & Verification - Inspect all treated areas for effectiveness of treatment. - Confirm no residual hazards remain. - Ensure hygiene standards are restored. 6. Additional Maintenance - Inspect bridge curtains and carry out repair if required. - Replace damaged or missing hanging hooks in accommodation areas. Tools Required: - PPE (as per MSDS) - Cleaning materials - Ventilation equipment (if required) Reporting: - Record completion of treatment in PMS. - Upload vendor service report / certificate. - Mention areas covered and any observations. - Record any follow-up actions required. - Attach photographs if applicable. Reference: - SMS – Hygiene & Sanitation Procedures - WHO Ship Sanitation Guidelines - Flag State / Port Health Authority Requirements | 60 Months | Chief Officer | Master | SHIPYARD | NOT APPLICABLE |  | 2028-04-01 | 2028-04-01 |  |  | Pending | Inspection |  |  |  | 2023-04-01 |  | Instruction Manual |  |  | 1 - Code + Machinery + Component
Cap Quebec | Mooring, Anchoring and Towing | Combined Windlass Mooring WinchFwd-Port1 | Combined Windlass Mooring Winch - General#1 | 1703 | Combined Windlass Mooring Winch Hydraulic Motor Oil Seal and Gear Shaft Bearing - Renewal | Job Description Carry out renewal of hydraulic motor oil seals and gear shaft bearings as per maker’s instruction manual. Isolate hydraulic supply and drain oil as required. Dismantle hydraulic motor and associated gear housing following maker’s procedure. Remove existing oil seals and gear shaft bearings carefully. Inspect shaft, housing, and mating surfaces for: Wear Scoring Corrosion Clean all components thoroughly. Install new oil seals and bearings of correct type and specification. Ensure correct alignment and seating of bearings and seals. Reassemble components using correct tightening sequence and torque values. Reconnect hydraulic lines and refill hydraulic oil if drained. Bleed air from the hydraulic system. Carry out functional test of the mooring winch: Check smooth operation Check for oil leaks Verify normal pressure and response Tools Required Maker’s maintenance manual Hand tools (spanners, sockets, Allen keys) Torque wrench (calibrated) Bearing puller / press tools Seal installation tools Cleaning solvent and lint-free cloths Oil drain trays and spill kit Camera for documentation PPE Reporting Record renewal details in PMS. Always mention corrective actions taken. Update spares consumed (oil seals, bearings, oil) with relevant photographs. Inform Chief Engineer if abnormal wear or damage is observed. Reference SMS Annex 6 – Deck Machinery & Hydraulic Systems Maker’s Maintenance Procedures | 60 Months | 2nd Engineer | Chief Engineer | FLUTEK | HWLC100U3K200D2W1 |  | 2028-04-01 | 2028-04-01 |  |  | Pending | Renewal |  |  |  | 2023-04-01 |  | Instruction Manual |  |  | 1 - Code + Machinery + Component
Cap Quebec | Search and Rescue | EPIRB#1 | EPIRB - General#1 | 1480 | EPIRB Battery - Renewal | Renewal of EPIRB Battery Safety Procedure ------------------------- Ensure To Comply Safety Procedure As Per The Company Policy. Procedure --------------- Perform Shore Based Maintenance (SBM) of Satellite EPIRBs within 5 years if: - Passenger ships (12 passengers) and cargo ships (300GT) engaged in International voyages, shall perform SBM as follows: · Latest by the date of the EPIRB label with this text, or the battery Label whichever is first When this EPIRB becomes due for SBM in accordance with national requirements. Every 5th Year: (Or 4th year in some countries) . Battery change · SBM (see 7.1) Procedure Reference: S909 E-62 6N8632202 EPIRB.pdf Section Name: Pdf Page No: 5,28 | 60 Months | 2nd Officer,3rd Officer | Master | JOTRON | TRON 40GPS MK II |  | 2028-04-01 | 2028-04-01 |  |  | Pending | Renewal |  |  |  | 2023-04-01 |  | Instruction Manual |  | 6.4 EPIRB.pdf,EPIRB - General_JOTRON_TRON 40GPS MK II_Battery_Renewal.pdf | 1 - Code + Machinery + Component
Cap Quebec | Fuel Oil Storage and Transfer System | HFO Transfer Pump#1 | Motor - HFO Transfer Pump#1 | 603 | Motor - Major Maintenance | Safety Precautions: Ensure energy isolation is carried out using the Lockout/Tagout (LOTO) system. Electrical Work Permit (PTW-06) to be filled and approved if there is a risk of electric shock or accidental equipment start-up. Use the appropriate Risk Assessment (RA) relevant to the job before commencing any work. Use appropriate PPE: insulated gloves, safety goggles, arc-rated clothing, safety shoes. Before Dismantling: Mark cable connections in the terminal box for proper reconnection. Check and record motor foundation alignment. Job Description: Record running parameters before dismantling: Current Vibration Temperature at DE (driving end) & NDE (non-driving end) bearings Disconnect electrical cables and check insulation resistance. Clean stator winding and rotor thoroughly. Apply varnish to stator winding and perform controlled heating for drying. Inspect bearing housings for wear and damage. Replace bearings on both DE and NDE. After assembly, check insulation resistance again. After Assembling: Perform trial run with driven equipment connected. Check and record: Vibration Temperature Verify alignment, and tighten coupling bolts. Test the motor under load and compare running parameters with values recorded before overhaul. Record overhaul date, condition of components, and test results. Compare with shop trial data and upload records to PMS. Tools Required: Socket and ring spanners Torque wrench Bearing puller or hydraulic press Multimeter (for voltage, current, and continuity checks) Insulation resistance tester (Megger) Dial indicator Soft mallet Cleaning brushes and cloths Varnish and heating arrangement (hot air blower) Micrometer or Vernier caliper Lifting tackle (chain block/hoist if motor is large) Screwdrivers and Allen keys Coupling alignment gauge or feeler gauges PPE: Insulated gloves, face shield, safety goggles, arc flash gear Reporting: Record and report: Spares consumed Test values Attach relevant photos in the job update Reference: SMS Annex 1G Maker's Maintenance Manual | 60 Months | Electrical Officer,Electrician,Electro Technical Officer,Junior Electrical Officer,Trainee Electrical Officer | Chief Engineer | HOYER | HMC2 200L1-4 |  | 2028-04-01 | 2028-04-01 |  |  | Pending | Major Maintenance |  |  |  | 2023-04-01 |  | Generic |  |  | 1 - Code + Machinery + Component
Cap Quebec | Ballast System | Ballast Water Treatment Plant#1 | Electro Chlorination Unit - BWTS#1 > Blower - Electro Chlorination Unit#1 | 603 | Motor - Major Maintenance | Safety Precautions: Ensure energy isolation is carried out using the Lockout/Tagout (LOTO) system. Electrical Work Permit (PTW-06) to be filled and approved if there is a risk of electric shock or accidental equipment start-up. Use the appropriate Risk Assessment (RA) relevant to the job before commencing any work. Use appropriate PPE: insulated gloves, safety goggles, arc-rated clothing, safety shoes. Before Dismantling: Mark cable connections in the terminal box for proper reconnection. Check and record motor foundation alignment. Job Description: Record running parameters before dismantling: Current Vibration Temperature at DE (driving end) & NDE (non-driving end) bearings Disconnect electrical cables and check insulation resistance. Clean stator winding and rotor thoroughly. Apply varnish to stator winding and perform controlled heating for drying. Inspect bearing housings for wear and damage. Replace bearings on both DE and NDE. After assembly, check insulation resistance again. After Assembling: Perform trial run with driven equipment connected. Check and record: Vibration Temperature Verify alignment, and tighten coupling bolts. Test the motor under load and compare running parameters with values recorded before overhaul. Record overhaul date, condition of components, and test results. Compare with shop trial data and upload records to PMS. Tools Required: Socket and ring spanners Torque wrench Bearing puller or hydraulic press Multimeter (for voltage, current, and continuity checks) Insulation resistance tester (Megger) Dial indicator Soft mallet Cleaning brushes and cloths Varnish and heating arrangement (hot air blower) Micrometer or Vernier caliper Lifting tackle (chain block/hoist if motor is large) Screwdrivers and Allen keys Coupling alignment gauge or feeler gauges PPE: Insulated gloves, face shield, safety goggles, arc flash gear Reporting: Record and report: Spares consumed Test values Attach relevant photos in the job update Reference: SMS Annex 1G Maker's Maintenance Manual | 60 Months | Electrical Officer,Electrician,Electro Technical Officer,Junior Electrical Officer,Trainee Electrical Officer | Chief Engineer | HYUNDAI HEAVY INDUSTRIES | TBS-3765T |  | 2028-04-01 | 2028-04-01 |  |  | Pending | Major Maintenance |  |  |  | 2023-04-01 |  | Generic |  |  | 1 - Code + Machinery + Component
Cap Quebec | Fuel Oil Service System | ME FO Booster Pump#2 | ME FO Booster Pump - General#1 | 426 | Pump - Major Maintenance | Pump - Overhaul (Centrifugal / Piston / Screw / Gear Type) Safety Precautions: 1. Ensure energy isolation is carried out using the Lockout/Tagout (LOTO) system. 2. Switch off both the main power supply for the motor and the power supply for space heaters. 3. Follow the maker's recommended maintenance procedures throughout the overhaul. 4. Use appropriate PPE: gloves, goggles, face shield, safety shoes, and protective clothing. 5. Confirm the area is well-ventilated and free of ignition sources when handling oils or chemicals. 6. Use the appropriate Risk Assessment (RA) relevant to the job before commencing any work. Job Description / Procedure: 1. Check the performance of the pump. If required, proceed with complete overhaul. 2. Before overhaul: -Close suction and discharge valves. -Chain and lock the hand wheels. 3. Dismantle the pump and inspect: -Bearings -Pump casing and wear ring -Shaft, shaft sleeves, and keyways 4. Inspect the main pumping elements (e.g., impeller, screw, gear, vanes, pistons). 5. Examine and renew if necessary: -Mechanical seals -O-rings and oil seals 6. Check and verify coupling alignment and coupling elements. 7. Renew parts based on maker's recommendations and actual condition. 8. After assembly: -Run the pump and monitor vibrations, noise, temperature, and any leakage. -Record overhaul date, condition of components, and test results. -Compare the results with the shop trial data and maintain a record. -Upload parameters and maintenance record to the PMS system. Tools & Materials Required: -Ring and socket spanners -Torque wrench -Soft mallet / hammer -Mechanical seal extractor or puller -Bearing puller -Feeler gauge -Dial gauge (for alignment check) -Vernier caliper or micrometer -Cleaning brushes and scrapers -Solvent or degreaser -Lifting gear / chain block (if needed) -Workbench with vice -PPE: gloves, goggles, apron, face shield Reporting: -Update spares consumed in the PMS. -Attach relevant photos of damaged and renewed parts. -Clearly report any corrective actions taken and abnormalities noted during the job. Reference: SMS Annex 1F Maker's Maintenance Manual | 60 Months | 2nd Engineer | Chief Engineer | IMO | ACG 052N8 NKBP |  | 2028-04-01 | 2028-04-01 |  |  | Pending | Major Maintenance |  |  |  | 2023-04-01 |  | SMS |  |  | 1 - Code + Machinery + Component
Cap Quebec | Deck | Deck House#1 | Deck House - General#1 | 8801 | Deck House - Survey | "SAFETY PROCEDURE-------------------------ENSURE TO COMPLY SAFETY PROCEDURE AS PER THE COMPANY POLICY.PROCEDURE---------------1. SURVEY IS TO BE CARRIED OUT IN ACCORDANCE WITH CLASSIFICATION SOCIETY CMS SCHEME.2. PREVIOUS EXAMINATION RECORDS SHOULD BE SUBMITTED TO SURVEYOR." | 60 Months | 2nd Engineer | Chief Engineer | SHIPYARD | NOT APPLICABLE |  | 2028-04-01 | 2028-04-01 |  |  | Pending | Survey |  |  |  | 2023-04-01 |  | CMS File |  |  | 1 - Code + Machinery + Component
Cap Quebec | Lubricating Oil Service System | ME Crosshead LO Pump#1 | ME Crosshead LO Pump - General#2 | 426 | Pump - Major Maintenance | Pump - Overhaul (Centrifugal / Piston / Screw / Gear Type) Safety Precautions: 1. Ensure energy isolation is carried out using the Lockout/Tagout (LOTO) system. 2. Switch off both the main power supply for the motor and the power supply for space heaters. 3. Follow the maker's recommended maintenance procedures throughout the overhaul. 4. Use appropriate PPE: gloves, goggles, face shield, safety shoes, and protective clothing. 5. Confirm the area is well-ventilated and free of ignition sources when handling oils or chemicals. 6. Use the appropriate Risk Assessment (RA) relevant to the job before commencing any work. Job Description / Procedure: 1. Check the performance of the pump. If required, proceed with complete overhaul. 2. Before overhaul: -Close suction and discharge valves. -Chain and lock the hand wheels. 3. Dismantle the pump and inspect: -Bearings -Pump casing and wear ring -Shaft, shaft sleeves, and keyways 4. Inspect the main pumping elements (e.g., impeller, screw, gear, vanes, pistons). 5. Examine and renew if necessary: -Mechanical seals -O-rings and oil seals 6. Check and verify coupling alignment and coupling elements. 7. Renew parts based on maker's recommendations and actual condition. 8. After assembly: -Run the pump and monitor vibrations, noise, temperature, and any leakage. -Record overhaul date, condition of components, and test results. -Compare the results with the shop trial data and maintain a record. -Upload parameters and maintenance record to the PMS system. Tools & Materials Required: -Ring and socket spanners -Torque wrench -Soft mallet / hammer -Mechanical seal extractor or puller -Bearing puller -Feeler gauge -Dial gauge (for alignment check) -Vernier caliper or micrometer -Cleaning brushes and scrapers -Solvent or degreaser -Lifting gear / chain block (if needed) -Workbench with vice -PPE: gloves, goggles, apron, face shield Reporting: -Update spares consumed in the PMS. -Attach relevant photos of damaged and renewed parts. -Clearly report any corrective actions taken and abnormalities noted during the job. Reference: SMS Annex 1F Maker's Maintenance Manual | 60 Months | 2nd Engineer | Chief Engineer | IMO | ACG 070K7 NVBP |  | 2028-04-01 | 2028-04-01 |  |  | Pending | Major Maintenance |  |  |  | 2023-04-01 |  | SMS |  |  | 1 - Code + Machinery + Component
Cap Quebec | Fuel Oil Storage and Transfer System | HFO Transfer Pump#1 | HFO Transfer Pump - General#1 | 426 | Pump - Major Maintenance | Pump - Overhaul (Centrifugal / Piston / Screw / Gear Type) Safety Precautions: 1. Ensure energy isolation is carried out using the Lockout/Tagout (LOTO) system. 2. Switch off both the main power supply for the motor and the power supply for space heaters. 3. Follow the maker's recommended maintenance procedures throughout the overhaul. 4. Use appropriate PPE: gloves, goggles, face shield, safety shoes, and protective clothing. 5. Confirm the area is well-ventilated and free of ignition sources when handling oils or chemicals. 6. Use the appropriate Risk Assessment (RA) relevant to the job before commencing any work. Job Description / Procedure: 1. Check the performance of the pump. If required, proceed with complete overhaul. 2. Before overhaul: -Close suction and discharge valves. -Chain and lock the hand wheels. 3. Dismantle the pump and inspect: -Bearings -Pump casing and wear ring -Shaft, shaft sleeves, and keyways 4. Inspect the main pumping elements (e.g., impeller, screw, gear, vanes, pistons). 5. Examine and renew if necessary: -Mechanical seals -O-rings and oil seals 6. Check and verify coupling alignment and coupling elements. 7. Renew parts based on maker's recommendations and actual condition. 8. After assembly: -Run the pump and monitor vibrations, noise, temperature, and any leakage. -Record overhaul date, condition of components, and test results. -Compare the results with the shop trial data and maintain a record. -Upload parameters and maintenance record to the PMS system. Tools & Materials Required: -Ring and socket spanners -Torque wrench -Soft mallet / hammer -Mechanical seal extractor or puller -Bearing puller -Feeler gauge -Dial gauge (for alignment check) -Vernier caliper or micrometer -Cleaning brushes and scrapers -Solvent or degreaser -Lifting gear / chain block (if needed) -Workbench with vice -PPE: gloves, goggles, apron, face shield Reporting: -Update spares consumed in the PMS. -Attach relevant photos of damaged and renewed parts. -Clearly report any corrective actions taken and abnormalities noted during the job. Reference: SMS Annex 1F Maker's Maintenance Manual | 60 Months | 2nd Engineer | Chief Engineer | IMO | SNH660AR40UMBW61 |  | 2028-04-01 | 2028-04-01 |  |  | Pending | Major Maintenance |  |  |  | 2023-04-01 |  | SMS |  |  | 1 - Code + Machinery + Component
Cap Quebec | Bilge and Sludge System | Bilge, Fire and GS Pump#1 | Motor - Bilge, Fire and GS Pump#1 | 603 | Motor - Major Maintenance | Safety Precautions: Ensure energy isolation is carried out using the Lockout/Tagout (LOTO) system. Electrical Work Permit (PTW-06) to be filled and approved if there is a risk of electric shock or accidental equipment start-up. Use the appropriate Risk Assessment (RA) relevant to the job before commencing any work. Use appropriate PPE: insulated gloves, safety goggles, arc-rated clothing, safety shoes. Before Dismantling: Mark cable connections in the terminal box for proper reconnection. Check and record motor foundation alignment. Job Description: Record running parameters before dismantling: Current Vibration Temperature at DE (driving end) & NDE (non-driving end) bearings Disconnect electrical cables and check insulation resistance. Clean stator winding and rotor thoroughly. Apply varnish to stator winding and perform controlled heating for drying. Inspect bearing housings for wear and damage. Replace bearings on both DE and NDE. After assembly, check insulation resistance again. After Assembling: Perform trial run with driven equipment connected. Check and record: Vibration Temperature Verify alignment, and tighten coupling bolts. Test the motor under load and compare running parameters with values recorded before overhaul. Record overhaul date, condition of components, and test results. Compare with shop trial data and upload records to PMS. Tools Required: Socket and ring spanners Torque wrench Bearing puller or hydraulic press Multimeter (for voltage, current, and continuity checks) Insulation resistance tester (Megger) Dial indicator Soft mallet Cleaning brushes and cloths Varnish and heating arrangement (hot air blower) Micrometer or Vernier caliper Lifting tackle (chain block/hoist if motor is large) Screwdrivers and Allen keys Coupling alignment gauge or feeler gauges PPE: Insulated gloves, face shield, safety goggles, arc flash gear Reporting: Record and report: Spares consumed Test values Attach relevant photos in the job update Reference: SMS Annex 1G Maker's Maintenance Manual | 60 Months | Electrical Officer,Electrician,Electro Technical Officer,Junior Electrical Officer,Trainee Electrical Officer | Chief Engineer | HOYER | Y2E2 280M-4 |  | 2028-04-01 | 2028-04-01 |  |  | Pending | Major Maintenance |  |  |  | 2023-04-01 |  | Generic |  |  | 1 - Code + Machinery + Component
Cap Quebec | Deck | Bosun Store#1 | Bosun Store - General#1 | 4488 | Bosun Store - Survey | "Ensure to comply safety procedures as per the company policy. Job Description - Survey is to be carried out in accordance with classification society CMS scheme. - Previous examination records should be submitted to surveyor. Below applicable only for MPMS notation vessels - Follow maker’s recommendations for maintenance and intervals - Class List to be referenced for crediting applicable items based on examinations by chief Engineer" | 60 Months | Chief Engineer | Chief Engineer | SHIPYARD | NOT APPLICABLE |  | 2028-04-01 | 2028-04-01 |  |  | Pending | Survey |  |  |  | 2023-04-01 |  | CMS File |  |  | 1 - Code + Machinery + Component
Cap Quebec | Navigation Equipment | Window Wiper#4 | Motor - Window Wiper#1 | 603 | Motor - Major Maintenance | Safety Precautions: Ensure energy isolation is carried out using the Lockout/Tagout (LOTO) system. Electrical Work Permit (PTW-06) to be filled and approved if there is a risk of electric shock or accidental equipment start-up. Use the appropriate Risk Assessment (RA) relevant to the job before commencing any work. Use appropriate PPE: insulated gloves, safety goggles, arc-rated clothing, safety shoes. Before Dismantling: Mark cable connections in the terminal box for proper reconnection. Check and record motor foundation alignment. Job Description: Record running parameters before dismantling: Current Vibration Temperature at DE (driving end) & NDE (non-driving end) bearings Disconnect electrical cables and check insulation resistance. Clean stator winding and rotor thoroughly. Apply varnish to stator winding and perform controlled heating for drying. Inspect bearing housings for wear and damage. Replace bearings on both DE and NDE. After assembly, check insulation resistance again. After Assembling: Perform trial run with driven equipment connected. Check and record: Vibration Temperature Verify alignment, and tighten coupling bolts. Test the motor under load and compare running parameters with values recorded before overhaul. Record overhaul date, condition of components, and test results. Compare with shop trial data and upload records to PMS. Tools Required: Socket and ring spanners Torque wrench Bearing puller or hydraulic press Multimeter (for voltage, current, and continuity checks) Insulation resistance tester (Megger) Dial indicator Soft mallet Cleaning brushes and cloths Varnish and heating arrangement (hot air blower) Micrometer or Vernier caliper Lifting tackle (chain block/hoist if motor is large) Screwdrivers and Allen keys Coupling alignment gauge or feeler gauges PPE: Insulated gloves, face shield, safety goggles, arc flash gear Reporting: Record and report: Spares consumed Test values Attach relevant photos in the job update Reference: SMS Annex 1G Maker's Maintenance Manual | 60 Months | Electrical Officer,Electrician,Electro Technical Officer,Junior Electrical Officer,Trainee Electrical Officer | Chief Engineer | HYUNDAI SAMHO HEAVY INDUSTRIES | S909 |  | 2028-04-01 | 2028-04-01 |  |  | Pending | Major Maintenance |  |  |  | 2023-04-01 |  | Generic |  |  | 1 - Code + Machinery + Component
Cap Quebec | Engine Room | Engine Room - Pipes, Valves and Fittings#1 | Pipes, Valves and Fittings - General#1 | 193 | Steam Piping, Pipes and Fittings Piping, Pipe Line, Valves, Flanges, Clamps - Inspection | Perform visual inspection and evaluation of piping system external condition, including valves, line filters / strainers, compensators, pipe supports / brackets / U-bolts, insulations, etc. Check valve functions in the piping system by close / open test operation : Confirm for ease of operation, sealed valves must be re-sealed after the test as applicable. Lubricate valve stems as necessary with approved type of grease - Check valve gland packing for leakage, change packing materials as necessary. - Check / Retighten valve bolts and nuts, and U-bolts. - Check insulating materials for damage, clean or replace as necessary. - Check valve name plate and colour coding according to piping diagram. - Check / Clean pipe line filter / strainer elements, as fitted, test for leakage. - Check pipe laggings and pipe insulation conditions both for high and low temperature applications. - Check pipe system for corrosion and cracks on pipe support, clamps, brackets and stiffeners, repair or replace affected sections as necessary. - Ensure proper pipe system color band and flow directions are in place. - Confirm pipe compensators / expansion joints are clean, intact, and in good working conditions. - Check pipe relief / safety valves, non-return valves, pressure and flow control valves are operating normally. Confirm no un-authorized modifications have been made on piping system, approved modifications must be updated on the piping diagrams as required. Conduct non-destructive test and pressure test on piping system as necessary for confirmation of other deficiencies due to operational wears and atmospheric effects on exposed weather deck installations. | 60 Months | 2nd Engineer | Chief Engineer | HYUNDAI SAMHO HEAVY INDUSTRIES | S909 |  | 2028-04-01 | 2028-04-01 |  |  | Pending | Inspection |  |  |  | 2023-04-01 |  | Generic |  |  | 1 - Code + Machinery + Component
Cap Quebec | Fresh Water System | Fresh Water Generator#1 | Ejector Pump - FWG#1 | 426 | Pump - Major Maintenance | Pump - Overhaul (Centrifugal / Piston / Screw / Gear Type) Safety Precautions: 1. Ensure energy isolation is carried out using the Lockout/Tagout (LOTO) system. 2. Switch off both the main power supply for the motor and the power supply for space heaters. 3. Follow the maker's recommended maintenance procedures throughout the overhaul. 4. Use appropriate PPE: gloves, goggles, face shield, safety shoes, and protective clothing. 5. Confirm the area is well-ventilated and free of ignition sources when handling oils or chemicals. 6. Use the appropriate Risk Assessment (RA) relevant to the job before commencing any work. Job Description / Procedure: 1. Check the performance of the pump. If required, proceed with complete overhaul. 2. Before overhaul: -Close suction and discharge valves. -Chain and lock the hand wheels. 3. Dismantle the pump and inspect: -Bearings -Pump casing and wear ring -Shaft, shaft sleeves, and keyways 4. Inspect the main pumping elements (e.g., impeller, screw, gear, vanes, pistons). 5. Examine and renew if necessary: -Mechanical seals -O-rings and oil seals 6. Check and verify coupling alignment and coupling elements. 7. Renew parts based on maker's recommendations and actual condition. 8. After assembly: -Run the pump and monitor vibrations, noise, temperature, and any leakage. -Record overhaul date, condition of components, and test results. -Compare the results with the shop trial data and maintain a record. -Upload parameters and maintenance record to the PMS system. Tools & Materials Required: -Ring and socket spanners -Torque wrench -Soft mallet / hammer -Mechanical seal extractor or puller -Bearing puller -Feeler gauge -Dial gauge (for alignment check) -Vernier caliper or micrometer -Cleaning brushes and scrapers -Solvent or degreaser -Lifting gear / chain block (if needed) -Workbench with vice -PPE: gloves, goggles, apron, face shield Reporting: -Update spares consumed in the PMS. -Attach relevant photos of damaged and renewed parts. -Clearly report any corrective actions taken and abnormalities noted during the job. Reference: SMS Annex 1F Maker's Maintenance Manual | 60 Months | 2nd Engineer | Chief Engineer | SHINKO | SVA125-2M |  | 2028-04-01 | 2028-04-01 |  |  | Pending | Major Maintenance |  |  |  | 2023-04-01 |  | SMS |  |  | 1 - Code + Machinery + Component
Cap Quebec | Propulsion Power | Main Engine - WX#1 | Thrust Bearing - Main Engine#1 | 726 | Main Engine Thrust Bearing - Survey | Ensure to comply safety procedures as per the company policy. Job Description - Survey is to be carried out in accordance with classification society CMS scheme. - Previous examination records should be submitted to surveyor. THRUST SHAFT AND TRUST BEARING INSPECTION Inspect for proper condition Below applicable only for MPMS notation vessels - Follow maker’s recommendations for maintenance and intervals - Class List to be referenced for crediting applicable items based on examinations by chief Engineer | 60 Months | Chief Engineer | Chief Engineer | WARTSILA | W-6X72 |  | 2028-04-01 | 2028-04-01 |  |  | Pending | Survey |  |  |  | 2023-04-01 |  | SMS |  |  | 1 - Code + Machinery + Component
Cap Quebec | Fresh Water System | Fresh Water Generator#1 | Distillate Pump - FWG#1 > Motor - Distillate Pump#1 | 603 | Motor - Major Maintenance | Safety Precautions: Ensure energy isolation is carried out using the Lockout/Tagout (LOTO) system. Electrical Work Permit (PTW-06) to be filled and approved if there is a risk of electric shock or accidental equipment start-up. Use the appropriate Risk Assessment (RA) relevant to the job before commencing any work. Use appropriate PPE: insulated gloves, safety goggles, arc-rated clothing, safety shoes. Before Dismantling: Mark cable connections in the terminal box for proper reconnection. Check and record motor foundation alignment. Job Description: Record running parameters before dismantling: Current Vibration Temperature at DE (driving end) & NDE (non-driving end) bearings Disconnect electrical cables and check insulation resistance. Clean stator winding and rotor thoroughly. Apply varnish to stator winding and perform controlled heating for drying. Inspect bearing housings for wear and damage. Replace bearings on both DE and NDE. After assembly, check insulation resistance again. After Assembling: Perform trial run with driven equipment connected. Check and record: Vibration Temperature Verify alignment, and tighten coupling bolts. Test the motor under load and compare running parameters with values recorded before overhaul. Record overhaul date, condition of components, and test results. Compare with shop trial data and upload records to PMS. Tools Required: Socket and ring spanners Torque wrench Bearing puller or hydraulic press Multimeter (for voltage, current, and continuity checks) Insulation resistance tester (Megger) Dial indicator Soft mallet Cleaning brushes and cloths Varnish and heating arrangement (hot air blower) Micrometer or Vernier caliper Lifting tackle (chain block/hoist if motor is large) Screwdrivers and Allen keys Coupling alignment gauge or feeler gauges PPE: Insulated gloves, face shield, safety goggles, arc flash gear Reporting: Record and report: Spares consumed Test values Attach relevant photos in the job update Reference: SMS Annex 1G Maker's Maintenance Manual | 60 Months | Electrical Officer,Electrician,Electro Technical Officer,Junior Electrical Officer,Trainee Electrical Officer | Chief Engineer | HYUNDAI SAMHO HEAVY INDUSTRIES | S909 |  | 2028-04-01 | 2028-04-01 |  |  | Pending | Major Maintenance |  |  |  | 2023-04-01 |  | Generic |  |  | 1 - Code + Machinery + Component
Cap Quebec | Bilge and Sludge System | Bilge and Sludge - Tanks#1 | Clean Drain TankS1 | 128 | Tank - Inspection/Cleaning | Job DescriptionCarry out a comprehensive internal inspection and cleaning of the tank, as applicable, in accordance with TMM 8.1 and TEC Form 32A–32S to assess structural integrity, coating condition, corrosion, sediment accumulation, tank fittings and Permanent Means of Access (PMA).Procedure1. Structural Inspection- Inspect bottom plating, shell plating, bulkheads, deckhead, longitudinals, stringers, stiffeners, web frames, girders, brackets and welds for corrosion, pitting, cracks, deformation, buckling and structural wastage.2. Coating Inspection- Inspect coating throughout the tank, particularly at bottom plating, bilges, web frames, weld seams, drain areas and structural connections.- Record coating breakdown, blistering, peeling, rust scale and corrosion under coating.3. Tank Fittings Inspection- Inspect bellmouths, sounding pipes, air pipes, suction arrangements, heating coils (where fitted), doubler plates and surrounding plating for corrosion, deformation, cracks, erosion, blockage, thinning, coating damage and secure fastening.- Capture photographs of critical fittings and surrounding structure.4. Cleaning- Inspect bilge wells and drainage arrangements for sediment or obstruction.- Remove accumulated deposits, clean the tank and flush with fresh water where necessary.5. Alarm, Manhole & Anodes (Where Fitted)- Test the level alarm by manually operating the float switch or level sensor and restore to normal condition.- Inspect manhole covers, seating surfaces, gaskets, studs, nuts and bolt holes for corrosion, wear, deformation or leakage; renew gaskets where required.- Inspect sacrificial anodes for consumption, damage, secure attachment and remaining service life; renew during dry dock where required.6. Permanent Means of Access (PMA) (Where Applicable)- Inspect vertical, inclined and spiral ladders, handrails, upper/rest platforms, guard rails, toe plates and access openings.- Verify structural integrity, coating condition, secure fastening and freedom from corrosion, cracks, deformation, excessive wear and loose fittings.- Ensure access arrangements remain safe, unobstructed and suitable for inspection and survey.7. Thickness Measurement (Dry Dock – Where Required)- Carry out Ultrasonic Thickness (UT) Gauging as required by Class or TMM and record measurement locations and results.Tools & Materials Required- PPE and enclosed space entry equipment- Portable gas detector (O₂, CO, H₂S, LEL)- Intrinsically safe lighting and communication equipment- Inspection tools (hammer, scraper, wire brush, inspection mirror and measuring tape)- Fresh water hose and cleaning equipment- Ultrasonic Thickness Gauge (where applicable)- Camera/tablet for documentation- Replacement manhole gasket and fasteners (if required)Reporting- Complete the applicable inspection report/TEC Form and record findings in PMS.- Record structural condition, coating condition, PMA inspection, cleaning completed, tank fittings, alarm test and UT Gauging results (where applicable).- Attach Enclosed Space Entry Permit and photographs of structural members, coating, bellmouths, PMA, manholes, anodes and any defects observed.- Record corrective actions taken and spares consumed.- Ensure PMA inspection records and supporting documentation are maintained and readily available for Flag State, Class and statutory surveys.- Notify the Superintendent if significant corrosion, structural defects, coating failure, PMA deficiencies or other abnormal findings are identified.References- TMM 8.1 – Hull Structure Inspections, ABS,LR, IACS Inspection Guides( Attached)- TEC Form 32A–32S (where applicable)- DKM 037 & DKM 029 – Enclosed Space Entry Procedures- IMO Resolution A.1050(27) – Enclosed Space Entry- ABS Regulatory News No. 06/2026 – Permanent Means of Access (PMA)- SOLAS II-1 Regulation 3-6 – Permanent Means of Access | 60 Months | 2nd Engineer | Chief Engineer | SHIPYARD | NOT APPLICABLE |  | 2028-04-01 | 2028-04-01 |  |  | Pending | Inspection/Cleaning |  |  |  | 2023-04-01 |  | SMS |  | 445106_ABS Coating_Maintenance_GN.pdf,445128_ABS Inspection Grading Criteria (HIMP).pdf,445130_LR Hull Inspection Guide.pdf,445132_rec_087_IACS.pdf | 1 - Code + Machinery + Component
Cap Quebec | Fresh Water System | Fresh Water Hydrophore System#1 | FW Hydrophore Pump - FW Hydrophore System#1 | 426 | Pump - Major Maintenance | Pump - Overhaul (Centrifugal / Piston / Screw / Gear Type) Safety Precautions: 1. Ensure energy isolation is carried out using the Lockout/Tagout (LOTO) system. 2. Switch off both the main power supply for the motor and the power supply for space heaters. 3. Follow the maker's recommended maintenance procedures throughout the overhaul. 4. Use appropriate PPE: gloves, goggles, face shield, safety shoes, and protective clothing. 5. Confirm the area is well-ventilated and free of ignition sources when handling oils or chemicals. 6. Use the appropriate Risk Assessment (RA) relevant to the job before commencing any work. Job Description / Procedure: 1. Check the performance of the pump. If required, proceed with complete overhaul. 2. Before overhaul: -Close suction and discharge valves. -Chain and lock the hand wheels. 3. Dismantle the pump and inspect: -Bearings -Pump casing and wear ring -Shaft, shaft sleeves, and keyways 4. Inspect the main pumping elements (e.g., impeller, screw, gear, vanes, pistons). 5. Examine and renew if necessary: -Mechanical seals -O-rings and oil seals 6. Check and verify coupling alignment and coupling elements. 7. Renew parts based on maker's recommendations and actual condition. 8. After assembly: -Run the pump and monitor vibrations, noise, temperature, and any leakage. -Record overhaul date, condition of components, and test results. -Compare the results with the shop trial data and maintain a record. -Upload parameters and maintenance record to the PMS system. Tools & Materials Required: -Ring and socket spanners -Torque wrench -Soft mallet / hammer -Mechanical seal extractor or puller -Bearing puller -Feeler gauge -Dial gauge (for alignment check) -Vernier caliper or micrometer -Cleaning brushes and scrapers -Solvent or degreaser -Lifting gear / chain block (if needed) -Workbench with vice -PPE: gloves, goggles, apron, face shield Reporting: -Update spares consumed in the PMS. -Attach relevant photos of damaged and renewed parts. -Clearly report any corrective actions taken and abnormalities noted during the job. Reference: SMS Annex 1F Maker's Maintenance Manual | 60 Months | 2nd Engineer | Chief Engineer | WILO | MVI804/PN16/R |  | 2028-04-01 | 2028-04-01 |  |  | Pending | Major Maintenance |  |  |  | 2023-04-01 |  | SMS |  |  | 1 - Code + Machinery + Component
Cap Quebec | Lubricating Oil Purification System | ME LO Purifier Feed Pump#2 | Motor - ME LO Purifier Feed Pump#1 | 603 | Motor - Major Maintenance | Safety Precautions: Ensure energy isolation is carried out using the Lockout/Tagout (LOTO) system. Electrical Work Permit (PTW-06) to be filled and approved if there is a risk of electric shock or accidental equipment start-up. Use the appropriate Risk Assessment (RA) relevant to the job before commencing any work. Use appropriate PPE: insulated gloves, safety goggles, arc-rated clothing, safety shoes. Before Dismantling: Mark cable connections in the terminal box for proper reconnection. Check and record motor foundation alignment. Job Description: Record running parameters before dismantling: Current Vibration Temperature at DE (driving end) & NDE (non-driving end) bearings Disconnect electrical cables and check insulation resistance. Clean stator winding and rotor thoroughly. Apply varnish to stator winding and perform controlled heating for drying. Inspect bearing housings for wear and damage. Replace bearings on both DE and NDE. After assembly, check insulation resistance again. After Assembling: Perform trial run with driven equipment connected. Check and record: Vibration Temperature Verify alignment, and tighten coupling bolts. Test the motor under load and compare running parameters with values recorded before overhaul. Record overhaul date, condition of components, and test results. Compare with shop trial data and upload records to PMS. Tools Required: Socket and ring spanners Torque wrench Bearing puller or hydraulic press Multimeter (for voltage, current, and continuity checks) Insulation resistance tester (Megger) Dial indicator Soft mallet Cleaning brushes and cloths Varnish and heating arrangement (hot air blower) Micrometer or Vernier caliper Lifting tackle (chain block/hoist if motor is large) Screwdrivers and Allen keys Coupling alignment gauge or feeler gauges PPE: Insulated gloves, face shield, safety goggles, arc flash gear Reporting: Record and report: Spares consumed Test values Attach relevant photos in the job update Reference: SMS Annex 1G Maker's Maintenance Manual | 60 Months | Electrical Officer,Electrician,Electro Technical Officer,Junior Electrical Officer,Trainee Electrical Officer | Chief Engineer | HOYER | HMA2 90L-2 |  | 2028-04-01 | 2028-04-01 |  |  | Pending | Major Maintenance |  |  |  | 2023-04-01 |  | Generic |  |  | 1 - Code + Machinery + Component
Cap Quebec | Steam and Condensate System | Steam and Condensate - Tanks#1 | Cascade Tank#1 | 128 | Tank - Inspection/Cleaning | Job DescriptionCarry out a comprehensive internal inspection and cleaning of the tank, as applicable, in accordance with TMM 8.1 and TEC Form 32A–32S to assess structural integrity, coating condition, corrosion, sediment accumulation, tank fittings and Permanent Means of Access (PMA).Procedure1. Structural Inspection- Inspect bottom plating, shell plating, bulkheads, deckhead, longitudinals, stringers, stiffeners, web frames, girders, brackets and welds for corrosion, pitting, cracks, deformation, buckling and structural wastage.2. Coating Inspection- Inspect coating throughout the tank, particularly at bottom plating, bilges, web frames, weld seams, drain areas and structural connections.- Record coating breakdown, blistering, peeling, rust scale and corrosion under coating.3. Tank Fittings Inspection- Inspect bellmouths, sounding pipes, air pipes, suction arrangements, heating coils (where fitted), doubler plates and surrounding plating for corrosion, deformation, cracks, erosion, blockage, thinning, coating damage and secure fastening.- Capture photographs of critical fittings and surrounding structure.4. Cleaning- Inspect bilge wells and drainage arrangements for sediment or obstruction.- Remove accumulated deposits, clean the tank and flush with fresh water where necessary.5. Alarm, Manhole & Anodes (Where Fitted)- Test the level alarm by manually operating the float switch or level sensor and restore to normal condition.- Inspect manhole covers, seating surfaces, gaskets, studs, nuts and bolt holes for corrosion, wear, deformation or leakage; renew gaskets where required.- Inspect sacrificial anodes for consumption, damage, secure attachment and remaining service life; renew during dry dock where required.6. Permanent Means of Access (PMA) (Where Applicable)- Inspect vertical, inclined and spiral ladders, handrails, upper/rest platforms, guard rails, toe plates and access openings.- Verify structural integrity, coating condition, secure fastening and freedom from corrosion, cracks, deformation, excessive wear and loose fittings.- Ensure access arrangements remain safe, unobstructed and suitable for inspection and survey.7. Thickness Measurement (Dry Dock – Where Required)- Carry out Ultrasonic Thickness (UT) Gauging as required by Class or TMM and record measurement locations and results.Tools & Materials Required- PPE and enclosed space entry equipment- Portable gas detector (O₂, CO, H₂S, LEL)- Intrinsically safe lighting and communication equipment- Inspection tools (hammer, scraper, wire brush, inspection mirror and measuring tape)- Fresh water hose and cleaning equipment- Ultrasonic Thickness Gauge (where applicable)- Camera/tablet for documentation- Replacement manhole gasket and fasteners (if required)Reporting- Complete the applicable inspection report/TEC Form and record findings in PMS.- Record structural condition, coating condition, PMA inspection, cleaning completed, tank fittings, alarm test and UT Gauging results (where applicable).- Attach Enclosed Space Entry Permit and photographs of structural members, coating, bellmouths, PMA, manholes, anodes and any defects observed.- Record corrective actions taken and spares consumed.- Ensure PMA inspection records and supporting documentation are maintained and readily available for Flag State, Class and statutory surveys.- Notify the Superintendent if significant corrosion, structural defects, coating failure, PMA deficiencies or other abnormal findings are identified.References- TMM 8.1 – Hull Structure Inspections, ABS,LR, IACS Inspection Guides( Attached)- TEC Form 32A–32S (where applicable)- DKM 037 & DKM 029 – Enclosed Space Entry Procedures- IMO Resolution A.1050(27) – Enclosed Space Entry- ABS Regulatory News No. 06/2026 – Permanent Means of Access (PMA)- SOLAS II-1 Regulation 3-6 – Permanent Means of Access | 60 Months | 2nd Engineer | Chief Engineer | SHIPYARD | NOT APPLICABLE |  | 2028-04-01 | 2028-04-01 |  |  | Pending | Inspection/Cleaning |  |  |  | 2023-04-01 |  | SMS |  | 445106_ABS Coating_Maintenance_GN.pdf,445128_ABS Inspection Grading Criteria (HIMP).pdf,445130_LR Hull Inspection Guide.pdf,445132_rec_087_IACS.pdf | 1 - Code + Machinery + Component
Cap Quebec | NOx and SOx System | ME LP SCR System#1 | MDO Pump - ME LP SCR System#2 | 426 | Pump - Major Maintenance | Pump - Overhaul (Centrifugal / Piston / Screw / Gear Type) Safety Precautions: 1. Ensure energy isolation is carried out using the Lockout/Tagout (LOTO) system. 2. Switch off both the main power supply for the motor and the power supply for space heaters. 3. Follow the maker's recommended maintenance procedures throughout the overhaul. 4. Use appropriate PPE: gloves, goggles, face shield, safety shoes, and protective clothing. 5. Confirm the area is well-ventilated and free of ignition sources when handling oils or chemicals. 6. Use the appropriate Risk Assessment (RA) relevant to the job before commencing any work. Job Description / Procedure: 1. Check the performance of the pump. If required, proceed with complete overhaul. 2. Before overhaul: -Close suction and discharge valves. -Chain and lock the hand wheels. 3. Dismantle the pump and inspect: -Bearings -Pump casing and wear ring -Shaft, shaft sleeves, and keyways 4. Inspect the main pumping elements (e.g., impeller, screw, gear, vanes, pistons). 5. Examine and renew if necessary: -Mechanical seals -O-rings and oil seals 6. Check and verify coupling alignment and coupling elements. 7. Renew parts based on maker's recommendations and actual condition. 8. After assembly: -Run the pump and monitor vibrations, noise, temperature, and any leakage. -Record overhaul date, condition of components, and test results. -Compare the results with the shop trial data and maintain a record. -Upload parameters and maintenance record to the PMS system. Tools & Materials Required: -Ring and socket spanners -Torque wrench -Soft mallet / hammer -Mechanical seal extractor or puller -Bearing puller -Feeler gauge -Dial gauge (for alignment check) -Vernier caliper or micrometer -Cleaning brushes and scrapers -Solvent or degreaser -Lifting gear / chain block (if needed) -Workbench with vice -PPE: gloves, goggles, apron, face shield Reporting: -Update spares consumed in the PMS. -Attach relevant photos of damaged and renewed parts. -Clearly report any corrective actions taken and abnormalities noted during the job. Reference: SMS Annex 1F Maker's Maintenance Manual | 60 Months | 2nd Engineer | Chief Engineer | IMO | AFI10R38D19USW198 |  | 2028-04-01 | 2028-04-01 |  |  | Pending | Major Maintenance |  |  |  | 2023-04-01 |  | SMS |  |  | 1 - Code + Machinery + Component
Cap Quebec | LSA Fixed | Lifeboat/Rescue Boat DavitPort1 | Lifeboat/Rescue Boat Davit - General#1 | 1044 | Liferaft/Rescue Boat Davit Release Hook - Renewal | "Rescue Boat slings (where applicable): Rescue Boat slings must be inspected periodically and renewed when necessary at intervals of not more than 5 years, unless they are found deteriorated earlier." | 60 Months | Chief Officer | Master | ORIENTAL | HGD-057-24 |  | 2028-04-01 | 2028-04-01 |  |  | Pending | Renewal |  |  |  | 2023-04-01 |  | Generic |  | 5.1 Liferaft.pdf | 1 - Code + Machinery + Component
Cap Quebec | Deck Lifting Appliances | Provision CraneStarboard1 | Provision Crane - General#1 | 7079 | Provision Crane - Load Test | "Follow maker's recommended maintenances and safety precautions Job Description: - Carry out Load Test of the Crane - Certificate of Load Test to be attached while reporting the Job - Record all Tests and Inspection in the Vessel's Lifting Equipment Register Reference: SMS Annex 1F" | 60 Months | Electrical Officer,Electrician,Electro Technical Officer,Junior Electrical Officer,Trainee Electrical Officer | Chief Engineer | ORIENTAL | HPC 220-0816 |  | 2028-04-01 | 2028-04-01 |  |  | Pending | Load Test |  |  |  | 2023-04-01 |  | SMS |  |  | 1 - Code + Machinery + Component
Cap Quebec | Steam and Condensate System | Donkey Boiler Feed Water Pump#2 | Motor - Donkey Boiler Feed Water Pump#1 | 603 | Motor - Major Maintenance | Safety Precautions: Ensure energy isolation is carried out using the Lockout/Tagout (LOTO) system. Electrical Work Permit (PTW-06) to be filled and approved if there is a risk of electric shock or accidental equipment start-up. Use the appropriate Risk Assessment (RA) relevant to the job before commencing any work. Use appropriate PPE: insulated gloves, safety goggles, arc-rated clothing, safety shoes. Before Dismantling: Mark cable connections in the terminal box for proper reconnection. Check and record motor foundation alignment. Job Description: Record running parameters before dismantling: Current Vibration Temperature at DE (driving end) & NDE (non-driving end) bearings Disconnect electrical cables and check insulation resistance. Clean stator winding and rotor thoroughly. Apply varnish to stator winding and perform controlled heating for drying. Inspect bearing housings for wear and damage. Replace bearings on both DE and NDE. After assembly, check insulation resistance again. After Assembling: Perform trial run with driven equipment connected. Check and record: Vibration Temperature Verify alignment, and tighten coupling bolts. Test the motor under load and compare running parameters with values recorded before overhaul. Record overhaul date, condition of components, and test results. Compare with shop trial data and upload records to PMS. Tools Required: Socket and ring spanners Torque wrench Bearing puller or hydraulic press Multimeter (for voltage, current, and continuity checks) Insulation resistance tester (Megger) Dial indicator Soft mallet Cleaning brushes and cloths Varnish and heating arrangement (hot air blower) Micrometer or Vernier caliper Lifting tackle (chain block/hoist if motor is large) Screwdrivers and Allen keys Coupling alignment gauge or feeler gauges PPE: Insulated gloves, face shield, safety goggles, arc flash gear Reporting: Record and report: Spares consumed Test values Attach relevant photos in the job update Reference: SMS Annex 1G Maker's Maintenance Manual | 60 Months | Electrical Officer,Electrician,Electro Technical Officer,Junior Electrical Officer,Trainee Electrical Officer | Chief Engineer | HOYER | HMC2 160M1-2 |  | 2028-04-01 | 2028-04-01 |  |  | Pending | Major Maintenance |  |  |  | 2023-04-01 |  | Generic |  |  | 1 - Code + Machinery + Component
Cap Quebec | Fuel Oil Service System | Auxiliary Boiler FO Heater#1 | Auxiliary Boiler FO Heater - General#1 | 212 | Shell and Tube Heater - Major Overhaul | Follow maker's maintenance procedures and relevant job cards for Inspection and Overhauls Adhere to maker's recommended safety precautions for carrying out the Job Job Description: - Clean Oil side for Oil Heaters - Pressure Test Relief valve - Pressure test Steam side - Replace Gaskets - Check Pressure Gauges and thermometers for Proper Functioning. - Check the Tubes for Leakages BOILER FUEL OIL HEATER INSPECTION AT DRY DOCKING MAINTENANCE AND CLEANING 1) The heater shall be cleaned. Drain the heater before removing the inside section. Check if any deposits have been collected on the heater stack. 2) If the heater is heavily coated with carbon deposits it should be cleaned with a carbon remover. 3) After cleaning, the heater must be flushed carefully with clean water and dried afterwards. 4) After replacing the inside section the inside must be securely fastened and the heater checked for any leakage. 5) Packing surfaces are to be cleaned and protected against damage. Packing should be renewed every time the flange connection has been dismantled. 6) After returning the heater to service, check all bolts after about one hour. Test safety valve: 1) Test safety valve. 2) Record the value in the work report. Refer to maker’s manual for detailed instructions. Reporting: - Update spares consumed and attach relevant photos Reference: SMS ANNEX 1F | 60 Months | 4th Engineer | Chief Engineer | KANGRIM | KSH-05 |  | 2028-04-01 | 2028-04-01 |  |  | Pending | Major Overhaul |  |  |  | 2023-04-01 |  | SMS |  |  | 1 - Code + Machinery + Component
Cap Quebec | Electrical Power | Auxiliary Engine#2 | Auxiliary Engine - General#1 | 2263 | AE - Survey | Ensure to comply safety procedures as per the company policy. Job Description - Survey is to be carried out in accordance with classification society CMS scheme. - Previous examination records should be submitted to surveyor. Below applicable only for MPMS notation vessels - Follow maker’s recommendations for maintenance and intervals - Class List to be referenced for crediting applicable items based on examinations by chief Engineer | 60 Months | Chief Engineer | Chief Engineer | YANMAR | 6EY22ALWS |  | 2028-04-01 | 2028-04-01 |  |  | Pending | Survey |  |  |  | 2023-04-01 |  | CMS File |  |  | 1 - Code + Machinery + Component
Cap Quebec | Steam and Condensate System | COPT Condensate Pump#1 | COPT Condensate Pump - General#1 | 426 | Pump - Major Maintenance | Pump - Overhaul (Centrifugal / Piston / Screw / Gear Type) Safety Precautions: 1. Ensure energy isolation is carried out using the Lockout/Tagout (LOTO) system. 2. Switch off both the main power supply for the motor and the power supply for space heaters. 3. Follow the maker's recommended maintenance procedures throughout the overhaul. 4. Use appropriate PPE: gloves, goggles, face shield, safety shoes, and protective clothing. 5. Confirm the area is well-ventilated and free of ignition sources when handling oils or chemicals. 6. Use the appropriate Risk Assessment (RA) relevant to the job before commencing any work. Job Description / Procedure: 1. Check the performance of the pump. If required, proceed with complete overhaul. 2. Before overhaul: -Close suction and discharge valves. -Chain and lock the hand wheels. 3. Dismantle the pump and inspect: -Bearings -Pump casing and wear ring -Shaft, shaft sleeves, and keyways 4. Inspect the main pumping elements (e.g., impeller, screw, gear, vanes, pistons). 5. Examine and renew if necessary: -Mechanical seals -O-rings and oil seals 6. Check and verify coupling alignment and coupling elements. 7. Renew parts based on maker's recommendations and actual condition. 8. After assembly: -Run the pump and monitor vibrations, noise, temperature, and any leakage. -Record overhaul date, condition of components, and test results. -Compare the results with the shop trial data and maintain a record. -Upload parameters and maintenance record to the PMS system. Tools & Materials Required: -Ring and socket spanners -Torque wrench -Soft mallet / hammer -Mechanical seal extractor or puller -Bearing puller -Feeler gauge -Dial gauge (for alignment check) -Vernier caliper or micrometer -Cleaning brushes and scrapers -Solvent or degreaser -Lifting gear / chain block (if needed) -Workbench with vice -PPE: gloves, goggles, apron, face shield Reporting: -Update spares consumed in the PMS. -Attach relevant photos of damaged and renewed parts. -Clearly report any corrective actions taken and abnormalities noted during the job. Reference: SMS Annex 1F Maker's Maintenance Manual | 60 Months | 2nd Engineer | Chief Engineer | SHINKO | RVE100M |  | 2028-04-01 | 2028-04-01 |  |  | Pending | Major Maintenance |  |  |  | 2023-04-01 |  | Instruction Manual |  | COPT Condensate Pump - General_SHINKO_RVE100M_Major Maintenance.pdf | 1 - Code + Machinery + Component
Cap Quebec | Boarding Equipment | Accommodation LadderStarboard1 | Accommodation Ladder - General#1 | 2280 | Accommodation Ladder - Load Test | "Refer to SMS ANNEX 1H TMM 7.4.5 Load Tests Load test the equipment to either one of the below: - Design load - Maximum operational load, if this is less than the design load - Load nominated by the ship-owner or operator only where the design load or maximum operational load is unknown Carry out the test by applying load uniformly along the length of the ladder at an angle of inclination corresponding to its maximum bending moment. After successful completion of test without any permanent deformation or damage, mark the test load as the 'Maximum Operational Load'. Additional Requirements - MSC.1/Circular.1331 - Section 5.1 Accommodation Ladders/ Gangways and Davits, - MSC.1/Circular.1331 - Section 5.2 Winch - A five-yearly operational load test shall be performed on all accommodation ladders, gangways and winches. - This shall be carried out in conjunction with the 5 year renewal survey. Note: Load Test Certificate to be obtained and uploaded while reporting this Job. Record all tests and inspections in the vessel's Lifting Equipment Register" | 60 Months | Chief Officer | Master | JUNG-A MARINE | S909 |  | 2028-04-01 | 2028-04-01 |  |  | Pending | Load Test |  |  |  | 2023-04-01 |  | SMS |  |  | 1 - Code + Machinery + Component
Cap Quebec | Boarding Equipment | Accommodation LadderPort1 | Winch - Accommodation Ladder#1 > Motor - Winch#1 | 603 | Motor - Major Maintenance | Safety Precautions: Ensure energy isolation is carried out using the Lockout/Tagout (LOTO) system. Electrical Work Permit (PTW-06) to be filled and approved if there is a risk of electric shock or accidental equipment start-up. Use the appropriate Risk Assessment (RA) relevant to the job before commencing any work. Use appropriate PPE: insulated gloves, safety goggles, arc-rated clothing, safety shoes. Before Dismantling: Mark cable connections in the terminal box for proper reconnection. Check and record motor foundation alignment. Job Description: Record running parameters before dismantling: Current Vibration Temperature at DE (driving end) & NDE (non-driving end) bearings Disconnect electrical cables and check insulation resistance. Clean stator winding and rotor thoroughly. Apply varnish to stator winding and perform controlled heating for drying. Inspect bearing housings for wear and damage. Replace bearings on both DE and NDE. After assembly, check insulation resistance again. After Assembling: Perform trial run with driven equipment connected. Check and record: Vibration Temperature Verify alignment, and tighten coupling bolts. Test the motor under load and compare running parameters with values recorded before overhaul. Record overhaul date, condition of components, and test results. Compare with shop trial data and upload records to PMS. Tools Required: Socket and ring spanners Torque wrench Bearing puller or hydraulic press Multimeter (for voltage, current, and continuity checks) Insulation resistance tester (Megger) Dial indicator Soft mallet Cleaning brushes and cloths Varnish and heating arrangement (hot air blower) Micrometer or Vernier caliper Lifting tackle (chain block/hoist if motor is large) Screwdrivers and Allen keys Coupling alignment gauge or feeler gauges PPE: Insulated gloves, face shield, safety goggles, arc flash gear Reporting: Record and report: Spares consumed Test values Attach relevant photos in the job update Reference: SMS Annex 1G Maker's Maintenance Manual | 60 Months | Electrical Officer,Electrician,Electro Technical Officer,Junior Electrical Officer,Trainee Electrical Officer | Chief Engineer | CEMP INTERNATIONAL | DB30R 112M4 |  | 2028-04-01 | 2028-04-01 |  |  | Pending | Major Maintenance |  |  |  | 2023-04-01 |  | Generic |  |  | 1 - Code + Machinery + Component
Cap Quebec | Refrigeration System | Refrigeration System - Refrigerated Rooms#1 | Fish Room#1 > Cooling Element - Fish Room#1 | 603 | Motor - Major Maintenance | Safety Precautions: Ensure energy isolation is carried out using the Lockout/Tagout (LOTO) system. Electrical Work Permit (PTW-06) to be filled and approved if there is a risk of electric shock or accidental equipment start-up. Use the appropriate Risk Assessment (RA) relevant to the job before commencing any work. Use appropriate PPE: insulated gloves, safety goggles, arc-rated clothing, safety shoes. Before Dismantling: Mark cable connections in the terminal box for proper reconnection. Check and record motor foundation alignment. Job Description: Record running parameters before dismantling: Current Vibration Temperature at DE (driving end) & NDE (non-driving end) bearings Disconnect electrical cables and check insulation resistance. Clean stator winding and rotor thoroughly. Apply varnish to stator winding and perform controlled heating for drying. Inspect bearing housings for wear and damage. Replace bearings on both DE and NDE. After assembly, check insulation resistance again. After Assembling: Perform trial run with driven equipment connected. Check and record: Vibration Temperature Verify alignment, and tighten coupling bolts. Test the motor under load and compare running parameters with values recorded before overhaul. Record overhaul date, condition of components, and test results. Compare with shop trial data and upload records to PMS. Tools Required: Socket and ring spanners Torque wrench Bearing puller or hydraulic press Multimeter (for voltage, current, and continuity checks) Insulation resistance tester (Megger) Dial indicator Soft mallet Cleaning brushes and cloths Varnish and heating arrangement (hot air blower) Micrometer or Vernier caliper Lifting tackle (chain block/hoist if motor is large) Screwdrivers and Allen keys Coupling alignment gauge or feeler gauges PPE: Insulated gloves, face shield, safety goggles, arc flash gear Reporting: Record and report: Spares consumed Test values Attach relevant photos in the job update Reference: SMS Annex 1G Maker's Maintenance Manual | 60 Months | Electrical Officer,Electrician,Electro Technical Officer,Junior Electrical Officer,Trainee Electrical Officer | Chief Engineer | HI AIR KOREA | HFS-3-SS |  | 2028-04-01 | 2028-04-01 |  |  | Pending | Major Maintenance |  |  |  | 2023-04-01 |  | Generic |  |  | 1 - Code + Machinery + Component
Cap Quebec | Navigation Equipment | Speed Log#1 | Speed Log - General#1 | 202 | Speed Log Back Light - Renewal | Renewal of Speed Log Backlight Safety Procedure Ensure To Comply Safety Procedure As Per The Company Policy Procedure 1 The Life Of The Backlight Is Approximately 30000 Hours At The Temperature Of 55 Deg C 2 When The Brilliance Cannot Be Raised Sufficiently Ask You Dealer About Replacement For The PanelLCD AssemblyType DS600 PNLCD Code No 001098070 Section 73 Procedure reference EM10pdf Page no 60 | 60 Months | 2nd Officer | Master | FURUNO | GS-100 |  | 2028-04-01 | 2028-04-01 |  |  | Pending | Renewal |  |  |  | 2023-04-01 |  | Instruction Manual |  | Speed Log_FURUNO_GS-100__Renewal.pdf | 1 - Code + Machinery + Component
Cap Quebec | Deck | Deck House#1 | Deck House - General#1 | 7994 | Officer's Mess Room & Lounge - Survey | SAFETY PROCEDURE ------------------------- ENSURE TO COMPLY SAFETY PROCEDURE AS PER THE COMPANY POLICY. PROCEDURE --------------- 1. SURVEY IS TO BE CARRIED OUT IN ACCORDANCE WITH CLASSIFICATION SOCIETY CMS SCHEME. 2. PREVIOUS EXAMINATION RECORDS SHOULD BE SUBMITTED TO SURVEYOR. | 60 Months | Electrical Officer | Chief Engineer | SHIPYARD | NOT APPLICABLE |  | 2028-04-01 | 2028-04-01 |  |  | Pending | Survey |  |  |  | 2023-04-01 |  | CMS File |  |  | 1 - Code + Machinery + Component
Cap Quebec | Compressed Air System | Auxiliary Air Reservoir#1 | Auxiliary Air Reservoir - General#1 | 2097 | Air Reservoir Pressure Gauges - Calibration | Refer to SMS ANNEX 1F. Calibrate Pressure Gauge (Main, Aux, Emergency, Control) | 60 Months | 2nd Engineer | Chief Engineer | DONGHWA | S909 |  | 2028-04-01 | 2028-04-01 |  |  | Pending | Calibration |  |  |  | 2023-04-01 |  | SMS |  |  | 1 - Code + Machinery + Component
Cap Quebec | Compressed Air System | Compressed Air - Pipes, Valves and Fittings#1 | Pipes, Valves and Fittings - General#1 | 2373 | Starting Air Piping, Pipe Line, Valves, Flanges, Clamps - Survey | Ensure to comply safety procedures as per the company policy.Job Description - Survey is to be carried out in accordance with classification society CMS scheme. - Previous examination records should be submitted to surveyor.Below applicable only for MPMS notation vessels - Follow maker’s recommendations for maintenance and intervals - Class List to be referenced for crediting applicable items based on examinations by chief Engineer | 60 Months | 2nd Engineer | Chief Engineer | HYUNDAI SAMHO HEAVY INDUSTRIES | S909 |  | 2028-04-01 | 2028-04-01 |  |  | Pending | Survey |  |  |  | 2023-04-01 |  | Generic |  |  | 1 - Code + Machinery + Component
Cap Quebec | Waste Handling | Sewage Treatment Plant#1 | Dosing Pump - STP#1 > Motor - Dosing Pump#1 | 603 | Motor - Major Maintenance | Safety Precautions: Ensure energy isolation is carried out using the Lockout/Tagout (LOTO) system. Electrical Work Permit (PTW-06) to be filled and approved if there is a risk of electric shock or accidental equipment start-up. Use the appropriate Risk Assessment (RA) relevant to the job before commencing any work. Use appropriate PPE: insulated gloves, safety goggles, arc-rated clothing, safety shoes. Before Dismantling: Mark cable connections in the terminal box for proper reconnection. Check and record motor foundation alignment. Job Description: Record running parameters before dismantling: Current Vibration Temperature at DE (driving end) & NDE (non-driving end) bearings Disconnect electrical cables and check insulation resistance. Clean stator winding and rotor thoroughly. Apply varnish to stator winding and perform controlled heating for drying. Inspect bearing housings for wear and damage. Replace bearings on both DE and NDE. After assembly, check insulation resistance again. After Assembling: Perform trial run with driven equipment connected. Check and record: Vibration Temperature Verify alignment, and tighten coupling bolts. Test the motor under load and compare running parameters with values recorded before overhaul. Record overhaul date, condition of components, and test results. Compare with shop trial data and upload records to PMS. Tools Required: Socket and ring spanners Torque wrench Bearing puller or hydraulic press Multimeter (for voltage, current, and continuity checks) Insulation resistance tester (Megger) Dial indicator Soft mallet Cleaning brushes and cloths Varnish and heating arrangement (hot air blower) Micrometer or Vernier caliper Lifting tackle (chain block/hoist if motor is large) Screwdrivers and Allen keys Coupling alignment gauge or feeler gauges PPE: Insulated gloves, face shield, safety goggles, arc flash gear Reporting: Record and report: Spares consumed Test values Attach relevant photos in the job update Reference: SMS Annex 1G Maker's Maintenance Manual | 60 Months | Electrical Officer,Electrician,Electro Technical Officer,Junior Electrical Officer,Trainee Electrical Officer | Chief Engineer | NEW TIMES SHIPBUILDING ¦ HYUNDAI SAMHO HEAVY INDUSTRIES | 0120811 ¦ S909 |  | 2028-04-01 | 2028-04-01 |  |  | Pending | Major Maintenance |  |  |  | 2023-04-01 |  | Generic |  |  | 3 - Code + Machinery (ambiguous - review) | 2 Job List entries for this code/machinery with different values: Motor - Dosing Pump
Cap Quebec | Cooling Sea Water System | Deck Seal SW Pump#2 | Motor - Deck Seal SW Pump#1 | 603 | Motor - Major Maintenance | Safety Precautions: Ensure energy isolation is carried out using the Lockout/Tagout (LOTO) system. Electrical Work Permit (PTW-06) to be filled and approved if there is a risk of electric shock or accidental equipment start-up. Use the appropriate Risk Assessment (RA) relevant to the job before commencing any work. Use appropriate PPE: insulated gloves, safety goggles, arc-rated clothing, safety shoes. Before Dismantling: Mark cable connections in the terminal box for proper reconnection. Check and record motor foundation alignment. Job Description: Record running parameters before dismantling: Current Vibration Temperature at DE (driving end) & NDE (non-driving end) bearings Disconnect electrical cables and check insulation resistance. Clean stator winding and rotor thoroughly. Apply varnish to stator winding and perform controlled heating for drying. Inspect bearing housings for wear and damage. Replace bearings on both DE and NDE. After assembly, check insulation resistance again. After Assembling: Perform trial run with driven equipment connected. Check and record: Vibration Temperature Verify alignment, and tighten coupling bolts. Test the motor under load and compare running parameters with values recorded before overhaul. Record overhaul date, condition of components, and test results. Compare with shop trial data and upload records to PMS. Tools Required: Socket and ring spanners Torque wrench Bearing puller or hydraulic press Multimeter (for voltage, current, and continuity checks) Insulation resistance tester (Megger) Dial indicator Soft mallet Cleaning brushes and cloths Varnish and heating arrangement (hot air blower) Micrometer or Vernier caliper Lifting tackle (chain block/hoist if motor is large) Screwdrivers and Allen keys Coupling alignment gauge or feeler gauges PPE: Insulated gloves, face shield, safety goggles, arc flash gear Reporting: Record and report: Spares consumed Test values Attach relevant photos in the job update Reference: SMS Annex 1G Maker's Maintenance Manual | 60 Months | Electrical Officer,Electrician,Electro Technical Officer,Junior Electrical Officer,Trainee Electrical Officer | Chief Engineer | HOYER | MS 112M-2 |  | 2028-04-01 | 2028-04-01 |  |  | Pending | Major Maintenance |  |  |  | 2023-04-01 |  | Generic |  |  | 1 - Code + Machinery + Component
Cap Quebec | Fuel Oil Service System | ME FO Booster Pump#1 | ME FO Booster Pump - General#1 | 426 | Pump - Major Maintenance | Pump - Overhaul (Centrifugal / Piston / Screw / Gear Type) Safety Precautions: 1. Ensure energy isolation is carried out using the Lockout/Tagout (LOTO) system. 2. Switch off both the main power supply for the motor and the power supply for space heaters. 3. Follow the maker's recommended maintenance procedures throughout the overhaul. 4. Use appropriate PPE: gloves, goggles, face shield, safety shoes, and protective clothing. 5. Confirm the area is well-ventilated and free of ignition sources when handling oils or chemicals. 6. Use the appropriate Risk Assessment (RA) relevant to the job before commencing any work. Job Description / Procedure: 1. Check the performance of the pump. If required, proceed with complete overhaul. 2. Before overhaul: -Close suction and discharge valves. -Chain and lock the hand wheels. 3. Dismantle the pump and inspect: -Bearings -Pump casing and wear ring -Shaft, shaft sleeves, and keyways 4. Inspect the main pumping elements (e.g., impeller, screw, gear, vanes, pistons). 5. Examine and renew if necessary: -Mechanical seals -O-rings and oil seals 6. Check and verify coupling alignment and coupling elements. 7. Renew parts based on maker's recommendations and actual condition. 8. After assembly: -Run the pump and monitor vibrations, noise, temperature, and any leakage. -Record overhaul date, condition of components, and test results. -Compare the results with the shop trial data and maintain a record. -Upload parameters and maintenance record to the PMS system. Tools & Materials Required: -Ring and socket spanners -Torque wrench -Soft mallet / hammer -Mechanical seal extractor or puller -Bearing puller -Feeler gauge -Dial gauge (for alignment check) -Vernier caliper or micrometer -Cleaning brushes and scrapers -Solvent or degreaser -Lifting gear / chain block (if needed) -Workbench with vice -PPE: gloves, goggles, apron, face shield Reporting: -Update spares consumed in the PMS. -Attach relevant photos of damaged and renewed parts. -Clearly report any corrective actions taken and abnormalities noted during the job. Reference: SMS Annex 1F Maker's Maintenance Manual | 60 Months | 2nd Engineer | Chief Engineer | IMO | ACG 052N8 NKBP |  | 2028-04-01 | 2028-04-01 |  |  | Pending | Major Maintenance |  |  |  | 2023-04-01 |  | SMS |  |  | 1 - Code + Machinery + Component
Cap Quebec | Deck | Mast#1 | Mast - General#1 | 6892 | Main Mast - Survey | SAFETY PROCEDURE-------------------------ENSURE TO COMPLY SAFETY PROCEDURE AS PER THE COMPANY POLICY.PROCEDURE---------------1. SURVEY IS TO BE CARRIED OUT IN ACCORDANCE WITH CLASSIFICATION SOCIETY CMS SCHEME.2. PREVIOUS EXAMINATION RECORDS SHOULD BE SUBMITTED TO SURVEYOR. | 60 Months | Chief Officer | Master | SHIPYARD | NOT APPLICABLE |  | 2028-04-01 | 2028-04-01 |  |  | Pending | Survey |  |  |  | 2023-04-01 |  | CMS File |  |  | 1 - Code + Machinery + Component
Cap Quebec | Cargo Pumping System | COPT#1 | LO Priming Pump - COPT#1 > Motor - LO Priming Pump#1 | 603 | Motor - Major Maintenance | Safety Precautions: Ensure energy isolation is carried out using the Lockout/Tagout (LOTO) system. Electrical Work Permit (PTW-06) to be filled and approved if there is a risk of electric shock or accidental equipment start-up. Use the appropriate Risk Assessment (RA) relevant to the job before commencing any work. Use appropriate PPE: insulated gloves, safety goggles, arc-rated clothing, safety shoes. Before Dismantling: Mark cable connections in the terminal box for proper reconnection. Check and record motor foundation alignment. Job Description: Record running parameters before dismantling: Current Vibration Temperature at DE (driving end) & NDE (non-driving end) bearings Disconnect electrical cables and check insulation resistance. Clean stator winding and rotor thoroughly. Apply varnish to stator winding and perform controlled heating for drying. Inspect bearing housings for wear and damage. Replace bearings on both DE and NDE. After assembly, check insulation resistance again. After Assembling: Perform trial run with driven equipment connected. Check and record: Vibration Temperature Verify alignment, and tighten coupling bolts. Test the motor under load and compare running parameters with values recorded before overhaul. Record overhaul date, condition of components, and test results. Compare with shop trial data and upload records to PMS. Tools Required: Socket and ring spanners Torque wrench Bearing puller or hydraulic press Multimeter (for voltage, current, and continuity checks) Insulation resistance tester (Megger) Dial indicator Soft mallet Cleaning brushes and cloths Varnish and heating arrangement (hot air blower) Micrometer or Vernier caliper Lifting tackle (chain block/hoist if motor is large) Screwdrivers and Allen keys Coupling alignment gauge or feeler gauges PPE: Insulated gloves, face shield, safety goggles, arc flash gear Reporting: Record and report: Spares consumed Test values Attach relevant photos in the job update Reference: SMS Annex 1G Maker's Maintenance Manual | 60 Months | Electrical Officer,Electrician,Electro Technical Officer,Junior Electrical Officer,Trainee Electrical Officer | Chief Engineer | HYUNDAI SAMHO HEAVY INDUSTRIES | S909 |  | 2028-04-01 | 2028-04-01 |  |  | Pending | Major Maintenance |  |  |  | 2023-04-01 |  | Generic |  |  | 1 - Code + Machinery + Component
Cap Quebec | Deck | Pump Room#1 | Pump Room - General#1 | 10484 | Room, Space and Store - Survey | SAFETY PROCEDURE ------------------------- ENSURE TO COMPLY SAFETY PROCEDURE AS PER THE COMPANY POLICY. PROCEDURE --------------- 1. SURVEY IS TO BE CARRIED OUT IN ACCORDANCE WITH CLASSIFICATION SOCIETY CMS SCHEME. 2. PREVIOUS EXAMINATION RECORDS SHOULD BE SUBMITTED TO SURVEYOR. | 60 Months | Chief Officer | Master | SHIPYARD | NOT APPLICABLE |  | 2028-04-01 | 2028-04-01 |  |  | Pending | Survey |  |  |  | 2023-04-01 |  | CMS File |  |  | 1 - Code + Machinery + Component
Cap Quebec | Bilge and Sludge System | Oily Water Separator#1 | Oily Water Separator - Pipes, Valves and Fittings#1 | 1042 | Piping, Pipe Line, Flanges, Clamps, Expansion Joints - Inspection | '- Perform visual inspection and evaluation of piping system external condition, including valves, line filters / strainers, compensators, pipe supports / brackets / U-bolts, insulations, etc. - Check insulating materials for damage, clean or replace as necessary. - Check / Clean pipe line filter / strainer elements, as fitted, test for leakage. - Check pipe laggings and pipe insulation conditions both for high and low temperature applications. - Check pipe system for corrosion and cracks on pipe support, clamps, brackets and stiffeners, repair or replace affected sections as necessary. - Ensure proper pipe system color band and flow directions are in place. - Confirm pipe compensators / expansion joints are clean, intact, and in good working conditions. - Check pipe relief / safety valves, non-return valves, pressure and flow control valves are operating normally. Confirm no un-authorized modifications have been made on piping system, approved modifications must be updated on the piping diagrams as required. Conduct non-destructive test and pressure test on piping system as necessary for confirmation of other deficiencies due to operational wears and atmospheric effects on exposed weather deck installations. | 60 Months | 2nd Engineer | Chief Engineer | GEORIM ENGINEERING | GRS-50EB |  | 2028-04-01 | 2028-04-01 |  |  | Pending | Inspection |  |  |  | 2023-04-01 |  | Generic |  |  | 1 - Code + Machinery + Component
Cap Quebec | Deck | Deck House#1 | Deck House - General#1 | 10181 | Upper Deck - Survey | SAFETY PROCEDURE ------------------------- ENSURE TO COMPLY SAFETY PROCEDURE AS PER THE COMPANY POLICY. PROCEDURE --------------- 1. SURVEY IS TO BE CARRIED OUT IN ACCORDANCE WITH CLASSIFICATION SOCIETY CMS SCHEME. 2. PREVIOUS EXAMINATION RECORDS SHOULD BE SUBMITTED TO SURVEYOR. | 60 Months | Chief Officer | Master | SHIPYARD | NOT APPLICABLE |  | 2028-04-01 | 2028-04-01 |  |  | Pending | Survey |  |  |  | 2023-04-01 |  | CMS File |  |  | 1 - Code + Machinery + Component
Cap Quebec | Ballast System | Ballast Water Treatment Plant#1 | Electro Chlorination Unit - BWTS#1 > Blower - Electro Chlorination Unit#2 | 603 | Motor - Major Maintenance | Safety Precautions: Ensure energy isolation is carried out using the Lockout/Tagout (LOTO) system. Electrical Work Permit (PTW-06) to be filled and approved if there is a risk of electric shock or accidental equipment start-up. Use the appropriate Risk Assessment (RA) relevant to the job before commencing any work. Use appropriate PPE: insulated gloves, safety goggles, arc-rated clothing, safety shoes. Before Dismantling: Mark cable connections in the terminal box for proper reconnection. Check and record motor foundation alignment. Job Description: Record running parameters before dismantling: Current Vibration Temperature at DE (driving end) & NDE (non-driving end) bearings Disconnect electrical cables and check insulation resistance. Clean stator winding and rotor thoroughly. Apply varnish to stator winding and perform controlled heating for drying. Inspect bearing housings for wear and damage. Replace bearings on both DE and NDE. After assembly, check insulation resistance again. After Assembling: Perform trial run with driven equipment connected. Check and record: Vibration Temperature Verify alignment, and tighten coupling bolts. Test the motor under load and compare running parameters with values recorded before overhaul. Record overhaul date, condition of components, and test results. Compare with shop trial data and upload records to PMS. Tools Required: Socket and ring spanners Torque wrench Bearing puller or hydraulic press Multimeter (for voltage, current, and continuity checks) Insulation resistance tester (Megger) Dial indicator Soft mallet Cleaning brushes and cloths Varnish and heating arrangement (hot air blower) Micrometer or Vernier caliper Lifting tackle (chain block/hoist if motor is large) Screwdrivers and Allen keys Coupling alignment gauge or feeler gauges PPE: Insulated gloves, face shield, safety goggles, arc flash gear Reporting: Record and report: Spares consumed Test values Attach relevant photos in the job update Reference: SMS Annex 1G Maker's Maintenance Manual | 60 Months | Electrical Officer,Electrician,Electro Technical Officer,Junior Electrical Officer,Trainee Electrical Officer | Chief Engineer | HYUNDAI HEAVY INDUSTRIES | TBS-3765T |  | 2028-04-01 | 2028-04-01 |  |  | Pending | Major Maintenance |  |  |  | 2023-04-01 |  | Generic |  |  | 1 - Code + Machinery + Component
Cap Quebec | Navigation Equipment | Window Wiper#1 | Motor - Window Wiper#1 | 603 | Motor - Major Maintenance | Safety Precautions: Ensure energy isolation is carried out using the Lockout/Tagout (LOTO) system. Electrical Work Permit (PTW-06) to be filled and approved if there is a risk of electric shock or accidental equipment start-up. Use the appropriate Risk Assessment (RA) relevant to the job before commencing any work. Use appropriate PPE: insulated gloves, safety goggles, arc-rated clothing, safety shoes. Before Dismantling: Mark cable connections in the terminal box for proper reconnection. Check and record motor foundation alignment. Job Description: Record running parameters before dismantling: Current Vibration Temperature at DE (driving end) & NDE (non-driving end) bearings Disconnect electrical cables and check insulation resistance. Clean stator winding and rotor thoroughly. Apply varnish to stator winding and perform controlled heating for drying. Inspect bearing housings for wear and damage. Replace bearings on both DE and NDE. After assembly, check insulation resistance again. After Assembling: Perform trial run with driven equipment connected. Check and record: Vibration Temperature Verify alignment, and tighten coupling bolts. Test the motor under load and compare running parameters with values recorded before overhaul. Record overhaul date, condition of components, and test results. Compare with shop trial data and upload records to PMS. Tools Required: Socket and ring spanners Torque wrench Bearing puller or hydraulic press Multimeter (for voltage, current, and continuity checks) Insulation resistance tester (Megger) Dial indicator Soft mallet Cleaning brushes and cloths Varnish and heating arrangement (hot air blower) Micrometer or Vernier caliper Lifting tackle (chain block/hoist if motor is large) Screwdrivers and Allen keys Coupling alignment gauge or feeler gauges PPE: Insulated gloves, face shield, safety goggles, arc flash gear Reporting: Record and report: Spares consumed Test values Attach relevant photos in the job update Reference: SMS Annex 1G Maker's Maintenance Manual | 60 Months | Electrical Officer,Electrician,Electro Technical Officer,Junior Electrical Officer,Trainee Electrical Officer | Chief Engineer | HYUNDAI SAMHO HEAVY INDUSTRIES | S909 |  | 2028-04-01 | 2028-04-01 |  |  | Pending | Major Maintenance |  |  |  | 2023-04-01 |  | Generic |  |  | 1 - Code + Machinery + Component
Cap Quebec | Communication Equipment | Navtex Receiver#1 | Navtex Receiver - General#1 | 592 | Navtex Receiver LCD - Renewal | Renewal Of DisplayNavtex Receiver LCD - Renewal to be carried out at 20000hrs but report on 60 monthly basisSafety ProcedureEnsure To Comply Safety Procedure As Per The Company PolicyProcedure1. The Life Of The Lcd Is Approx 20000 Hour When The Lcd Has Expired The Brilliance Cannot Be RaisedSection: 3.2Procedure Reference: OME56490F_1_NX700.pdfPage No 44 | 60 Months | Electrical Officer,Electrician,Electro Technical Officer,Junior Electrical Officer,Trainee Electrical Officer | Chief Engineer | FURUNO | NX-700A/B |  | 2028-04-01 | 2028-04-01 |  |  | Pending | Renewal |  |  |  | 2023-04-01 |  | Instruction Manual |  | Navtex Receiver_FURUNO_NX-700A B_LCD__Renewal.pdf,Navtex Receiver_FURUNO_NX-700A B_LCD_Renewal.pdf,Navtex Receiver_FURUNO_NX-700A B_Renewal.pdf | 1 - Code + Machinery + Component
Cap Quebec | Deck Lifting Appliances | Provision CranePort1 | Hoisting Winch - Provision Crane#1 > Motor - Hoisting Winch#1 | 10695 | Jib Crane Hydraulic Motor - Major Special Overhaul | Major Special Overhaul of Jib Crane Hydraulic Motor Safety Procedure ------------------------- Ensure To Comply Safety Procedure As Per The Company Policy. Procedure --------------- Winch Motor should overhaul at every 5 years Procedure Reference:S909 O-39 6J-5138-001 PROVISION CRANE.pdf Section Name:5.3 Pdf Page No 64 | 60 Months | Electrical Officer,Electrician,Electro Technical Officer,Junior Electrical Officer,Trainee Electrical Officer | Chief Engineer | ORIENTAL | GXMO AOC20C |  | 2028-04-01 | 2028-04-01 |  |  | Pending | Major Special Overhaul |  |  |  | 2023-04-01 |  | Instruction Manual |  |  | 1 - Code + Machinery + Component
Cap Quebec | Mooring, Anchoring and Towing | AnchorPort1 | Anchor - General#1 | 2075 | Anchor Swivel - Major Examination | 1. Visual inspection of anchor shackle (Swivel). 2. Inspect condition of anchor shackle (Swivel) Pins/lock Pins, special attention on visible signs of slunk. 3. Measure gap between upper/lower part of anchor shackle (Swivel) (record the clearance) 4.Measure anchor shackle (Swivel) eyelet axle wear down (between upper part shaft and lower part body), by feeler gauge (record the clearance) Reporting: Attached photo of the anchor swivel-shackle measurement kindly do the measurement and show it on the picture and also attach while reporting this Job. | 60 Months | Chief Officer | Master | KUM HWA CAST STEEL & INDUSTRIES | HHP |  | 2028-04-01 | 2028-04-01 |  |  | Pending | Major Examination |  |  |  | 2023-04-01 |  | Generic |  |  | 1 - Code + Machinery + Component
Cap Quebec | Mooring, Anchoring and Towing | Mooring Winch Hydraulic UnitAft1 | Hydraulic Oil Cooler - Mooring Winch Hydraulic Unit#1 | 152 | Shell and Tube Cooler - Major Maintenance | Follow maker's maintenance procedures and relevant job cards for Inspection and Overhauls Adhere to maker's recommended safety precautions for carrying out the Job Job Description: - Clean Oil side of heater or cooler - Pressure Test Relief valve - Pressure test Steam side or water side - Replace Gaskets - Check Pressure Gauges and thermometers for Proper Functioning. - Check the Tubes for Leakages Reporting: - Update biofouling file - Update spares consumed and attach relevant photos Survey: - Survey is to be carried out in accordance with classification society CMS scheme. - Previous examination records should be submitted to surveyor. Reference: SMS ANNEX 1F | 60 Months | 3rd Engineer,4th Engineer (Senior) | Chief Engineer | FLUTEK | MLFA-8100-F1 |  | 2028-04-01 | 2028-04-01 |  |  | Pending | Major Maintenance |  |  |  | 2023-04-01 |  | SMS |  |  | 1 - Code + Machinery + Component
Cap Quebec | Waste Handling | Garbage Compactor#1 | Motor - Garbage Compactor#1 | 603 | Motor - Major Maintenance | Job DescriptionA. Before DismantlingRecord the following running parameters:CurrentVibrationBearing temperatures at DE (Driving End) and NDE (Non-Driving End)Disconnect electrical cables.Measure and record Insulation Resistance (IR) values.B. Dismantling & OverhaulDismantle the motor strictly as per maker’s instructions.Thoroughly clean:Stator windingsRotorApply approved insulating varnish to stator windings and carry out controlled heating/drying.Inspect bearing housings for:WearScoringDamageRenew bearings at both DE and NDE.Inspect shaft, rotor, cooling fan, and terminal box for damage or abnormalities.Coupling Inspection :Inspect motor–driven equipment coupling during overhaul.Check coupling for:WearCracksDeformationRubber/elastic element deterioration (if flexible coupling)Verify coupling alignment condition and fit.Renew coupling components or complete coupling based on:Observed conditionMaker’s recommendationsWear limits or service guidelinesC. After AssemblyReassemble the motor ensuring:Correct clearancesTightening torques as per specificationMeasure and record Insulation Resistance (IR) after assembly and drying.Perform trial run with driven equipment connected.Check and record:VibrationTemperatureVerify alignment and tighten coupling bolts as per maker’s specification.Test motor under load and compare operating parameters with pre-overhaul values.Tools RequiredSocket and ring spannersCalibrated torque wrenchBearing puller or hydraulic pressMultimeter (voltage, current, continuity)Insulation Resistance Tester (Megger)Dial indicatorSoft malletCleaning brushes and lint-free clothsApproved varnish and heating arrangement (hot air blower)Micrometer / Vernier caliperLifting tackle (chain block / hoist), if applicableScrewdrivers and Allen keysCoupling alignment gauge or feeler gaugesPPE: insulated gloves, face shield, safety goggles, arc-flash protective gearReportingRecord and report:Spares consumed (bearings, coupling parts, etc.)Test values (IR, vibration, temperature, current)Attach before / during / after photos.Record overhaul date, component condition, and test results in PMS.Compare results with shop trial data (if applicable) and upload records to PMS.ReferencesSMS Annex 1G – Electrical Equipment MaintenanceMaker’s Maintenance Manual (Motor & Coupling) | 60 Months | Electrical Officer,Electrician,Electro Technical Officer,Junior Electrical Officer,Trainee Electrical Officer | Chief Engineer | HYUNDAI SAMHO HEAVY INDUSTRIES | S909 |  | 2028-04-01 | 2028-04-01 |  |  | Pending | Major Maintenance |  |  |  | 2023-04-01 |  | Generic |  |  | 1 - Code + Machinery + Component
Cap Quebec | Bilge and Sludge System | Pump Room Bilge Pump#1 | Motor - Pump Room Bilge Pump#1 | 603 | Motor - Major Maintenance | Job DescriptionA. Before DismantlingRecord the following running parameters:CurrentVibrationBearing temperatures at DE (Driving End) and NDE (Non-Driving End)Disconnect electrical cables.Measure and record Insulation Resistance (IR) values.B. Dismantling & OverhaulDismantle the motor strictly as per maker’s instructions.Thoroughly clean:Stator windingsRotorApply approved insulating varnish to stator windings and carry out controlled heating/drying.Inspect bearing housings for:WearScoringDamageRenew bearings at both DE and NDE.Inspect shaft, rotor, cooling fan, and terminal box for damage or abnormalities.Coupling Inspection :Inspect motor–driven equipment coupling during overhaul.Check coupling for:WearCracksDeformationRubber/elastic element deterioration (if flexible coupling)Verify coupling alignment condition and fit.Renew coupling components or complete coupling based on:Observed conditionMaker’s recommendationsWear limits or service guidelinesC. After AssemblyReassemble the motor ensuring:Correct clearancesTightening torques as per specificationMeasure and record Insulation Resistance (IR) after assembly and drying.Perform trial run with driven equipment connected.Check and record:VibrationTemperatureVerify alignment and tighten coupling bolts as per maker’s specification.Test motor under load and compare operating parameters with pre-overhaul values.Tools RequiredSocket and ring spannersCalibrated torque wrenchBearing puller or hydraulic pressMultimeter (voltage, current, continuity)Insulation Resistance Tester (Megger)Dial indicatorSoft malletCleaning brushes and lint-free clothsApproved varnish and heating arrangement (hot air blower)Micrometer / Vernier caliperLifting tackle (chain block / hoist), if applicableScrewdrivers and Allen keysCoupling alignment gauge or feeler gaugesPPE: insulated gloves, face shield, safety goggles, arc-flash protective gearReportingRecord and report:Spares consumed (bearings, coupling parts, etc.)Test values (IR, vibration, temperature, current)Attach before / during / after photos.Record overhaul date, component condition, and test results in PMS.Compare results with shop trial data (if applicable) and upload records to PMS.ReferencesSMS Annex 1G – Electrical Equipment MaintenanceMaker’s Maintenance Manual (Motor & Coupling) | 60 Months | Electrical Officer,Electrician,Electro Technical Officer,Junior Electrical Officer,Trainee Electrical Officer | Chief Engineer | HYUNDAI SAMHO HEAVY INDUSTRIES | S909 |  | 2028-04-01 | 2028-04-01 |  |  | Pending | Major Maintenance |  |  |  | 2023-04-01 |  | Generic |  |  | 1 - Code + Machinery + Component
Cap Quebec | Propulsion Power | Main Engine - WX#1 | Main Bearing - Main Engine#3 | 802 | Main Engine Main Bearing - Overhaul | "Always adhere to maker's maintenance procedures and relevant job cards for dismantling, checking and assembly. Clean and Inspect the Bearing Shells. - If replacement of a bearing shell is necessary, both shells must be replace together, as the guide pin holes of the two shells are reamed togeher Before remounting: - Check the bearing support for damage and burns. - Lubricate the bearing journal, then main bearing sup[port and back of the shell Reference: SMS Annex 1D" | 60 Months | Chief Engineer | Chief Engineer | WARTSILA | W-6X72 |  | 2028-04-01 | 2028-04-01 |  |  | Pending | Overhaul |  |  |  | 2023-04-01 |  | SMS |  |  | 1 - Code + Machinery + Component
Cap Quebec | Fuel Oil Service System | Boiler Ignition Pump#1 | Motor - Boiler Ignition Oil Pump#1 | 603 | Motor - Major Maintenance | Safety Precautions: Ensure energy isolation is carried out using the Lockout/Tagout (LOTO) system. Electrical Work Permit (PTW-06) to be filled and approved if there is a risk of electric shock or accidental equipment start-up. Use the appropriate Risk Assessment (RA) relevant to the job before commencing any work. Use appropriate PPE: insulated gloves, safety goggles, arc-rated clothing, safety shoes. Before Dismantling: Mark cable connections in the terminal box for proper reconnection. Check and record motor foundation alignment. Job Description: Record running parameters before dismantling: Current Vibration Temperature at DE (driving end) & NDE (non-driving end) bearings Disconnect electrical cables and check insulation resistance. Clean stator winding and rotor thoroughly. Apply varnish to stator winding and perform controlled heating for drying. Inspect bearing housings for wear and damage. Replace bearings on both DE and NDE. After assembly, check insulation resistance again. After Assembling: Perform trial run with driven equipment connected. Check and record: Vibration Temperature Verify alignment, and tighten coupling bolts. Test the motor under load and compare running parameters with values recorded before overhaul. Record overhaul date, condition of components, and test results. Compare with shop trial data and upload records to PMS. Tools Required: Socket and ring spanners Torque wrench Bearing puller or hydraulic press Multimeter (for voltage, current, and continuity checks) Insulation resistance tester (Megger) Dial indicator Soft mallet Cleaning brushes and cloths Varnish and heating arrangement (hot air blower) Micrometer or Vernier caliper Lifting tackle (chain block/hoist if motor is large) Screwdrivers and Allen keys Coupling alignment gauge or feeler gauges PPE: Insulated gloves, face shield, safety goggles, arc flash gear Reporting: Record and report: Spares consumed Test values Attach relevant photos in the job update Reference: SMS Annex 1G Maker's Maintenance Manual | 60 Months | Electrical Officer,Electrician,Electro Technical Officer,Junior Electrical Officer,Trainee Electrical Officer | Chief Engineer | HYUNDAI SAMHO HEAVY INDUSTRIES | S909 |  | 2028-04-01 | 2028-04-01 |  |  | Pending | Major Maintenance |  |  |  | 2023-04-01 |  | Generic |  |  | 1 - Code + Machinery + Component
Cap Quebec | Fuel Oil Service System | ME MGO Cooler#1 | ME MGO Cooler - General#1 | 679 | Main Engine DO Cooler - Maintenance | Follow maker's recommended maintenance procedures and Safety precautions Job Description - Dismantle the cooler. - Clean the oil side by chemical cleaning. - Clean the water side by using commercial agents following manufacturers instruction. - Check for cleanliness and scratches on all sealing surfaces. - Mount new O- rings on the oil module. - Mount the plate heat exchanger on the oil module. - Tighten the plate heat exchanger fastening screws. Reporting: - Always mention Corrective actions taken - Update spares consumed if any with relevant photos | 60 Months | 3rd Engineer | Chief Engineer | HISAKA WORKS | S909 |  | 2028-04-01 | 2028-04-01 |  |  | Pending | Maintenance |  |  |  | 2023-04-01 |  | Generic |  |  | 1 - Code + Machinery + Component
Cap Quebec | Propulsion Power | Main Engine - WX#1 | Servo Pump (Motor Driven)#2 > Motor - Servo Pump#1 | 603 | Motor - Major Maintenance | Safety Precautions: Ensure energy isolation is carried out using the Lockout/Tagout (LOTO) system. Electrical Work Permit (PTW-06) to be filled and approved if there is a risk of electric shock or accidental equipment start-up. Use the appropriate Risk Assessment (RA) relevant to the job before commencing any work. Use appropriate PPE: insulated gloves, safety goggles, arc-rated clothing, safety shoes. Before Dismantling: Mark cable connections in the terminal box for proper reconnection. Check and record motor foundation alignment. Job Description: Record running parameters before dismantling: Current Vibration Temperature at DE (driving end) & NDE (non-driving end) bearings Disconnect electrical cables and check insulation resistance. Clean stator winding and rotor thoroughly. Apply varnish to stator winding and perform controlled heating for drying. Inspect bearing housings for wear and damage. Replace bearings on both DE and NDE. After assembly, check insulation resistance again. After Assembling: Perform trial run with driven equipment connected. Check and record: Vibration Temperature Verify alignment, and tighten coupling bolts. Test the motor under load and compare running parameters with values recorded before overhaul. Record overhaul date, condition of components, and test results. Compare with shop trial data and upload records to PMS. Tools Required: Socket and ring spanners Torque wrench Bearing puller or hydraulic press Multimeter (for voltage, current, and continuity checks) Insulation resistance tester (Megger) Dial indicator Soft mallet Cleaning brushes and cloths Varnish and heating arrangement (hot air blower) Micrometer or Vernier caliper Lifting tackle (chain block/hoist if motor is large) Screwdrivers and Allen keys Coupling alignment gauge or feeler gauges PPE: Insulated gloves, face shield, safety goggles, arc flash gear Reporting: Record and report: Spares consumed Test values Attach relevant photos in the job update Reference: SMS Annex 1G Maker's Maintenance Manual | 60 Months | Electrical Officer,Electrician,Electro Technical Officer,Junior Electrical Officer,Trainee Electrical Officer | Chief Engineer | HYUNDAI SAMHO HEAVY INDUSTRIES | S909 |  | 2028-04-01 | 2028-04-01 |  |  | Pending | Major Maintenance |  |  |  | 2023-04-01 |  | Generic |  |  | 1 - Code + Machinery + Component
Cap Quebec | Fuel Oil Service System | Auxiliary Boiler FO Supply Pump#2 | Boiler FO Supply Pump - General#1 | 426 | Pump - Major Maintenance | Pump - Major Maintenance / Overhaul(Centrifugal / Piston / Screw / Gear Type)Job Description:1. Pre-Overhaul Check- Check pump performance, suction/discharge pressure, leakage, noise, vibration and bearing temperature before overhaul, where possible.- Record available operating parameters for comparison after overhaul.- Close suction/discharge valves and secure against accidental operation.2. Pump Overhaul- Dismantle the pump in accordance with maker's instructions.- Clean and inspect all components for wear, corrosion, erosion, cavitation, cracks, scoring or damage.- Inspect, measure and renew as necessary: • Bearings • Pump casing • Wear rings • Shaft and shaft sleeves • Keyways/keys • Mechanical seals • O-rings, gaskets and oil seals- Inspect the main pumping elements according to pump type: • Impeller – Centrifugal Pump • Screw – Screw Pump • Gears – Gear Pump • Pistons/Valves – Piston Pump • Other applicable pumping elements- Record applicable clearances/measurements and compare with maker's allowable limits.- Renew worn or defective components based on actual condition and maker's recommendations.3. Coupling / Alignment- Inspect coupling, coupling elements, hubs, keys and securing arrangements.- Check pump/motor alignment using suitable measuring equipment.- Correct alignment as necessary according to maker's specified tolerances.- Confirm foundation/mounting bolts are properly secured.4. Relief Valve Maintenance - If Applicable- Where a relief valve is fitted as part of the pump arrangement, dismantle and inspect in accordance with maker's instructions.- Clean the valve body and internal components.- Inspect valve seat/disc, spindle, spring, guides, seals and sealing surfaces for wear, corrosion, scoring, deposits or damage.- Check that internal components move freely without sticking.- Renew defective springs, seals, O-rings/gaskets or other components as required.- Reassemble the relief valve correctly.- Verify relief valve opening/set pressure using a suitable calibrated pressure source/gauge where required and permitted by the maker.- Confirm smooth opening and satisfactory reseating without abnormal leakage.- Do not alter the specified relief valve set pressure except in accordance with maker's approved procedure.- Record the set pressure and test result, where tested.5. Sacrificial Pipe / Anodes - If Applicable- Inspect the condition of the pump sacrificial pipe/anode arrangement, where fitted.- Renew the applicable sacrificial pipe at 60-month intervals or earlier based on condition monitoring, where specified by the applicable maintenance requirement.- Inspect for excessive wastage, corrosion or deterioration.- Record condition and renewal details in PMS.6. Reassembly / Operational Test- Reassemble the pump using serviceable/new seals, O-rings and gaskets.- Tighten fasteners according to maker's requirements.- Lubricate bearings/components with the specified lubricant.- Ensure coupling and guards are correctly fitted.- Restore suction/discharge valves and remove applicable isolations.- Vent/prime the pump as required before starting.- Run the pump and monitor: • Suction/discharge pressure • Leakage • Noise and vibration • Bearing/motor temperature • Pump capacity/performance, where measurable- Verify satisfactory relief valve/system operation, where applicable.- Compare available post-overhaul parameters with previous records/shop trial data.- Confirm satisfactory operation before returning the pump to service.Tools & Materials Required:- Standard Spanner / Socket Set- Torque Wrench- Soft Mallet- Bearing / Seal Puller- Feeler Gauge- Dial Gauge / Alignment Equipment- Vernier Caliper / Micrometer- Cleaning Brushes / Scrapers- Solvent / Degreaser- Suitable Pressure Test Equipment, where applicable- Certified Lifting Gear / Chain Block- Appropriate PPEReporting:- Record overhaul details and component condition in PMS.- Record applicable clearances/measurements and alignment results.- Record relief valve inspection, maintenance, set pressure and test result, where applicable.- Record sacrificial pipe/anode condition and renewal, where applicable.- Record pre- and post-overhaul operating parameters where available.- Compare results with previous/shop trial data where available.- Always mention corrective actions taken and abnormalities identified.- Update all spares/lubricants/consumables used.- Attach relevant photographs of inspected, damaged and renewed components.Reference:- SMS Annex 1F- Pump Maker's Maintenance Manual- Applicable Relief Valve Maker's Maintenance Instructions | 60 Months | 2nd Engineer,3rd Engineer,4th Engineer (Senior) | Chief Engineer | KRAL | DLC-6500 |  | 2028-04-01 | 2028-04-01 |  |  | Pending | Major Maintenance |  |  |  | 2023-04-01 |  | SMS |  |  | 1 - Code + Machinery + Component
Cap Quebec | NOx and SOx System | AE LP SCR Urea Supply Unit#1 | Supply Pump - AE LP SCR Urea Supply Unit#1 > Motor - Supply Pump#1 | 603 | Motor - Major Maintenance | Safety Precautions: Ensure energy isolation is carried out using the Lockout/Tagout (LOTO) system. Electrical Work Permit (PTW-06) to be filled and approved if there is a risk of electric shock or accidental equipment start-up. Use the appropriate Risk Assessment (RA) relevant to the job before commencing any work. Use appropriate PPE: insulated gloves, safety goggles, arc-rated clothing, safety shoes. Before Dismantling: Mark cable connections in the terminal box for proper reconnection. Check and record motor foundation alignment. Job Description: Record running parameters before dismantling: Current Vibration Temperature at DE (driving end) & NDE (non-driving end) bearings Disconnect electrical cables and check insulation resistance. Clean stator winding and rotor thoroughly. Apply varnish to stator winding and perform controlled heating for drying. Inspect bearing housings for wear and damage. Replace bearings on both DE and NDE. After assembly, check insulation resistance again. After Assembling: Perform trial run with driven equipment connected. Check and record: Vibration Temperature Verify alignment, and tighten coupling bolts. Test the motor under load and compare running parameters with values recorded before overhaul. Record overhaul date, condition of components, and test results. Compare with shop trial data and upload records to PMS. Tools Required: Socket and ring spanners Torque wrench Bearing puller or hydraulic press Multimeter (for voltage, current, and continuity checks) Insulation resistance tester (Megger) Dial indicator Soft mallet Cleaning brushes and cloths Varnish and heating arrangement (hot air blower) Micrometer or Vernier caliper Lifting tackle (chain block/hoist if motor is large) Screwdrivers and Allen keys Coupling alignment gauge or feeler gauges PPE: Insulated gloves, face shield, safety goggles, arc flash gear Reporting: Record and report: Spares consumed Test values Attach relevant photos in the job update Reference: SMS Annex 1G Maker's Maintenance Manual | 60 Months | Electrical Officer,Electrician,Electro Technical Officer,Junior Electrical Officer,Trainee Electrical Officer | Chief Engineer | HYUNDAI SAMHO HEAVY INDUSTRIES | S909 |  | 2028-04-01 | 2028-04-01 |  |  | Pending | Major Maintenance |  |  |  | 2023-04-01 |  | Generic |  |  | 1 - Code + Machinery + Component
Cap Quebec | Bilge and Sludge System | Clean Drain Discharge Pump#1 | Motor - Clean Drain Discharge Pump#1 | 603 | Motor - Major Maintenance | Safety Precautions: Ensure energy isolation is carried out using the Lockout/Tagout (LOTO) system. Electrical Work Permit (PTW-06) to be filled and approved if there is a risk of electric shock or accidental equipment start-up. Use the appropriate Risk Assessment (RA) relevant to the job before commencing any work. Use appropriate PPE: insulated gloves, safety goggles, arc-rated clothing, safety shoes. Before Dismantling: Mark cable connections in the terminal box for proper reconnection. Check and record motor foundation alignment. Job Description: Record running parameters before dismantling: Current Vibration Temperature at DE (driving end) & NDE (non-driving end) bearings Disconnect electrical cables and check insulation resistance. Clean stator winding and rotor thoroughly. Apply varnish to stator winding and perform controlled heating for drying. Inspect bearing housings for wear and damage. Replace bearings on both DE and NDE. After assembly, check insulation resistance again. After Assembling: Perform trial run with driven equipment connected. Check and record: Vibration Temperature Verify alignment, and tighten coupling bolts. Test the motor under load and compare running parameters with values recorded before overhaul. Record overhaul date, condition of components, and test results. Compare with shop trial data and upload records to PMS. Tools Required: Socket and ring spanners Torque wrench Bearing puller or hydraulic press Multimeter (for voltage, current, and continuity checks) Insulation resistance tester (Megger) Dial indicator Soft mallet Cleaning brushes and cloths Varnish and heating arrangement (hot air blower) Micrometer or Vernier caliper Lifting tackle (chain block/hoist if motor is large) Screwdrivers and Allen keys Coupling alignment gauge or feeler gauges PPE: Insulated gloves, face shield, safety goggles, arc flash gear Reporting: Record and report: Spares consumed Test values Attach relevant photos in the job update Reference: SMS Annex 1G Maker's Maintenance Manual | 60 Months | Electrical Officer,Electrician,Electro Technical Officer,Junior Electrical Officer,Trainee Electrical Officer | Chief Engineer | HOYER | MS 90S-2 |  | 2028-04-01 | 2028-04-01 |  |  | Pending | Major Maintenance |  |  |  | 2023-04-01 |  | Generic |  |  | 1 - Code + Machinery + Component
Cap Quebec | NOx and SOx System | ME LP SCR Urea Supply Unit#1 | Supply Pump - ME LP SCR Urea Supply Unit#2 | 426 | Pump - Major Maintenance | Pump - Overhaul (Centrifugal / Piston / Screw / Gear Type) Safety Precautions: 1. Ensure energy isolation is carried out using the Lockout/Tagout (LOTO) system. 2. Switch off both the main power supply for the motor and the power supply for space heaters. 3. Follow the maker's recommended maintenance procedures throughout the overhaul. 4. Use appropriate PPE: gloves, goggles, face shield, safety shoes, and protective clothing. 5. Confirm the area is well-ventilated and free of ignition sources when handling oils or chemicals. 6. Use the appropriate Risk Assessment (RA) relevant to the job before commencing any work. Job Description / Procedure: 1. Check the performance of the pump. If required, proceed with complete overhaul. 2. Before overhaul: -Close suction and discharge valves. -Chain and lock the hand wheels. 3. Dismantle the pump and inspect: -Bearings -Pump casing and wear ring -Shaft, shaft sleeves, and keyways 4. Inspect the main pumping elements (e.g., impeller, screw, gear, vanes, pistons). 5. Examine and renew if necessary: -Mechanical seals -O-rings and oil seals 6. Check and verify coupling alignment and coupling elements. 7. Renew parts based on maker's recommendations and actual condition. 8. After assembly: -Run the pump and monitor vibrations, noise, temperature, and any leakage. -Record overhaul date, condition of components, and test results. -Compare the results with the shop trial data and maintain a record. -Upload parameters and maintenance record to the PMS system. Tools & Materials Required: -Ring and socket spanners -Torque wrench -Soft mallet / hammer -Mechanical seal extractor or puller -Bearing puller -Feeler gauge -Dial gauge (for alignment check) -Vernier caliper or micrometer -Cleaning brushes and scrapers -Solvent or degreaser -Lifting gear / chain block (if needed) -Workbench with vice -PPE: gloves, goggles, apron, face shield Reporting: -Update spares consumed in the PMS. -Attach relevant photos of damaged and renewed parts. -Clearly report any corrective actions taken and abnormalities noted during the job. Reference: SMS Annex 1F Maker's Maintenance Manual | 60 Months | 2nd Engineer | Chief Engineer | GRUNDFOS | CRNE1-13 A-FGJ-G-E-HQQE |  | 2028-04-01 | 2028-04-01 |  |  | Pending | Major Maintenance |  |  |  | 2023-04-01 |  | SMS |  |  | 1 - Code + Machinery + Component
Cap Quebec | Deck Lifting Appliances | Cargo Hose Handling CraneStarboard | Hydraulic Pump - Cargo Hose Handling Crane#1 > Motor - Hydraulic Pump#1 | 603 | Motor - Major Maintenance | Job DescriptionA. Before DismantlingRecord the following running parameters:CurrentVibrationBearing temperatures at DE (Driving End) and NDE (Non-Driving End)Disconnect electrical cables.Measure and record Insulation Resistance (IR) values.B. Dismantling & OverhaulDismantle the motor strictly as per maker’s instructions.Thoroughly clean:Stator windingsRotorApply approved insulating varnish to stator windings and carry out controlled heating/drying.Inspect bearing housings for:WearScoringDamageRenew bearings at both DE and NDE.Inspect shaft, rotor, cooling fan, and terminal box for damage or abnormalities.Coupling Inspection :Inspect motor–driven equipment coupling during overhaul.Check coupling for:WearCracksDeformationRubber/elastic element deterioration (if flexible coupling)Verify coupling alignment condition and fit.Renew coupling components or complete coupling based on:Observed conditionMaker’s recommendationsWear limits or service guidelinesC. After AssemblyReassemble the motor ensuring:Correct clearancesTightening torques as per specificationMeasure and record Insulation Resistance (IR) after assembly and drying.Perform trial run with driven equipment connected.Check and record:VibrationTemperatureVerify alignment and tighten coupling bolts as per maker’s specification.Test motor under load and compare operating parameters with pre-overhaul values.Tools RequiredSocket and ring spannersCalibrated torque wrenchBearing puller or hydraulic pressMultimeter (voltage, current, continuity)Insulation Resistance Tester (Megger)Dial indicatorSoft malletCleaning brushes and lint-free clothsApproved varnish and heating arrangement (hot air blower)Micrometer / Vernier caliperLifting tackle (chain block / hoist), if applicableScrewdrivers and Allen keysCoupling alignment gauge or feeler gaugesPPE: insulated gloves, face shield, safety goggles, arc-flash protective gearReportingRecord and report:Spares consumed (bearings, coupling parts, etc.)Test values (IR, vibration, temperature, current)Attach before / during / after photos.Record overhaul date, component condition, and test results in PMS.Compare results with shop trial data (if applicable) and upload records to PMS.ReferencesSMS Annex 1G – Electrical Equipment MaintenanceMaker’s Maintenance Manual (Motor & Coupling) | 60 Months | Electrical Officer,Electrician,Electro Technical Officer,Junior Electrical Officer,Trainee Electrical Officer | Chief Engineer | HYUNDAI SAMHO HEAVY INDUSTRIES | S909 |  | 2028-04-01 | 2028-04-01 |  |  | Pending | Major Maintenance |  |  |  | 2023-04-01 |  | Generic |  |  | 1 - Code + Machinery + Component
Cap Quebec | Propulsion Power | Main Engine - WX#1 | Crankpin Bearing - Main Engine#5 | 948 | Main Engine Crankpin Bearing - Survey | Ensure to comply safety procedures as per the company policy. Job Description - Survey is to be carried out in accordance with classification society CMS scheme. - Previous examination records should be submitted to surveyor. Below applicable only for MPMS notation vessels - Follow maker's recommendations for maintenance and intervals - Class List to be referenced for crediting applicable items based on examinations by chief Engineer | 60 Months | 2nd Engineer | Chief Engineer | WARTSILA | W-6X72 |  | 2028-04-01 | 2028-04-01 |  |  | Pending | Survey |  |  |  | 2023-04-01 |  | Generic |  |  | 1 - Code + Machinery + Component
Cap Quebec | Power Distribution | Main Switchboard#1 | Main Switchboard - General#1 | 2353 | Main Distribution Switchboard - Survey | Ensure to comply safety procedures as per the company policy.Job Description - Survey is to be carried out in accordance with classification society CMS scheme. - Previous examination records should be submitted to surveyor.Below applicable only for MPMS notation vessels - Follow maker’s recommendations for maintenance and intervals - Class List to be referenced for crediting applicable items based on examinations by chief Engineer | 60 Months | Electrical Officer,Electrician,Electro Technical Officer,Junior Electrical Officer,Trainee Electrical Officer | Chief Engineer | HYUNDAI ELECTRIC | S909 |  | 2028-04-01 | 2028-04-01 |  |  | Pending | Survey |  |  |  | 2023-04-01 |  | Generic |  |  | 1 - Code + Machinery + Component
Cap Quebec | NOx and SOx System | ME LP SCR System#1 | Blower - ME LP SCR System#1 > Motor - Blower#1 | 603 | Motor - Major Maintenance | Safety Precautions: Ensure energy isolation is carried out using the Lockout/Tagout (LOTO) system. Electrical Work Permit (PTW-06) to be filled and approved if there is a risk of electric shock or accidental equipment start-up. Use the appropriate Risk Assessment (RA) relevant to the job before commencing any work. Use appropriate PPE: insulated gloves, safety goggles, arc-rated clothing, safety shoes. Before Dismantling: Mark cable connections in the terminal box for proper reconnection. Check and record motor foundation alignment. Job Description: Record running parameters before dismantling: Current Vibration Temperature at DE (driving end) & NDE (non-driving end) bearings Disconnect electrical cables and check insulation resistance. Clean stator winding and rotor thoroughly. Apply varnish to stator winding and perform controlled heating for drying. Inspect bearing housings for wear and damage. Replace bearings on both DE and NDE. After assembly, check insulation resistance again. After Assembling: Perform trial run with driven equipment connected. Check and record: Vibration Temperature Verify alignment, and tighten coupling bolts. Test the motor under load and compare running parameters with values recorded before overhaul. Record overhaul date, condition of components, and test results. Compare with shop trial data and upload records to PMS. Tools Required: Socket and ring spanners Torque wrench Bearing puller or hydraulic press Multimeter (for voltage, current, and continuity checks) Insulation resistance tester (Megger) Dial indicator Soft mallet Cleaning brushes and cloths Varnish and heating arrangement (hot air blower) Micrometer or Vernier caliper Lifting tackle (chain block/hoist if motor is large) Screwdrivers and Allen keys Coupling alignment gauge or feeler gauges PPE: Insulated gloves, face shield, safety goggles, arc flash gear Reporting: Record and report: Spares consumed Test values Attach relevant photos in the job update Reference: SMS Annex 1G Maker's Maintenance Manual | 60 Months | Electrical Officer,Electrician,Electro Technical Officer,Junior Electrical Officer,Trainee Electrical Officer | Chief Engineer | HIGEN MOTOR | TEFF-VVVF |  | 2028-04-01 | 2028-04-01 |  |  | Pending | Major Maintenance |  |  |  | 2023-04-01 |  | Generic |  |  | 1 - Code + Machinery + Component
Cap Quebec | Fresh Water System | Fresh Water Hydrophore System#1 | FW Hydrophore Pump - FW Hydrophore System#2 > Motor - FW Hydrophore Pump#1 | 603 | Motor - Major Maintenance | Safety Precautions: Ensure energy isolation is carried out using the Lockout/Tagout (LOTO) system. Electrical Work Permit (PTW-06) to be filled and approved if there is a risk of electric shock or accidental equipment start-up. Use the appropriate Risk Assessment (RA) relevant to the job before commencing any work. Use appropriate PPE: insulated gloves, safety goggles, arc-rated clothing, safety shoes. Before Dismantling: Mark cable connections in the terminal box for proper reconnection. Check and record motor foundation alignment. Job Description: Record running parameters before dismantling: Current Vibration Temperature at DE (driving end) & NDE (non-driving end) bearings Disconnect electrical cables and check insulation resistance. Clean stator winding and rotor thoroughly. Apply varnish to stator winding and perform controlled heating for drying. Inspect bearing housings for wear and damage. Replace bearings on both DE and NDE. After assembly, check insulation resistance again. After Assembling: Perform trial run with driven equipment connected. Check and record: Vibration Temperature Verify alignment, and tighten coupling bolts. Test the motor under load and compare running parameters with values recorded before overhaul. Record overhaul date, condition of components, and test results. Compare with shop trial data and upload records to PMS. Tools Required: Socket and ring spanners Torque wrench Bearing puller or hydraulic press Multimeter (for voltage, current, and continuity checks) Insulation resistance tester (Megger) Dial indicator Soft mallet Cleaning brushes and cloths Varnish and heating arrangement (hot air blower) Micrometer or Vernier caliper Lifting tackle (chain block/hoist if motor is large) Screwdrivers and Allen keys Coupling alignment gauge or feeler gauges PPE: Insulated gloves, face shield, safety goggles, arc flash gear Reporting: Record and report: Spares consumed Test values Attach relevant photos in the job update Reference: SMS Annex 1G Maker's Maintenance Manual | 60 Months | Electrical Officer,Electrician,Electro Technical Officer,Junior Electrical Officer,Trainee Electrical Officer | Chief Engineer | WILO | TEFC |  | 2028-04-01 | 2028-04-01 |  |  | Pending | Major Maintenance |  |  |  | 2023-04-01 |  | Generic |  |  | 1 - Code + Machinery + Component
Cap Quebec | Power Distribution | Main Switchboard#1 | Main Switchboard - General#1 | 9597 | Switchboard Cleaning - Shore Service | Job Description: Carry out thorough cleaning and inspection of the Switchboard during vessel dry-docking by an authorized shore technician. - Clean internal and external switchboard compartments, busbar areas, breakers, contactors, terminals and accessible electrical components using maker-approved methods. - Remove accumulated dust, dirt, oil deposits and other contamination. - Inspect for signs of overheating, burning, discoloration, corrosion, moisture ingress, loose connections or damaged insulation. - Check ventilation openings, filters and cooling fans, where fitted, and clean as required. - Check accessible cable connections, terminals and securing arrangements for satisfactory condition. - Rectify identified defects as required and in accordance with maker's recommendations. - After completion, ensure all tools and foreign materials are removed and all covers/panels are correctly restored. - Restore the switchboard and verify satisfactory operation. - Obtain the shore service report and ensure it is filed onboard. Reporting: - Record shore service/cleaning details in PMS. - Ensure Shore Service Report is available and filed onboard. - Record any defects or abnormalities identified. - Always mention corrective actions taken. - Update spares/consumables used, if any. - Attach relevant photographs. Reference: - Switchboard Maker's Operation and Maintenance Manual - Company Electrical Safety Procedures | 60 Months | Electrical Officer,Electrician,Electro Technical Officer,Junior Electrical Officer,Trainee Electrical Officer | Chief Engineer | HYUNDAI ELECTRIC | S909 |  | 2028-04-01 | 2028-04-01 |  |  | Pending | Shore Service |  |  |  | 2023-04-01 |  | Generic |  |  | 1 - Code + Machinery + Component
Cap Quebec | Steam Power | Auxiliary Boiler Chemical Dosing Unit#3 | Pump - Auxiliary Boiler Chemical Dosing Unit#1 > Motor - Auxiliary Boiler Chemical Dosing Unit Pump#1 | 603 | Motor - Major Maintenance | Safety Precautions: Ensure energy isolation is carried out using the Lockout/Tagout (LOTO) system. Electrical Work Permit (PTW-06) to be filled and approved if there is a risk of electric shock or accidental equipment start-up. Use the appropriate Risk Assessment (RA) relevant to the job before commencing any work. Use appropriate PPE: insulated gloves, safety goggles, arc-rated clothing, safety shoes. Before Dismantling: Mark cable connections in the terminal box for proper reconnection. Check and record motor foundation alignment. Job Description: Record running parameters before dismantling: Current Vibration Temperature at DE (driving end) & NDE (non-driving end) bearings Disconnect electrical cables and check insulation resistance. Clean stator winding and rotor thoroughly. Apply varnish to stator winding and perform controlled heating for drying. Inspect bearing housings for wear and damage. Replace bearings on both DE and NDE. After assembly, check insulation resistance again. After Assembling: Perform trial run with driven equipment connected. Check and record: Vibration Temperature Verify alignment, and tighten coupling bolts. Test the motor under load and compare running parameters with values recorded before overhaul. Record overhaul date, condition of components, and test results. Compare with shop trial data and upload records to PMS. Tools Required: Socket and ring spanners Torque wrench Bearing puller or hydraulic press Multimeter (for voltage, current, and continuity checks) Insulation resistance tester (Megger) Dial indicator Soft mallet Cleaning brushes and cloths Varnish and heating arrangement (hot air blower) Micrometer or Vernier caliper Lifting tackle (chain block/hoist if motor is large) Screwdrivers and Allen keys Coupling alignment gauge or feeler gauges PPE: Insulated gloves, face shield, safety goggles, arc flash gear Reporting: Record and report: Spares consumed Test values Attach relevant photos in the job update Reference: SMS Annex 1G Maker's Maintenance Manual | 60 Months | Electrical Officer,Electrician,Electro Technical Officer,Junior Electrical Officer,Trainee Electrical Officer | Chief Engineer | HYUNDAI SAMHO HEAVY INDUSTRIES | S909 |  | 2028-04-01 | 2028-04-01 |  |  | Pending | Major Maintenance |  |  |  | 2023-04-01 |  | Generic |  |  | 1 - Code + Machinery + Component
Cap Quebec | Mooring, Anchoring and Towing | Loose Mooring Equipment#1 | Loose Mooring Equipment - General#1 | 7368 | Loose Mooring Equipment - Major Special Maintenance | Follow maker's recommended maintenance proceduresJob Description :- Renew Rope Stoppers and D - ShacklesReporting: - Always mention Corrective actions taken - Update spares consumed if any with relevant photosSMS Reference: TMM Annex 1H | 60 Months | Master | Master | HYUNDAI SAMHO HEAVY INDUSTRIES | S909 |  | 2028-04-01 | 2028-04-01 |  |  | Pending | Major Special Maintenance |  |  |  | 2023-04-01 |  | SMS |  |  | 1 - Code + Machinery + Component
Cap Quebec | Lubricating Oil Service System | ME LO Cooler#1 | ME LO Cooler - General#1 | 678 | Plate Type Cooler - Major Maintenance | Follow maker's recommended maintenance procedures and Safety precautions - Opening of heat exchanger requires use of the 'Permit-to-Work' System. Use 'Permit to Work on Pressurized Pipeline/ Vessel'. - Wear appropriate PPE and be aware of the chemical handling procedures as per Material Safety Data Sheet Job Description Cleaning methods vary as below: 1. Continuous or intermittent metered injection of chemicals in service 2. Forced circulation of chemicals or solvents 3. Opening and Physical cleaning of plates Survey: - Survey is to be carried out in accordance with classification society CMS scheme. - Previous examination records should be submitted to surveyor. Reporting: - Update biofouling file - Always mention Corrective actions taken - Update spares consumed if any with relevant photos References: TMM 11.5/ Maker's Maintenance Procedures | 60 Months | 2nd Engineer | Chief Engineer | HISAKA WORKS | RX-595B-NHPM-383 |  | 2028-04-01 | 2028-04-01 |  |  | Pending | Major Maintenance |  |  |  | 2023-04-01 |  | SMS |  |  | 1 - Code + Machinery + Component
Cap Quebec | Lubricating Oil Purification System | ME LO Purifier Heater#2 | ME LO Purifier Heater - General#1 | 212 | Shell and Tube Heater - Major Overhaul | Follow maker's maintenance procedures and relevant job cards for Inspection and Overhauls Adhere to maker's recommended safety precautions for carrying out the Job Job Description: - Clean Oil side for Oil Heaters - Pressure Test Relief valve - Pressure test Steam side - Replace Gaskets - Check Pressure Gauges and thermometers for Proper Functioning. - Check the Tubes for Leakages Reporting: - Update spares consumed and attach relevant photos Reference: SMS ANNEX 1F | 60 Months | 4th Engineer | Chief Engineer | DONGHWA | S909 |  | 2028-04-01 | 2028-04-01 |  |  | Pending | Major Overhaul |  |  |  | 2023-04-01 |  | SMS |  |  | 1 - Code + Machinery + Component
Cap Quebec | Steam Power | Chemical Dosing Unit#1 | Pump - Chemical Dosing Unit#1 | 426 | Pump - Major Maintenance | Pump - Overhaul (Centrifugal / Piston / Screw / Gear Type) Safety Precautions: 1. Ensure energy isolation is carried out using the Lockout/Tagout (LOTO) system. 2. Switch off both the main power supply for the motor and the power supply for space heaters. 3. Follow the maker's recommended maintenance procedures throughout the overhaul. 4. Use appropriate PPE: gloves, goggles, face shield, safety shoes, and protective clothing. 5. Confirm the area is well-ventilated and free of ignition sources when handling oils or chemicals. 6. Use the appropriate Risk Assessment (RA) relevant to the job before commencing any work. Job Description / Procedure: 1. Check the performance of the pump. If required, proceed with complete overhaul. 2. Before overhaul: -Close suction and discharge valves. -Chain and lock the hand wheels. 3. Dismantle the pump and inspect: -Bearings -Pump casing and wear ring -Shaft, shaft sleeves, and keyways 4. Inspect the main pumping elements (e.g., impeller, screw, gear, vanes, pistons). 5. Examine and renew if necessary: -Mechanical seals -O-rings and oil seals 6. Check and verify coupling alignment and coupling elements. 7. Renew parts based on maker's recommendations and actual condition. 8. After assembly: -Run the pump and monitor vibrations, noise, temperature, and any leakage. -Record overhaul date, condition of components, and test results. -Compare the results with the shop trial data and maintain a record. -Upload parameters and maintenance record to the PMS system. Tools & Materials Required: -Ring and socket spanners -Torque wrench -Soft mallet / hammer -Mechanical seal extractor or puller -Bearing puller -Feeler gauge -Dial gauge (for alignment check) -Vernier caliper or micrometer -Cleaning brushes and scrapers -Solvent or degreaser -Lifting gear / chain block (if needed) -Workbench with vice -PPE: gloves, goggles, apron, face shield Reporting: -Update spares consumed in the PMS. -Attach relevant photos of damaged and renewed parts. -Clearly report any corrective actions taken and abnormalities noted during the job. Reference: SMS Annex 1F Maker's Maintenance Manual | 60 Months | 2nd Engineer | Chief Engineer | KANGRIM | SP-A20-PRC-1WF-111 |  | 2028-04-01 | 2028-04-01 |  |  | Pending | Major Maintenance |  |  |  | 2023-04-01 |  | SMS |  |  | 1 - Code + Machinery + Component
Cap Quebec | Waste Handling | Incinerator#1 | Dosing Pump - Incinerator#1 > Motor - Dosing Pump#1 | 603 | Motor - Major Maintenance | Safety Precautions: Ensure energy isolation is carried out using the Lockout/Tagout (LOTO) system. Electrical Work Permit (PTW-06) to be filled and approved if there is a risk of electric shock or accidental equipment start-up. Use the appropriate Risk Assessment (RA) relevant to the job before commencing any work. Use appropriate PPE: insulated gloves, safety goggles, arc-rated clothing, safety shoes. Before Dismantling: Mark cable connections in the terminal box for proper reconnection. Check and record motor foundation alignment. Job Description: Record running parameters before dismantling: Current Vibration Temperature at DE (driving end) & NDE (non-driving end) bearings Disconnect electrical cables and check insulation resistance. Clean stator winding and rotor thoroughly. Apply varnish to stator winding and perform controlled heating for drying. Inspect bearing housings for wear and damage. Replace bearings on both DE and NDE. After assembly, check insulation resistance again. After Assembling: Perform trial run with driven equipment connected. Check and record: Vibration Temperature Verify alignment, and tighten coupling bolts. Test the motor under load and compare running parameters with values recorded before overhaul. Record overhaul date, condition of components, and test results. Compare with shop trial data and upload records to PMS. Tools Required: Socket and ring spanners Torque wrench Bearing puller or hydraulic press Multimeter (for voltage, current, and continuity checks) Insulation resistance tester (Megger) Dial indicator Soft mallet Cleaning brushes and cloths Varnish and heating arrangement (hot air blower) Micrometer or Vernier caliper Lifting tackle (chain block/hoist if motor is large) Screwdrivers and Allen keys Coupling alignment gauge or feeler gauges PPE: Insulated gloves, face shield, safety goggles, arc flash gear Reporting: Record and report: Spares consumed Test values Attach relevant photos in the job update Reference: SMS Annex 1G Maker's Maintenance Manual ---------- next entry ---------- Job DescriptionA. Before DismantlingRecord the following running parameters:CurrentVibrationBearing temperatures at DE (Driving End) and NDE (Non-Driving End)Disconnect electrical cables.Measure and record Insulation Resistance (IR) values.B. Dismantling & OverhaulDismantle the motor strictly as per maker’s instructions.Thoroughly clean:Stator windingsRotorApply approved insulating varnish to stator windings and carry out controlled heating/drying.Inspect bearing housings for:WearScoringDamageRenew bearings at both DE and NDE.Inspect shaft, rotor, cooling fan, and terminal box for damage or abnormalities.Coupling Inspection :Inspect motor–driven equipment coupling during overhaul.Check coupling for:WearCracksDeformationRubber/elastic element deterioration (if flexible coupling)Verify coupling alignment condition and fit.Renew coupling components or complete coupling based on:Observed conditionMaker’s recommendationsWear limits or service guidelinesC. After AssemblyReassemble the motor ensuring:Correct clearancesTightening torques as per specificationMeasure and record Insulation Resistance (IR) after assembly and drying.Perform trial run with driven equipment connected.Check and record:VibrationTemperatureVerify alignment and tighten coupling bolts as per maker’s specification.Test motor under load and compare operating parameters with pre-overhaul values.Tools RequiredSocket and ring spannersCalibrated torque wrenchBearing puller or hydraulic pressMultimeter (voltage, current, continuity)Insulation Resistance Tester (Megger)Dial indicatorSoft malletCleaning brushes and lint-free clothsApproved varnish and heating arrangement (hot air blower)Micrometer / Vernier caliperLifting tackle (chain block / hoist), if applicableScrewdrivers and Allen keysCoupling alignment gauge or feeler gaugesPPE: insulated gloves, face shield, safety goggles, arc-flash protective gearReportingRecord and report:Spares consumed (bearings, coupling parts, etc.)Test values (IR, vibration, temperature, current)Attach before / during / after photos.Record overhaul date, component condition, and test results in PMS.Compare results with shop trial data (if applicable) and upload records to PMS.ReferencesSMS Annex 1G – Electrical Equipment MaintenanceMaker’s Maintenance Manual (Motor & Coupling) | 60 Months | Electrical Officer,Electrician,Electro Technical Officer,Junior Electrical Officer,Trainee Electrical Officer | Chief Engineer | HYUNDAI SAMHO HEAVY INDUSTRIES | S909 ¦ S787 |  | 2028-04-01 | 2028-04-01 |  |  | Pending | Major Maintenance |  |  |  | 2023-04-01 |  | Generic |  |  | 3 - Code + Machinery (ambiguous - review) | 2 Job List entries for this code/machinery with different values: Motor - Dosing Pump
Cap Quebec | Mooring, Anchoring and Towing | Chain LockerStarboard1 | Chain Locker - General#1 | 2346 | Chain Locker - Survey | Ensure to comply safety procedures as per the company policy. Job Description - Survey is to be carried out in accordance with classification society CMS scheme. Inspect Structural damages, bitter end, check sediment accumulation, pumping and drain arrangements - Previous examination records should be submitted to surveyor. Below applicable only for MPMS notation vessels - Follow maker’s recommendations for maintenance and intervals - Class List to be referenced for crediting applicable items based on examinations by chief Engineer | 60 Months | Chief Officer | Master | SHIPYARD | NOT APPLICABLE |  | 2028-04-01 | 2028-04-01 |  |  | Pending | Survey |  |  |  | 2023-04-01 |  | CMS File |  |  | 1 - Code + Machinery + Component
Cap Quebec | Lubricating Oil Storage and Transfer System | LO Storage and Transfer - Tanks#1 | Cylinder LO Storage TankP1 | 128 | Tank - Inspection/Cleaning | Job DescriptionCarry out a comprehensive internal inspection and cleaning of the tank, as applicable, in accordance with TMM 8.1 and TEC Form 32A–32S to assess structural integrity, coating condition, corrosion, sediment accumulation, tank fittings and Permanent Means of Access (PMA).Procedure1. Structural Inspection- Inspect bottom plating, shell plating, bulkheads, deckhead, longitudinals, stringers, stiffeners, web frames, girders, brackets and welds for corrosion, pitting, cracks, deformation, buckling and structural wastage.2. Coating Inspection- Inspect coating throughout the tank, particularly at bottom plating, bilges, web frames, weld seams, drain areas and structural connections.- Record coating breakdown, blistering, peeling, rust scale and corrosion under coating.3. Tank Fittings Inspection- Inspect bellmouths, sounding pipes, air pipes, suction arrangements, heating coils (where fitted), doubler plates and surrounding plating for corrosion, deformation, cracks, erosion, blockage, thinning, coating damage and secure fastening.- Capture photographs of critical fittings and surrounding structure.4. Cleaning- Inspect bilge wells and drainage arrangements for sediment or obstruction.- Remove accumulated deposits, clean the tank and flush with fresh water where necessary.5. Alarm, Manhole & Anodes (Where Fitted)- Test the level alarm by manually operating the float switch or level sensor and restore to normal condition.- Inspect manhole covers, seating surfaces, gaskets, studs, nuts and bolt holes for corrosion, wear, deformation or leakage; renew gaskets where required.- Inspect sacrificial anodes for consumption, damage, secure attachment and remaining service life; renew during dry dock where required.6. Permanent Means of Access (PMA) (Where Applicable)- Inspect vertical, inclined and spiral ladders, handrails, upper/rest platforms, guard rails, toe plates and access openings.- Verify structural integrity, coating condition, secure fastening and freedom from corrosion, cracks, deformation, excessive wear and loose fittings.- Ensure access arrangements remain safe, unobstructed and suitable for inspection and survey.7. Thickness Measurement (Dry Dock – Where Required)- Carry out Ultrasonic Thickness (UT) Gauging as required by Class or TMM and record measurement locations and results.Tools & Materials Required- PPE and enclosed space entry equipment- Portable gas detector (O₂, CO, H₂S, LEL)- Intrinsically safe lighting and communication equipment- Inspection tools (hammer, scraper, wire brush, inspection mirror and measuring tape)- Fresh water hose and cleaning equipment- Ultrasonic Thickness Gauge (where applicable)- Camera/tablet for documentation- Replacement manhole gasket and fasteners (if required)Reporting- Complete the applicable inspection report/TEC Form and record findings in PMS.- Record structural condition, coating condition, PMA inspection, cleaning completed, tank fittings, alarm test and UT Gauging results (where applicable).- Attach Enclosed Space Entry Permit and photographs of structural members, coating, bellmouths, PMA, manholes, anodes and any defects observed.- Record corrective actions taken and spares consumed.- Ensure PMA inspection records and supporting documentation are maintained and readily available for Flag State, Class and statutory surveys.- Notify the Superintendent if significant corrosion, structural defects, coating failure, PMA deficiencies or other abnormal findings are identified.References- TMM 8.1 – Hull Structure Inspections, ABS,LR, IACS Inspection Guides( Attached)- TEC Form 32A–32S (where applicable)- DKM 037 & DKM 029 – Enclosed Space Entry Procedures- IMO Resolution A.1050(27) – Enclosed Space Entry- ABS Regulatory News No. 06/2026 – Permanent Means of Access (PMA)- SOLAS II-1 Regulation 3-6 – Permanent Means of Access | 60 Months | 2nd Engineer | Chief Engineer | SHIPYARD | NOT APPLICABLE |  | 2028-04-01 | 2028-04-01 |  |  | Pending | Inspection/Cleaning |  |  |  | 2023-04-01 |  | SMS |  | 445106_ABS Coating_Maintenance_GN.pdf,445128_ABS Inspection Grading Criteria (HIMP).pdf,445130_LR Hull Inspection Guide.pdf,445132_rec_087_IACS.pdf | 1 - Code + Machinery + Component
Cap Quebec | Ship Computers | Main Server#1 | Main Server - General#1 | 8841 | Cyber Security Onboard Computers - Replacement | Onboard Computer Replacement Policy 22.1.14 In consultation with Vessel Manager, the IT Department will replace the computers when: - Computer is more than 5 years old, - Require replacement due to new application requirements - Computer hardware malfunctions - As per Owner / client requirements SMS Reference: Chapter 22.1 Cyber Safety and Security Management (Policy and Administration Manual) | 60 Months | Electrical Officer,Electrician,Electro Technical Officer,Junior Electrical Officer,Trainee Electrical Officer | Master | HYUNDAI SAMHO HEAVY INDUSTRIES | S909 |  | 2028-04-01 | 2028-04-01 |  |  | Pending | Replacement |  |  |  | 2023-04-01 |  | SMS |  |  | 1 - Code + Machinery + Component
Cap Quebec | Refrigeration System | Refrigerant Recovery System#1 | Motor - Refrigerant Recovery System#1 | 603 | Motor - Major Maintenance | Safety Precautions: Ensure energy isolation is carried out using the Lockout/Tagout (LOTO) system. Electrical Work Permit (PTW-06) to be filled and approved if there is a risk of electric shock or accidental equipment start-up. Use the appropriate Risk Assessment (RA) relevant to the job before commencing any work. Use appropriate PPE: insulated gloves, safety goggles, arc-rated clothing, safety shoes. Before Dismantling: Mark cable connections in the terminal box for proper reconnection. Check and record motor foundation alignment. Job Description: Record running parameters before dismantling: Current Vibration Temperature at DE (driving end) & NDE (non-driving end) bearings Disconnect electrical cables and check insulation resistance. Clean stator winding and rotor thoroughly. Apply varnish to stator winding and perform controlled heating for drying. Inspect bearing housings for wear and damage. Replace bearings on both DE and NDE. After assembly, check insulation resistance again. After Assembling: Perform trial run with driven equipment connected. Check and record: Vibration Temperature Verify alignment, and tighten coupling bolts. Test the motor under load and compare running parameters with values recorded before overhaul. Record overhaul date, condition of components, and test results. Compare with shop trial data and upload records to PMS. Tools Required: Socket and ring spanners Torque wrench Bearing puller or hydraulic press Multimeter (for voltage, current, and continuity checks) Insulation resistance tester (Megger) Dial indicator Soft mallet Cleaning brushes and cloths Varnish and heating arrangement (hot air blower) Micrometer or Vernier caliper Lifting tackle (chain block/hoist if motor is large) Screwdrivers and Allen keys Coupling alignment gauge or feeler gauges PPE: Insulated gloves, face shield, safety goggles, arc flash gear Reporting: Record and report: Spares consumed Test values Attach relevant photos in the job update Reference: SMS Annex 1G Maker's Maintenance Manual | 60 Months | Electrical Officer,Electrician,Electro Technical Officer,Junior Electrical Officer,Trainee Electrical Officer | Chief Engineer | HI AIR KOREA | S909 |  | 2028-04-01 | 2028-04-01 |  |  | Pending | Major Maintenance |  |  |  | 2023-04-01 |  | Generic |  |  | 1 - Code + Machinery + Component
Cap Quebec | Mooring, Anchoring and Towing | Combined Mooring Winch Hydraulic UnitForward1 | Combined Mooring Winch Hydraulic Unit - General#1 | 5861 | Flexible HP Hydraulic Hoses - Renewal | Safety Precautions: - Follow maker's recommended maintenance procedures and carry out renewals Job Description: - All external and exposed flexible hydraulic hoses to be replaced at 5 yearly interval - All hydraulic couplings to be checked for tightness - Take necessary precaution to when replacing hoses to prevent hydraulic oil escape and wear appropriate protection of personnel Reporting: - Maintain the list of Hydraulic Hoses with their Date of Renewal and Inspection References: SMS TMM Annex 1H/ Maker's Maintenance Procedures | 60 Months | 2nd Engineer | Chief Engineer | FLUTEK | H402PON |  | 2028-04-01 | 2028-04-01 |  |  | Pending | Renewal |  |  |  | 2023-04-01 |  | SMS |  |  | 1 - Code + Machinery + Component
Cap Quebec | Navigation Equipment | X-Band Radar#1 | X-Band Radar - General#1 | 9090 | Radar Antenna Motor - Periodic Renewal | Job Description:Carry out periodic renewal of the Radar Antenna Drive Motor at the maker's recommended interval to ensure reliable antenna rotation and radar performance.Procedure:1. Preparation- Inform Bridge and obtain permission to isolate the radar.- Verify availability of the correct replacement motor and associated spare parts.- Review maker's maintenance instructions and wiring diagrams.- Record existing operational parameters and motor details.2. Isolation- Switch off radar equipment and isolate electrical power supply.- Apply Lockout/Tagout (LOTO) procedures.- Verify equipment is de-energized before commencing work.3. Removal of Existing Motor- Remove motor covers and access panels.- Disconnect electrical cables and label all connections.- Inspect wiring, terminals, and connectors.- Remove coupling, drive gear, or transmission arrangement as applicable.- Remove existing antenna motor.4. Inspection- Inspect motor mounting arrangement and foundation.- Check drive gears, couplings, bearings, belts, and transmission components for wear or damage.- Inspect electrical cables and terminal connections.- Clean surrounding area and remove accumulated dirt or corrosion.5. Installation of New Motor- Install replacement motor in accordance with maker's instructions.- Reconnect coupling, gears, or transmission components.- Align motor and drive arrangement correctly.- Tighten mounting and coupling bolts to specified torque.- Reconnect electrical wiring as per labels and drawings.6. Operational Testing- Restore power supply.- Verify correct direction of rotation.- Check smooth antenna rotation throughout operating range.- Monitor motor current, vibration, temperature, and noise levels.- Verify satisfactory radar scanner rotation speed.- Confirm normal radar operation and picture presentation.7. Final Verification- Secure all covers and guards.- Verify no alarms or faults are present.- Return radar system to normal service.Tools & Materials Required:- Replacement radar antenna motor- Hand tools and spanners- Torque wrench- Multimeter- Electrical test equipment- Cleaning materials- PPE- Camera for documentationReporting:- Record renewal details in PMS.- Record motor make, model, and serial number.- Record operational test results.- Always mention corrective actions taken.- Update spares consumed with relevant photos.- Attach service reports and test records where applicable.References:- Radar Maker's Maintenance Manual- Electrical Maintenance Procedures | 60 Months | 2nd Engineer | Chief Engineer | FURUNO | FAR-3220-BB |  | 2028-04-01 | 2028-04-01 |  |  | Pending | Periodic Renewal |  |  |  | 2023-04-01 |  | Instruction Manual |  | 1434908_Furuno technical notice.docx,X-Band Radar - General_FURUNO_FAR-3220-BB_Motor_Periodic Renewal.pdf | 1 - Code + Machinery + Component
Cap Quebec | Lubricating Oil Storage and Transfer System | LO Storage and Transfer - Tanks#1 | MGO Cylinder LO Storage TankP1 | 128 | Tank - Inspection/Cleaning | Job DescriptionCarry out a comprehensive internal inspection and cleaning of the tank, as applicable, in accordance with TMM 8.1 and TEC Form 32A–32S to assess structural integrity, coating condition, corrosion, sediment accumulation, tank fittings and Permanent Means of Access (PMA).Procedure1. Structural Inspection- Inspect bottom plating, shell plating, bulkheads, deckhead, longitudinals, stringers, stiffeners, web frames, girders, brackets and welds for corrosion, pitting, cracks, deformation, buckling and structural wastage.2. Coating Inspection- Inspect coating throughout the tank, particularly at bottom plating, bilges, web frames, weld seams, drain areas and structural connections.- Record coating breakdown, blistering, peeling, rust scale and corrosion under coating.3. Tank Fittings Inspection- Inspect bellmouths, sounding pipes, air pipes, suction arrangements, heating coils (where fitted), doubler plates and surrounding plating for corrosion, deformation, cracks, erosion, blockage, thinning, coating damage and secure fastening.- Capture photographs of critical fittings and surrounding structure.4. Cleaning- Inspect bilge wells and drainage arrangements for sediment or obstruction.- Remove accumulated deposits, clean the tank and flush with fresh water where necessary.5. Alarm, Manhole & Anodes (Where Fitted)- Test the level alarm by manually operating the float switch or level sensor and restore to normal condition.- Inspect manhole covers, seating surfaces, gaskets, studs, nuts and bolt holes for corrosion, wear, deformation or leakage; renew gaskets where required.- Inspect sacrificial anodes for consumption, damage, secure attachment and remaining service life; renew during dry dock where required.6. Permanent Means of Access (PMA) (Where Applicable)- Inspect vertical, inclined and spiral ladders, handrails, upper/rest platforms, guard rails, toe plates and access openings.- Verify structural integrity, coating condition, secure fastening and freedom from corrosion, cracks, deformation, excessive wear and loose fittings.- Ensure access arrangements remain safe, unobstructed and suitable for inspection and survey.7. Thickness Measurement (Dry Dock – Where Required)- Carry out Ultrasonic Thickness (UT) Gauging as required by Class or TMM and record measurement locations and results.Tools & Materials Required- PPE and enclosed space entry equipment- Portable gas detector (O₂, CO, H₂S, LEL)- Intrinsically safe lighting and communication equipment- Inspection tools (hammer, scraper, wire brush, inspection mirror and measuring tape)- Fresh water hose and cleaning equipment- Ultrasonic Thickness Gauge (where applicable)- Camera/tablet for documentation- Replacement manhole gasket and fasteners (if required)Reporting- Complete the applicable inspection report/TEC Form and record findings in PMS.- Record structural condition, coating condition, PMA inspection, cleaning completed, tank fittings, alarm test and UT Gauging results (where applicable).- Attach Enclosed Space Entry Permit and photographs of structural members, coating, bellmouths, PMA, manholes, anodes and any defects observed.- Record corrective actions taken and spares consumed.- Ensure PMA inspection records and supporting documentation are maintained and readily available for Flag State, Class and statutory surveys.- Notify the Superintendent if significant corrosion, structural defects, coating failure, PMA deficiencies or other abnormal findings are identified.References- TMM 8.1 – Hull Structure Inspections, ABS,LR, IACS Inspection Guides( Attached)- TEC Form 32A–32S (where applicable)- DKM 037 & DKM 029 – Enclosed Space Entry Procedures- IMO Resolution A.1050(27) – Enclosed Space Entry- ABS Regulatory News No. 06/2026 – Permanent Means of Access (PMA)- SOLAS II-1 Regulation 3-6 – Permanent Means of Access | 60 Months | 2nd Engineer | Chief Engineer | SHIPYARD | NOT APPLICABLE |  | 2028-04-01 | 2028-04-01 |  |  | Pending | Inspection/Cleaning |  |  |  | 2023-04-01 |  | SMS |  | 445106_ABS Coating_Maintenance_GN.pdf,445128_ABS Inspection Grading Criteria (HIMP).pdf,445130_LR Hull Inspection Guide.pdf,445132_rec_087_IACS.pdf | 1 - Code + Machinery + Component
Cap Quebec | Deck Lifting Appliances | Provision CranePort1 | Provision Crane - General#1 | 5861 | Flexible HP Hydraulic Hoses - Renewal | Job Description Replace all external and exposed flexible high-pressurehoses at 5-year intervals, or earlier if deterioration is observed. Inspect all hose identification tags or markings for renewal tracking. During replacement, ensure matching specifications (pressure rating, size, end fitting type) with the original hose. Check all couplings and end fittings for tightness and cleanliness before reassembly. Take necessary precautions during removal and installation to prevent hydraulic oil escape. Avoid twisting or over-bending hoses during installation. After renewal, pressurize the system gradually and check for leakages or abnormal vibrations. Dispose of used hoses and contaminated oil as per waste management guidelines. Tools & Materials Required Maker-approved hoses and fittings Drip trays Torque wrench and hand tools Absorbent pads and cleaning materials PPE Reporting Record renewal details in PMS Maintain a list of all hydraulic hoses, including their locations, date of renewal, and next due date. Mention any corrective actions taken, spares consumed, and attach photos of replaced hoses. Notify office if recurring hose wear or leakage patterns are observed. Reference SMS TMM Annex 1H | 60 Months | 2nd Engineer | Chief Engineer | ORIENTAL | HPC 070-0217 |  | 2028-04-01 | 2028-04-01 |  |  | Pending | Renewal |  |  |  | 2023-04-01 |  | SMS |  |  | 1 - Code + Machinery + Component
Cap Quebec | Navigation Equipment | Bridge Manoeuvring System#1 | Bridge Manoeuvring System - General#1 | 1995 | Bridge Manoeuvring System - Major Maintenance | Follow maker's recommended maintenance procedures and Safety precautionsJob Description-Carry out shutdown and isolation of the system from all power sources before any maintenance work can be performed.-Disassemble the system to allow access to all of the components.-Inspect the components for signs of wear, damage, or corrosion.-Repair or replace any components that are found to be defective.-Reassemble the system.Reporting: - Attach Shore Service Engineer's Report - Update spares consumed if any with relevant photos | 60 Months | 2nd Engineer | Chief Engineer | KONGSBERG MARITIME | AUTOCHIEF600 |  | 2028-04-01 | 2028-04-01 |  |  | Pending | Major Maintenance |  |  |  | 2023-04-01 |  | Generic |  |  | 1 - Code + Machinery + Component
Cap Quebec | Steam Power | Auxiliary Boiler Chemical Dosing Unit#2 | Pump - Auxiliary Boiler Chemical Dosing Unit#1 > Motor - Auxiliary Boiler Chemical Dosing Unit Pump#1 | 603 | Motor - Major Maintenance | Safety Precautions: Ensure energy isolation is carried out using the Lockout/Tagout (LOTO) system. Electrical Work Permit (PTW-06) to be filled and approved if there is a risk of electric shock or accidental equipment start-up. Use the appropriate Risk Assessment (RA) relevant to the job before commencing any work. Use appropriate PPE: insulated gloves, safety goggles, arc-rated clothing, safety shoes. Before Dismantling: Mark cable connections in the terminal box for proper reconnection. Check and record motor foundation alignment. Job Description: Record running parameters before dismantling: Current Vibration Temperature at DE (driving end) & NDE (non-driving end) bearings Disconnect electrical cables and check insulation resistance. Clean stator winding and rotor thoroughly. Apply varnish to stator winding and perform controlled heating for drying. Inspect bearing housings for wear and damage. Replace bearings on both DE and NDE. After assembly, check insulation resistance again. After Assembling: Perform trial run with driven equipment connected. Check and record: Vibration Temperature Verify alignment, and tighten coupling bolts. Test the motor under load and compare running parameters with values recorded before overhaul. Record overhaul date, condition of components, and test results. Compare with shop trial data and upload records to PMS. Tools Required: Socket and ring spanners Torque wrench Bearing puller or hydraulic press Multimeter (for voltage, current, and continuity checks) Insulation resistance tester (Megger) Dial indicator Soft mallet Cleaning brushes and cloths Varnish and heating arrangement (hot air blower) Micrometer or Vernier caliper Lifting tackle (chain block/hoist if motor is large) Screwdrivers and Allen keys Coupling alignment gauge or feeler gauges PPE: Insulated gloves, face shield, safety goggles, arc flash gear Reporting: Record and report: Spares consumed Test values Attach relevant photos in the job update Reference: SMS Annex 1G Maker's Maintenance Manual | 60 Months | Electrical Officer,Electrician,Electro Technical Officer,Junior Electrical Officer,Trainee Electrical Officer | Chief Engineer | HYUNDAI SAMHO HEAVY INDUSTRIES | S909 |  | 2028-04-01 | 2028-04-01 |  |  | Pending | Major Maintenance |  |  |  | 2023-04-01 |  | Generic |  |  | 1 - Code + Machinery + Component
Cap Quebec | Cargo Pumping System | COPT#2 | LO Priming Pump - COPT#1 > Motor - LO Priming Pump#1 | 603 | Motor - Major Maintenance | Safety Precautions: Ensure energy isolation is carried out using the Lockout/Tagout (LOTO) system. Electrical Work Permit (PTW-06) to be filled and approved if there is a risk of electric shock or accidental equipment start-up. Use the appropriate Risk Assessment (RA) relevant to the job before commencing any work. Use appropriate PPE: insulated gloves, safety goggles, arc-rated clothing, safety shoes. Before Dismantling: Mark cable connections in the terminal box for proper reconnection. Check and record motor foundation alignment. Job Description: Record running parameters before dismantling: Current Vibration Temperature at DE (driving end) & NDE (non-driving end) bearings Disconnect electrical cables and check insulation resistance. Clean stator winding and rotor thoroughly. Apply varnish to stator winding and perform controlled heating for drying. Inspect bearing housings for wear and damage. Replace bearings on both DE and NDE. After assembly, check insulation resistance again. After Assembling: Perform trial run with driven equipment connected. Check and record: Vibration Temperature Verify alignment, and tighten coupling bolts. Test the motor under load and compare running parameters with values recorded before overhaul. Record overhaul date, condition of components, and test results. Compare with shop trial data and upload records to PMS. Tools Required: Socket and ring spanners Torque wrench Bearing puller or hydraulic press Multimeter (for voltage, current, and continuity checks) Insulation resistance tester (Megger) Dial indicator Soft mallet Cleaning brushes and cloths Varnish and heating arrangement (hot air blower) Micrometer or Vernier caliper Lifting tackle (chain block/hoist if motor is large) Screwdrivers and Allen keys Coupling alignment gauge or feeler gauges PPE: Insulated gloves, face shield, safety goggles, arc flash gear Reporting: Record and report: Spares consumed Test values Attach relevant photos in the job update Reference: SMS Annex 1G Maker's Maintenance Manual | 60 Months | Electrical Officer,Electrician,Electro Technical Officer,Junior Electrical Officer,Trainee Electrical Officer | Chief Engineer | HYUNDAI SAMHO HEAVY INDUSTRIES | S909 |  | 2028-04-01 | 2028-04-01 |  |  | Pending | Major Maintenance |  |  |  | 2023-04-01 |  | Generic |  |  | 1 - Code + Machinery + Component
Cap Quebec | Deck Lifting Appliances | Steering Gear Room Davit#1 | Steering Gear Room Davit - General#1 | 2481 | Jib Davit Wire - Renewal | Job Description - Renew Jib Davit wire rope as per maker’s specification to ensure safe lifting operation and compliance with maintenance requirements. Procedure 1. Preparation - Verify replacement wire rope specification as per maker’s requirements, including: • Length • Diameter • Construction • Minimum breaking force • Direction of lay • Correct rope terminations for drum, hook block, and anchor points 2. Removal - Secure jib davit and release wire tension safely. - Remove existing wire rope carefully. - Inspect: • Drum grooves • Sheaves • Wire guides • Hook block • End terminations - Rectify abnormalities before installation. 3. Installation - Install new wire rope strictly as per maker’s instructions. - Ensure correct reeving arrangement. - Ensure proper wire terminations and securing. - Confirm correct winding direction and even spooling on drum. - Lubricate if required as per maker’s recommendations. 4. Functional Test - Operate jib davit through full working range. - Verify: • Smooth movement • Correct reeving • Proper spooling • No abnormal noise or wire jumping • Proper seating on sheaves and drum 5. Storage / Handling Precautions (if wire stored onboard) - Do not drop reels or coils. - Do not strike reels with hooks or lift truck forks. - Store in cool, dry area on wooden pallets / gratings. - Keep away from chemicals, steam, and corrosive agents. - If stored on open deck, protect with canvas cover. - Periodically inspect stored rope for deterioration or corrosion. Reporting - Maintain record of wire rope renewal. - Record renewal details in PMS. - Update wire certificate details where applicable. - Clearly mention corrective actions taken. - Attach relevant photos and rope certification. Reference - Maker’s Maintenance Procedures - Company Lifting Equipment Procedures | 60 Months | Chief Officer | Master | SHIN MYUNG TECH | SMSGRD-A0.9T |  | 2028-04-01 | 2028-04-01 |  |  | Pending | Renewal |  |  |  | 2023-04-01 |  | Instruction Manual |  |  | 1 - Code + Machinery + Component
Cap Quebec | Electrical Power | Auxiliary Engine#1 | Auxiliary Engine - General#1 | 2263 | AE - Survey | Ensure to comply safety procedures as per the company policy. Job Description - Survey is to be carried out in accordance with classification society CMS scheme. - Previous examination records should be submitted to surveyor. Below applicable only for MPMS notation vessels - Follow maker’s recommendations for maintenance and intervals - Class List to be referenced for crediting applicable items based on examinations by chief Engineer | 60 Months | Chief Engineer | Chief Engineer | YANMAR | 6EY22ALWS |  | 2028-04-01 | 2028-04-01 |  |  | Pending | Survey |  |  |  | 2023-04-01 |  | CMS File |  |  | 1 - Code + Machinery + Component
Cap Quebec | FFE Fixed | Fire Main#1 | Fire Main - General#1 | 5189 | Fire Main - Survey | Ensure to comply safety procedures as per the company policy.Job Description - Survey is to be carried out in accordance with classification society CMS scheme. - Previous examination records should be submitted to surveyor.Below applicable only for MPMS notation vessels - Follow maker’s recommendations for maintenance and intervals - Class List to be referenced for crediting applicable items based on examinations by chief Engineer | 60 Months | Chief Officer | Master | SHIPYARD | NOT APPLICABLE |  | 2028-04-01 | 2028-04-01 |  |  | Pending | Survey |  |  |  | 2023-04-01 |  | CMS File |  |  | 1 - Code + Machinery + Component
Cap Quebec | Compressed Air System | SCR Air Reservoir#1 | SCR Air Reservoir - General#1 | 2097 | Air Reservoir Pressure Gauges - Calibration | Follow maker's recommended maintenance procedures and Safety precautions Job Description Calibrate Pressure Gauge (Main, Aux, Emergency, Control) Reporting: - Always mention Corrective actions taken - Update spares consumed if any with relevant photos Refer to SMS ANNEX 1F. | 60 Months | 2nd Engineer | Chief Engineer | DONGHWA | S909 |  | 2028-04-01 | 2028-04-01 |  |  | Pending | Calibration |  |  |  | 2023-04-01 |  | SMS |  |  | 1 - Code + Machinery + Component
Cap Quebec | Deck | Superstructure#1 | Superstructure - General#1 | 4499 | Deck Windows and Scuttles - Survey | "Ensure to comply safety procedures as per the company policy. Job Description - Survey is to be carried out in accordance with classification society CMS scheme. - Previous examination records should be submitted to surveyor. Below applicable only for MPMS notation vessels - Follow maker’s recommendations for maintenance and intervals - Class List to be referenced for crediting applicable items based on examinations by chief Engineer" | 60 Months | Chief Officer | Master | SHIPYARD | NOT APPLICABLE |  | 2028-04-01 | 2028-04-01 |  |  | Pending | Survey |  |  |  | 2023-04-01 |  | CMS File |  |  | 1 - Code + Machinery + Component
Cap Quebec | Waste Handling | EVAC#1 | EVAC - General#1 | 10069 | EVAC - Major Special Maintenance | "Major Special Maintenance of EVAC:Safety Procedure-------------------------Ensure To Comply Safety Procedure As Per The Company Policy.Procedure---------------Every 5 year:- Change Mini-check valve 5959902 in every toilet.- Open and clean Water valve filter 5774150.- Clean Control mechanism air filter 5778600.- Check Flushing ring 6541025 or 6540968 and flushing operation.Section: Scheduled maintenance programProcedure reference : NH Pathfinder EVAC 900 model toilets.pdfPage no : 14" | 60 Months | 2nd Engineer | Chief Engineer | EVAC | EVAC 910 |  | 2028-04-01 | 2028-04-01 |  |  | Pending | Maintenance |  |  |  | 2023-04-01 |  | Instruction Manual |  | EVAC - General_EVAC_NB438_Major Special Maintenance.pdf | 1 - Code + Machinery + Component
Cap Quebec | Mooring, Anchoring and Towing | Mooring Wires#1 | Mooring Wires - General#1 | 9057 | Mooring Wire Eye - Renewal | Follow maker's recommended maintenance procedures and Safety Precautions Job Description: -Always consult the manufacturer's recommendations for your specific mooring wire type and size. -Use proper materials and follow proper techniques when performing . -Regularly inspect all mooring wires and their eyes for signs of wear, damage, or corrosion. Reporting: - Always mention Corrective actions taken - Update spares consumed if any with relevant photos Reference : SMS NMM 14.4,TMM Annex 1H | 60 Months | Chief Officer | Master | HYUNDAI SAMHO HEAVY INDUSTRIES | S909 |  | 2028-04-01 | 2028-04-01 |  |  | Pending | Renewal |  |  |  | 2023-04-01 |  | SMS |  |  | 1 - Code + Machinery + Component
Cap Quebec | Bilge and Sludge System | Bilge Eductor#1 | Bilge Eductor - General#1 | 2051 | Bilge Ejector - Major overhaul | Follow maker's recommended maintenance procedures and Safety precautions Job Description - Remove the bilge ejector. - Disassemble the bilge ejector. - Inspect all of the components for wear and tear. - Replace any worn or damaged components. - Clean all of the components. - Assemble the bilge ejector. - Reinstall the bilge ejector Reporting: - Always mention Corrective actions taken - Update spares consumed if any with relevant photos | 60 Months | 2nd Engineer | Chief Engineer | HYUNDAI SAMHO HEAVY INDUSTRIES | S909 |  | 2028-04-01 | 2028-04-01 |  |  | Pending | Major Overhaul |  |  |  | 2023-04-01 |  | Generic |  |  | 1 - Code + Machinery + Component
Cap Quebec | Electrical Power | Emergency Generator#1 | Self Motor - Emergency Generator#1 | 603 | Motor - Major Maintenance | Safety Precautions: Ensure energy isolation is carried out using the Lockout/Tagout (LOTO) system. Electrical Work Permit (PTW-06) to be filled and approved if there is a risk of electric shock or accidental equipment start-up. Use the appropriate Risk Assessment (RA) relevant to the job before commencing any work. Use appropriate PPE: insulated gloves, safety goggles, arc-rated clothing, safety shoes. Before Dismantling: Mark cable connections in the terminal box for proper reconnection. Check and record motor foundation alignment. Job Description: Record running parameters before dismantling: Current Vibration Temperature at DE (driving end) & NDE (non-driving end) bearings Disconnect electrical cables and check insulation resistance. Clean stator winding and rotor thoroughly. Apply varnish to stator winding and perform controlled heating for drying. Inspect bearing housings for wear and damage. Replace bearings on both DE and NDE. After assembly, check insulation resistance again. After Assembling: Perform trial run with driven equipment connected. Check and record: Vibration Temperature Verify alignment, and tighten coupling bolts. Test the motor under load and compare running parameters with values recorded before overhaul. Record overhaul date, condition of components, and test results. Compare with shop trial data and upload records to PMS. Tools Required: Socket and ring spanners Torque wrench Bearing puller or hydraulic press Multimeter (for voltage, current, and continuity checks) Insulation resistance tester (Megger) Dial indicator Soft mallet Cleaning brushes and cloths Varnish and heating arrangement (hot air blower) Micrometer or Vernier caliper Lifting tackle (chain block/hoist if motor is large) Screwdrivers and Allen keys Coupling alignment gauge or feeler gauges PPE: Insulated gloves, face shield, safety goggles, arc flash gear Reporting: Record and report: Spares consumed Test values Attach relevant photos in the job update Reference: SMS Annex 1G Maker's Maintenance Manual | 60 Months | Electrical Officer,Electrician,Electro Technical Officer,Junior Electrical Officer,Trainee Electrical Officer | Chief Engineer | HYUNDAI SAMHO HEAVY INDUSTRIES | S909 |  | 2028-04-01 | 2028-04-01 |  |  | Pending | Major Maintenance |  |  |  | 2023-04-01 |  | Generic |  |  | 1 - Code + Machinery + Component
Cap Quebec | Steam and Condensate System | Steam and Condensate - Pipes, Valves and Fittings#1 | Pipes, Valves and Fittings - General#1 | 1688 | Condensate Piping, Pipes and Fittings Piping, Pipe Line, Valves, Flanges, Clamps - Inspection | Follow maker's recommended maintenance procedures and Safety precautions Job Description - Perform visual inspection and evaluation of piping system external condition, including valves, line filters / strainers, compensators, pipe supports / brackets / U-bolts, insulations, etc. - Check valve functions in the piping system by close / open test operation : - Confirm for ease of operation, sealed valves must be re-sealed after the test as applicable. - Lubricate valve stems as necessary with approved type of grease - Check valve gland packing for leakage, change packing materials as necessary. - Check insulating materials for damage, clean or replace as necessary. - Check valve name plate and colour coding according to piping diagram. - Check / Clean pipe line filter / strainer elements, as fitted, test for leakage. - Check pipe laggings and pipe insulation conditions both for high and low temperature applications. - Check pipe system for corrosion and cracks on pipe support, clamps, brackets and stiffeners, repair or replace affected sections as necessary. - Ensure proper pipe system color band and flow directions are in place. - Confirm pipe compensators / expansion joints are clean, intact, and in good working conditions. - Check pipe relief / safety valves, non-return valves, pressure and flow control valves are operating normally. Confirm no un-authorized modifications have been made on piping system, approved modifications must be updated on the piping diagrams as required. Conduct non-destructive test and pressure test on piping system as necessary for confirmation of other deficiencies due to operational wears and atmospheric effects on exposed weather deck installations. Class Survey Survey is to be carried out in accordance with classification society CMS scheme Previous examination records should be submitted to surveyor | 60 Months | 2nd Engineer | Chief Engineer | HYUNDAI SAMHO HEAVY INDUSTRIES | S909 |  | 2028-04-01 | 2028-04-01 |  |  | Pending | Inspection |  |  |  | 2023-04-01 |  | Generic |  |  | 1 - Code + Machinery + Component
Cap Quebec | Fuel Oil Service System | ME FO Supply Pump#1 | Motor - ME FO Supply Pump#1 | 603 | Motor - Major Maintenance | Safety Precautions: - Ensure energy isolation is carried out using lockout/ tagout (LOTO) system - Electrical Work Permit (PTW-06) to be filled and approved where Hazard of Electrical Shock or Accidental start of equipment is predicted Before Dismantling: - Cable connections in the terminal box is to be marked. - Foundation alignment is to be checked and recorded. Job Description: - Before overhauling: Running parameters Current, vibration & temperature at driving end bearing and non-driving end bearing of electrical motor are to be checked and recorded. - After disconnecting electrical cables insulation resistance of the motor is to be checked - Stator winding and rotor is to be cleaned. Stator winding is to be applied with varnish and kept under heating for drying. - Bearing housings are to be examined for possible wear down. - Replace bearings on both ends - Insulation resistance is to be checked after assembly. After Assembling: - Motor is to be tried out connecting to driven equipment (Measure vibration and Temperature) - Alignment is to be checked and coupling bolts are to be tightened. - Motor is to be tested under load and compare running parameters against the parameters recorded before overhauling. Reporting: - Mention the spares consumed during Overhaul and attach relevant Photos References: SMS Annex 1G / Maker's Maintenance Manual | 60 Months | Electrical Officer,Electrician,Electro Technical Officer,Junior Electrical Officer,Trainee Electrical Officer | Chief Engineer | HOYER | HMA2 90L-2 |  | 2028-04-01 | 2028-04-01 |  |  | Pending | Major Maintenance |  |  |  | 2023-04-01 |  | Generic |  |  | 1 - Code + Machinery + Component
Cap Quebec | Compressed Air System | Main Air Reservoir#1 | Main Air Reservoir - General#1 | 2096 | Air Reservoir Relief Valve, Valves and Mounting - Internal Inspection/Overhaul | Refer to SMS ANNEX 1F.Inspect Internals (Main, Aux, Emergency, Control). Overhaul Mountings (Main, Aux, Emergency, Control) | 60 Months | 2nd Engineer | Chief Engineer | DONGHWA | S909 |  | 2028-04-01 | 2028-04-01 |  |  | Pending | Internal Inspection/Overhaul |  |  |  | 2023-04-01 |  | SMS |  |  | 1 - Code + Machinery + Component
Cap Quebec | LSA Fixed | LiferaftPort1 | Liferaft - General#1 | 9591 | Liferaft Lashing Strap/Wire - Renewal | Follow maker's recommended maintenance procedures and Safety precautions Check /Renew the Strap/ Wire(As Applicable) Reporting: - Always mention Corrective actions taken - Update spares consumed if any with relevant photos Reference : TMM Annex 1A | 60 Months | Chief Officer | Master | VIKING LIFE SAVING EQUIPMENT | 20DK+ |  | 2028-04-01 | 2028-04-01 |  |  | Pending | Renewal |  |  |  | 2023-04-01 |  | SMS |  |  | 1 - Code + Machinery + Component
Cap Quebec | Deck Lifting Appliances | Provision CranePort1 | Hydraulic Pump - Provision Crane#1 > Motor - Hydraulic Pump#1 | 603 | Motor - Major Maintenance | Safety Precautions: - Ensure energy isolation is carried out using lockout/ tagout (LOTO) system - Electrical Work Permit (PTW-06) to be filled and approved where Hazard of Electrical Shock or Accidental start of equipment is predicted Before Dismantling: - Cable connections in the terminal box is to be marked. - Foundation alignment is to be checked and recorded. Job Description: - Before overhauling: Running parameters Current, vibration & temperature at driving end bearing and non-driving end bearing of electrical motor are to be checked and recorded. - After disconnecting electrical cables insulation resistance of the motor is to be checked - Stator winding and rotor is to be cleaned. Stator winding is to be applied with varnish and kept under heating for drying. - Bearing housings are to be examined for possible wear down. - Replace bearings on both ends - Insulation resistance is to be checked after assembly. After Assembling: - Motor is to be tried out connecting to driven equipment (Measure vibration and Temperature) - Alignment is to be checked and coupling bolts are to be tightened. - Motor is to be tested under load and compare running parameters against the parameters recorded before overhauling. Reporting: - Mention the spares consumed during Overhaul and attach relevant Photos References: SMS Annex 1G / Maker's Maintenance Manual ---------- next entry ---------- Safety Precautions: Ensure energy isolation is carried out using the Lockout/Tagout (LOTO) system. Electrical Work Permit (PTW-06) to be filled and approved if there is a risk of electric shock or accidental equipment start-up. Use the appropriate Risk Assessment (RA) relevant to the job before commencing any work. Use appropriate PPE: insulated gloves, safety goggles, arc-rated clothing, safety shoes. Before Dismantling: Mark cable connections in the terminal box for proper reconnection. Check and record motor foundation alignment. Job Description: Record running parameters before dismantling: Current Vibration Temperature at DE (driving end) & NDE (non-driving end) bearings Disconnect electrical cables and check insulation resistance. Clean stator winding and rotor thoroughly. Apply varnish to stator winding and perform controlled heating for drying. Inspect bearing housings for wear and damage. Replace bearings on both DE and NDE. After assembly, check insulation resistance again. After Assembling: Perform trial run with driven equipment connected. Check and record: Vibration Temperature Verify alignment, and tighten coupling bolts. Test the motor under load and compare running parameters with values recorded before overhaul. Record overhaul date, condition of components, and test results. Compare with shop trial data and upload records to PMS. Tools Required: Socket and ring spanners Torque wrench Bearing puller or hydraulic press Multimeter (for voltage, current, and continuity checks) Insulation resistance tester (Megger) Dial indicator Soft mallet Cleaning brushes and cloths Varnish and heating arrangement (hot air blower) Micrometer or Vernier caliper Lifting tackle (chain block/hoist if motor is large) Screwdrivers and Allen keys Coupling alignment gauge or feeler gauges PPE: Insulated gloves, face shield, safety goggles, arc flash gear Reporting: Record and report: Spares consumed Test values Attach relevant photos in the job update Reference: SMS Annex 1G Maker's Maintenance Manual | 60 Months | Electrical Officer,Electrician,Electro Technical Officer,Junior Electrical Officer,Trainee Electrical Officer | Chief Engineer | ORIENTAL ¦ HYUNDAI SAMHO HEAVY INDUSTRIES | S787 ¦ S909 |  | 2028-04-01 | 2028-04-01 |  |  | Pending | Major Maintenance |  |  |  | 2023-04-01 |  | Generic |  |  | 3 - Code + Machinery (ambiguous - review) | 2 Job List entries for this code/machinery with different values: Motor - Hydraulic Pump
Cap Quebec | Heating Ventilation and Air Conditioning | Workshop Packaged AC#1 | Condenser - Workshop Packaged AC#1 | 212 | Shell and Tube Heater - Major Overhaul | Follow maker's maintenance procedures and relevant job cards for Inspection and Overhauls Adhere to maker's recommended safety precautions for carrying out the Job Job Description: - Clean Oil side for Oil Heaters - Pressure Test Relief valve - Pressure test Steam side - Replace Gaskets - Check Pressure Gauges and thermometers for Proper Functioning. - Check the Tubes for Leakages Reporting: - Update spares consumed and attach relevant photos Reference: SMS ANNEX 1F | 60 Months | 3rd Engineer,4th Engineer | Chief Engineer | HI - AIR KOREA | HIC-5W |  | 2028-04-01 | 2028-04-01 |  |  | Pending | Major Overhaul |  |  |  | 2023-04-01 |  | SMS |  |  | 1 - Code + Machinery + Component
Cap Quebec | Deck Lifting Appliances | Cargo Hose Handling CraneStarboard | Cargo Hose Handling Crane - General#1 | 2477 | Cargo Hose Handling Crane Hydraulic Hose - Renewal | Vessel's hydraulic deck cranes' rubber hoses replacement to be performed every 60 months and during dry dock. 1. Power supply to the crane to be switched off. Relieve the pressure before proceeding. 2. All hoses connections and rubber hoses to be well identified and marked. 3. Loosen hose connections. 4. Pull the hoses off when both ends are unfastened. Be aware of hydraulic oil leakage and take necessary precautions. 5. Clean the area of any leaks. 6. Check condition of rubber hose connections and replace if necessary. 7. Replace rubber hoses. 8. When finished test the crane and check for leaks. Note: Before commencing, make sure that necessary spares are available on board. Details to be discussed with responsible Technical Superintendent well in advance. If the work is to be performed by the crew, detailed RA has to be prepared. | 60 Months | 2nd Engineer | Chief Engineer | ORIENTAL | HHC640-2021 |  | 2028-04-01 | 2028-04-01 |  |  | Pending | Renewal |  |  |  | 2023-04-01 |  | Instruction Manual |  |  | 1 - Code + Machinery + Component
Cap Quebec | Heating Ventilation and Air Conditioning | Air Handling Unit#2 | Heating Unit - Air Handling Unit#1 | 212 | Shell and Tube Heater - Major Overhaul | Follow maker's maintenance procedures and relevant job cards for Inspection and Overhauls Adhere to maker's recommended safety precautions for carrying out the Job Job Description: - Clean Oil side for Oil Heaters - Pressure Test Relief valve - Pressure test Steam side - Replace Gaskets - Check Pressure Gauges and thermometers for Proper Functioning. - Check the Tubes for Leakages Reporting: - Update spares consumed and attach relevant photos Reference: SMS ANNEX 1F | 60 Months | 3rd Engineer,4th Engineer | Chief Engineer | HI AIR KOREA | HKA-13/12 |  | 2028-04-01 | 2028-04-01 |  |  | Pending | Major Overhaul |  |  |  | 2023-04-01 |  | SMS |  |  | 1 - Code + Machinery + Component
Cap Quebec | Fresh Water System | Fresh Water Generator#1 | Ejector Pump - FWG#1 > Motor - Ejector Pump#1 | 603 | Motor - Major Maintenance | Safety Precautions: Ensure energy isolation is carried out using the Lockout/Tagout (LOTO) system. Electrical Work Permit (PTW-06) to be filled and approved if there is a risk of electric shock or accidental equipment start-up. Use the appropriate Risk Assessment (RA) relevant to the job before commencing any work. Use appropriate PPE: insulated gloves, safety goggles, arc-rated clothing, safety shoes. Before Dismantling: Mark cable connections in the terminal box for proper reconnection. Check and record motor foundation alignment. Job Description: Record running parameters before dismantling: Current Vibration Temperature at DE (driving end) & NDE (non-driving end) bearings Disconnect electrical cables and check insulation resistance. Clean stator winding and rotor thoroughly. Apply varnish to stator winding and perform controlled heating for drying. Inspect bearing housings for wear and damage. Replace bearings on both DE and NDE. After assembly, check insulation resistance again. After Assembling: Perform trial run with driven equipment connected. Check and record: Vibration Temperature Verify alignment, and tighten coupling bolts. Test the motor under load and compare running parameters with values recorded before overhaul. Record overhaul date, condition of components, and test results. Compare with shop trial data and upload records to PMS. Tools Required: Socket and ring spanners Torque wrench Bearing puller or hydraulic press Multimeter (for voltage, current, and continuity checks) Insulation resistance tester (Megger) Dial indicator Soft mallet Cleaning brushes and cloths Varnish and heating arrangement (hot air blower) Micrometer or Vernier caliper Lifting tackle (chain block/hoist if motor is large) Screwdrivers and Allen keys Coupling alignment gauge or feeler gauges PPE: Insulated gloves, face shield, safety goggles, arc flash gear Reporting: Record and report: Spares consumed Test values Attach relevant photos in the job update Reference: SMS Annex 1G Maker's Maintenance Manual | 60 Months | Electrical Officer,Electrician,Electro Technical Officer,Junior Electrical Officer,Trainee Electrical Officer | Chief Engineer | HOYER | Y2E2 200L-4 |  | 2028-04-01 | 2028-04-01 |  |  | Pending | Major Maintenance |  |  |  | 2023-04-01 |  | Generic |  |  | 1 - Code + Machinery + Component
Cap Quebec | NOx and SOx System | ME LP SCR System#1 | MDO Pump - ME LP SCR System#1 | 426 | Pump - Major Maintenance | Pump - Overhaul (Centrifugal / Piston / Screw / Gear Type) Safety Precautions: 1. Ensure energy isolation is carried out using the Lockout/Tagout (LOTO) system. 2. Switch off both the main power supply for the motor and the power supply for space heaters. 3. Follow the maker's recommended maintenance procedures throughout the overhaul. 4. Use appropriate PPE: gloves, goggles, face shield, safety shoes, and protective clothing. 5. Confirm the area is well-ventilated and free of ignition sources when handling oils or chemicals. 6. Use the appropriate Risk Assessment (RA) relevant to the job before commencing any work. Job Description / Procedure: 1. Check the performance of the pump. If required, proceed with complete overhaul. 2. Before overhaul: -Close suction and discharge valves. -Chain and lock the hand wheels. 3. Dismantle the pump and inspect: -Bearings -Pump casing and wear ring -Shaft, shaft sleeves, and keyways 4. Inspect the main pumping elements (e.g., impeller, screw, gear, vanes, pistons). 5. Examine and renew if necessary: -Mechanical seals -O-rings and oil seals 6. Check and verify coupling alignment and coupling elements. 7. Renew parts based on maker's recommendations and actual condition. 8. After assembly: -Run the pump and monitor vibrations, noise, temperature, and any leakage. -Record overhaul date, condition of components, and test results. -Compare the results with the shop trial data and maintain a record. -Upload parameters and maintenance record to the PMS system. Tools & Materials Required: -Ring and socket spanners -Torque wrench -Soft mallet / hammer -Mechanical seal extractor or puller -Bearing puller -Feeler gauge -Dial gauge (for alignment check) -Vernier caliper or micrometer -Cleaning brushes and scrapers -Solvent or degreaser -Lifting gear / chain block (if needed) -Workbench with vice -PPE: gloves, goggles, apron, face shield Reporting: -Update spares consumed in the PMS. -Attach relevant photos of damaged and renewed parts. -Clearly report any corrective actions taken and abnormalities noted during the job. Reference: SMS Annex 1F Maker's Maintenance Manual | 60 Months | 2nd Engineer | Chief Engineer | IMO | AFI10R38D19USW198 |  | 2028-04-01 | 2028-04-01 |  |  | Pending | Major Maintenance |  |  |  | 2023-04-01 |  | SMS |  |  | 1 - Code + Machinery + Component
Cap Quebec | Propulsion Power | Main Engine - WX#1 | Servo Pump (Motor Driven)#1 | 426 | Pump - Major Maintenance | Pump - Overhaul (Centrifugal / Piston / Screw / Gear Type) Safety Precautions: 1. Ensure energy isolation is carried out using the Lockout/Tagout (LOTO) system. 2. Switch off both the main power supply for the motor and the power supply for space heaters. 3. Follow the maker's recommended maintenance procedures throughout the overhaul. 4. Use appropriate PPE: gloves, goggles, face shield, safety shoes, and protective clothing. 5. Confirm the area is well-ventilated and free of ignition sources when handling oils or chemicals. 6. Use the appropriate Risk Assessment (RA) relevant to the job before commencing any work. Job Description / Procedure: 1. Check the performance of the pump. If required, proceed with complete overhaul. 2. Before overhaul: -Close suction and discharge valves. -Chain and lock the hand wheels. 3. Dismantle the pump and inspect: -Bearings -Pump casing and wear ring -Shaft, shaft sleeves, and keyways 4. Inspect the main pumping elements (e.g., impeller, screw, gear, vanes, pistons). 5. Examine and renew if necessary: -Mechanical seals -O-rings and oil seals 6. Check and verify coupling alignment and coupling elements. 7. Renew parts based on maker's recommendations and actual condition. 8. After assembly: -Run the pump and monitor vibrations, noise, temperature, and any leakage. -Record overhaul date, condition of components, and test results. -Compare the results with the shop trial data and maintain a record. -Upload parameters and maintenance record to the PMS system. Tools & Materials Required: -Ring and socket spanners -Torque wrench -Soft mallet / hammer -Mechanical seal extractor or puller -Bearing puller -Feeler gauge -Dial gauge (for alignment check) -Vernier caliper or micrometer -Cleaning brushes and scrapers -Solvent or degreaser -Lifting gear / chain block (if needed) -Workbench with vice -PPE: gloves, goggles, apron, face shield Reporting: -Update spares consumed in the PMS. -Attach relevant photos of damaged and renewed parts. -Clearly report any corrective actions taken and abnormalities noted during the job. Reference: SMS Annex 1F Maker's Maintenance Manual | 60 Months | 2nd Engineer | Chief Engineer | JAEIL FINE MACHINERY | S909 |  | 2028-04-01 | 2028-04-01 |  |  | Pending | Major Maintenance |  |  |  | 2023-04-01 |  | SMS |  |  | 1 - Code + Machinery + Component
Cap Quebec | Engine Room | Engine Room - Pipes, Valves and Fittings#1 | Pipes, Valves and Fittings - General#1 | 371 | Relief Valve - Operation Test | Follow maker's recommended maintenance procedures and Safety precautions Job Description - Isolate the relief valve from the system. - Test the relief valve for opening pressure by mounting a pressure gauge on the valve and giving external pressure to the valve. - Test the depress lever for proper operation by operating the lever. Reporting: - Always mention Corrective actions taken - Update spares consumed if any with relevant photos | 60 Months | 4th Engineer | Chief Engineer | HYUNDAI SAMHO HEAVY INDUSTRIES | S909 |  | 2028-04-01 | 2028-04-01 |  |  | Pending | Operation Test |  |  |  | 2023-04-01 |  | Generic |  |  | 1 - Code + Machinery + Component
Cap Quebec | Propulsion Power | Main Engine - WX#1 | Main Bearing - Main Engine#7 | 802 | Main Engine Main Bearing - Overhaul | "Always adhere to maker's maintenance procedures and relevant job cards for dismantling, checking and assembly. Clean and Inspect the Bearing Shells. - If replacement of a bearing shell is necessary, both shells must be replace together, as the guide pin holes of the two shells are reamed togeher Before remounting: - Check the bearing support for damage and burns. - Lubricate the bearing journal, then main bearing sup[port and back of the shell Reference: SMS Annex 1D" | 60 Months | Chief Engineer | Chief Engineer | WARTSILA | W-6X72 |  | 2028-04-01 | 2028-04-01 |  |  | Pending | Overhaul |  |  |  | 2023-04-01 |  | SMS |  |  | 1 - Code + Machinery + Component
Cap Quebec | Mooring, Anchoring and Towing | Combined Mooring Winch Hydraulic UnitForward1 | Hydraulic Pump - Combined Mooring Winch Hydraulic Unit#1 > Motor - Hydraulic Pump#1 | 603 | Motor - Major Maintenance | Job DescriptionA. Before DismantlingRecord the following running parameters:CurrentVibrationBearing temperatures at DE (Driving End) and NDE (Non-Driving End)Disconnect electrical cables.Measure and record Insulation Resistance (IR) values.B. Dismantling & OverhaulDismantle the motor strictly as per maker’s instructions.Thoroughly clean:Stator windingsRotorApply approved insulating varnish to stator windings and carry out controlled heating/drying.Inspect bearing housings for:WearScoringDamageRenew bearings at both DE and NDE.Inspect shaft, rotor, cooling fan, and terminal box for damage or abnormalities.Coupling Inspection :Inspect motor–driven equipment coupling during overhaul.Check coupling for:WearCracksDeformationRubber/elastic element deterioration (if flexible coupling)Verify coupling alignment condition and fit.Renew coupling components or complete coupling based on:Observed conditionMaker’s recommendationsWear limits or service guidelinesC. After AssemblyReassemble the motor ensuring:Correct clearancesTightening torques as per specificationMeasure and record Insulation Resistance (IR) after assembly and drying.Perform trial run with driven equipment connected.Check and record:VibrationTemperatureVerify alignment and tighten coupling bolts as per maker’s specification.Test motor under load and compare operating parameters with pre-overhaul values.Tools RequiredSocket and ring spannersCalibrated torque wrenchBearing puller or hydraulic pressMultimeter (voltage, current, continuity)Insulation Resistance Tester (Megger)Dial indicatorSoft malletCleaning brushes and lint-free clothsApproved varnish and heating arrangement (hot air blower)Micrometer / Vernier caliperLifting tackle (chain block / hoist), if applicableScrewdrivers and Allen keysCoupling alignment gauge or feeler gaugesPPE: insulated gloves, face shield, safety goggles, arc-flash protective gearReportingRecord and report:Spares consumed (bearings, coupling parts, etc.)Test values (IR, vibration, temperature, current)Attach before / during / after photos.Record overhaul date, component condition, and test results in PMS.Compare results with shop trial data (if applicable) and upload records to PMS.ReferencesSMS Annex 1G – Electrical Equipment MaintenanceMaker’s Maintenance Manual (Motor & Coupling) | 60 Months | Electrical Officer,Electrician,Electro Technical Officer,Junior Electrical Officer,Trainee Electrical Officer | Chief Engineer | REGAL BELOIT | 250My-4 FR-B35 MTG |  | 2028-04-01 | 2028-04-01 |  |  | Pending | Major Maintenance |  |  |  | 2023-04-01 |  | Generic |  |  | 1 - Code + Machinery + Component
Cap Quebec | Mooring, Anchoring and Towing | Combined Mooring Winch Hydraulic UnitForward1 | Hydraulic Oil Cooler - Combined Mooring Winch Hydraulic Unit#1 | 152 | Shell and Tube Cooler - Major Maintenance | Follow maker's maintenance procedures and relevant job cards for Inspection and Overhauls Adhere to maker's recommended safety precautions for carrying out the Job Job Description: - Clean Oil side of heater or cooler - Pressure Test Relief valve - Pressure test Steam side or water side - Replace Gaskets - Check Pressure Gauges and thermometers for Proper Functioning. - Check the Tubes for Leakages Reporting: - Update biofouling file - Update spares consumed and attach relevant photos Survey: - Survey is to be carried out in accordance with classification society CMS scheme. - Previous examination records should be submitted to surveyor. Reference: SMS ANNEX 1F | 60 Months | 3rd Engineer,4th Engineer (Senior) | Chief Engineer | FLUTEK | MLFA-870-F1 |  | 2028-04-01 | 2028-04-01 |  |  | Pending | Major Maintenance |  |  |  | 2023-04-01 |  | SMS |  |  | 1 - Code + Machinery + Component
Cap Quebec | Medical And Hospital | Medical Oxygen Cylinder#1 | Medical Oxygen Cylinder - General#1 | 656 | Medical Oxygen Cylinder - Pressure Test | '- Air breathing cylinders shall be hydrostatically tested on approved shore facilities and the date of the test shall be stamped on the bottles. - Individual test certificates shall be issued by attending service technician/company indicating cylinder serial numbers. Reporting: The test certificate could be placed in the cylinder storage box for easy reference Also, upload the test certificates while reporting the Job Reference: SMS Annex 1A | 60 Months | 2nd Officer | Master | HYUNDAI SAMHO HEAVY INDUSTRIES | S909 |  | 2028-04-01 | 2028-04-01 |  |  | Pending | Pressure Test |  |  |  | 2023-04-01 |  | SMS |  |  | 1 - Code + Machinery + Component
Cap Quebec | Cargo Pumping System | COPT#1 | LO Priming Pump - COPT#1 | 426 | Pump - Major Maintenance | Pump - Overhaul (Centrifugal / Piston / Screw / Gear Type) Safety Precautions: 1. Ensure energy isolation is carried out using the Lockout/Tagout (LOTO) system. 2. Switch off both the main power supply for the motor and the power supply for space heaters. 3. Follow the maker's recommended maintenance procedures throughout the overhaul. 4. Use appropriate PPE: gloves, goggles, face shield, safety shoes, and protective clothing. 5. Confirm the area is well-ventilated and free of ignition sources when handling oils or chemicals. 6. Use the appropriate Risk Assessment (RA) relevant to the job before commencing any work. Job Description / Procedure: 1. Check the performance of the pump. If required, proceed with complete overhaul. 2. Before overhaul: -Close suction and discharge valves. -Chain and lock the hand wheels. 3. Dismantle the pump and inspect: -Bearings -Pump casing and wear ring -Shaft, shaft sleeves, and keyways 4. Inspect the main pumping elements (e.g., impeller, screw, gear, vanes, pistons). 5. Examine and renew if necessary: -Mechanical seals -O-rings and oil seals 6. Check and verify coupling alignment and coupling elements. 7. Renew parts based on maker's recommendations and actual condition. 8. After assembly: -Run the pump and monitor vibrations, noise, temperature, and any leakage. -Record overhaul date, condition of components, and test results. -Compare the results with the shop trial data and maintain a record. -Upload parameters and maintenance record to the PMS system. Tools & Materials Required: -Ring and socket spanners -Torque wrench -Soft mallet / hammer -Mechanical seal extractor or puller -Bearing puller -Feeler gauge -Dial gauge (for alignment check) -Vernier caliper or micrometer -Cleaning brushes and scrapers -Solvent or degreaser -Lifting gear / chain block (if needed) -Workbench with vice -PPE: gloves, goggles, apron, face shield Reporting: -Update spares consumed in the PMS. -Attach relevant photos of damaged and renewed parts. -Clearly report any corrective actions taken and abnormalities noted during the job. Reference: SMS Annex 1F Maker's Maintenance Manual | 60 Months | 2nd Engineer | Chief Engineer | SHINKO | S909 |  | 2028-04-01 | 2028-04-01 |  |  | Pending | Major Maintenance |  |  |  | 2023-04-01 |  | SMS |  |  | 1 - Code + Machinery + Component
Cap Quebec | Deck Lifting Appliances | Provision CranePort1 | Hydraulic Pump - Provision Crane#1 | 426 | Pump - Major Maintenance | Pump - Major Maintenance / Overhaul(Centrifugal / Piston / Screw / Gear Type)Job Description:1. Pre-Overhaul Check- Check pump performance, suction/discharge pressure, leakage, noise, vibration and bearing temperature before overhaul, where possible.- Record available operating parameters for comparison after overhaul.- Close suction/discharge valves and secure against accidental operation.2. Pump Overhaul- Dismantle the pump in accordance with maker's instructions.- Clean and inspect all components for wear, corrosion, erosion, cavitation, cracks, scoring or damage.- Inspect, measure and renew as necessary: • Bearings • Pump casing • Wear rings • Shaft and shaft sleeves • Keyways/keys • Mechanical seals • O-rings, gaskets and oil seals- Inspect the main pumping elements according to pump type: • Impeller – Centrifugal Pump • Screw – Screw Pump • Gears – Gear Pump • Pistons/Valves – Piston Pump • Other applicable pumping elements- Record applicable clearances/measurements and compare with maker's allowable limits.- Renew worn or defective components based on actual condition and maker's recommendations.3. Coupling / Alignment- Inspect coupling, coupling elements, hubs, keys and securing arrangements.- Check pump/motor alignment using suitable measuring equipment.- Correct alignment as necessary according to maker's specified tolerances.- Confirm foundation/mounting bolts are properly secured.4. Relief Valve Maintenance - If Applicable- Where a relief valve is fitted as part of the pump arrangement, dismantle and inspect in accordance with maker's instructions.- Clean the valve body and internal components.- Inspect valve seat/disc, spindle, spring, guides, seals and sealing surfaces for wear, corrosion, scoring, deposits or damage.- Check that internal components move freely without sticking.- Renew defective springs, seals, O-rings/gaskets or other components as required.- Reassemble the relief valve correctly.- Verify relief valve opening/set pressure using a suitable calibrated pressure source/gauge where required and permitted by the maker.- Confirm smooth opening and satisfactory reseating without abnormal leakage.- Do not alter the specified relief valve set pressure except in accordance with maker's approved procedure.- Record the set pressure and test result, where tested.5. Sacrificial Pipe / Anodes - If Applicable- Inspect the condition of the pump sacrificial pipe/anode arrangement, where fitted.- Renew the applicable sacrificial pipe at 60-month intervals or earlier based on condition monitoring, where specified by the applicable maintenance requirement.- Inspect for excessive wastage, corrosion or deterioration.- Record condition and renewal details in PMS.6. Reassembly / Operational Test- Reassemble the pump using serviceable/new seals, O-rings and gaskets.- Tighten fasteners according to maker's requirements.- Lubricate bearings/components with the specified lubricant.- Ensure coupling and guards are correctly fitted.- Restore suction/discharge valves and remove applicable isolations.- Vent/prime the pump as required before starting.- Run the pump and monitor: • Suction/discharge pressure • Leakage • Noise and vibration • Bearing/motor temperature • Pump capacity/performance, where measurable- Verify satisfactory relief valve/system operation, where applicable.- Compare available post-overhaul parameters with previous records/shop trial data.- Confirm satisfactory operation before returning the pump to service.Tools & Materials Required:- Standard Spanner / Socket Set- Torque Wrench- Soft Mallet- Bearing / Seal Puller- Feeler Gauge- Dial Gauge / Alignment Equipment- Vernier Caliper / Micrometer- Cleaning Brushes / Scrapers- Solvent / Degreaser- Suitable Pressure Test Equipment, where applicable- Certified Lifting Gear / Chain Block- Appropriate PPEReporting:- Record overhaul details and component condition in PMS.- Record applicable clearances/measurements and alignment results.- Record relief valve inspection, maintenance, set pressure and test result, where applicable.- Record sacrificial pipe/anode condition and renewal, where applicable.- Record pre- and post-overhaul operating parameters where available.- Compare results with previous/shop trial data where available.- Always mention corrective actions taken and abnormalities identified.- Update all spares/lubricants/consumables used.- Attach relevant photographs of inspected, damaged and renewed components.Reference:- SMS Annex 1F- Pump Maker's Maintenance Manual- Applicable Relief Valve Maker's Maintenance Instructions | 60 Months | 2nd Engineer,3rd Engineer,4th Engineer (Senior) | Chief Engineer | ORIENTAL | SGP2 |  | 2028-04-01 | 2028-04-01 |  |  | Pending | Major Maintenance |  |  |  | 2023-04-01 |  | SMS |  |  | 1 - Code + Machinery + Component
Cap Quebec | Ballast System | Ballast Water Treatment Plant#1 | Neutralizer Unit - BWTS#1 > Neutralizer Pump - Neutralizer Unit#1 | 426 | Pump - Major Maintenance | Pump - Overhaul (Centrifugal / Piston / Screw / Gear Type) Safety Precautions: 1. Ensure energy isolation is carried out using the Lockout/Tagout (LOTO) system. 2. Switch off both the main power supply for the motor and the power supply for space heaters. 3. Follow the maker's recommended maintenance procedures throughout the overhaul. 4. Use appropriate PPE: gloves, goggles, face shield, safety shoes, and protective clothing. 5. Confirm the area is well-ventilated and free of ignition sources when handling oils or chemicals. 6. Use the appropriate Risk Assessment (RA) relevant to the job before commencing any work. Job Description / Procedure: 1. Check the performance of the pump. If required, proceed with complete overhaul. 2. Before overhaul: -Close suction and discharge valves. -Chain and lock the hand wheels. 3. Dismantle the pump and inspect: -Bearings -Pump casing and wear ring -Shaft, shaft sleeves, and keyways 4. Inspect the main pumping elements (e.g., impeller, screw, gear, vanes, pistons). 5. Examine and renew if necessary: -Mechanical seals -O-rings and oil seals 6. Check and verify coupling alignment and coupling elements. 7. Renew parts based on maker's recommendations and actual condition. 8. After assembly: -Run the pump and monitor vibrations, noise, temperature, and any leakage. -Record overhaul date, condition of components, and test results. -Compare the results with the shop trial data and maintain a record. -Upload parameters and maintenance record to the PMS system. Tools & Materials Required: -Ring and socket spanners -Torque wrench -Soft mallet / hammer -Mechanical seal extractor or puller -Bearing puller -Feeler gauge -Dial gauge (for alignment check) -Vernier caliper or micrometer -Cleaning brushes and scrapers -Solvent or degreaser -Lifting gear / chain block (if needed) -Workbench with vice -PPE: gloves, goggles, apron, face shield Reporting: -Update spares consumed in the PMS. -Attach relevant photos of damaged and renewed parts. -Clearly report any corrective actions taken and abnormalities noted during the job. Reference: SMS Annex 1F Maker's Maintenance Manual | 60 Months | 2nd Engineer | Chief Engineer | CHEONSEI METERING PUMPS | KDV-A-13H-STS-FWS |  | 2028-04-01 | 2028-04-01 |  |  | Pending | Major Maintenance |  |  |  | 2023-04-01 |  | SMS |  |  | 1 - Code + Machinery + Component
Cap Quebec | Deck Lifting Appliances | Provision CraneStarboard1 | Hydraulic Pump - Provision Crane#1 > Motor - Hydraulic Pump#1 | 603 | Motor - Major Maintenance | Job DescriptionA. Before DismantlingRecord the following running parameters:CurrentVibrationBearing temperatures at DE (Driving End) and NDE (Non-Driving End)Disconnect electrical cables.Measure and record Insulation Resistance (IR) values.B. Dismantling & OverhaulDismantle the motor strictly as per maker’s instructions.Thoroughly clean:Stator windingsRotorApply approved insulating varnish to stator windings and carry out controlled heating/drying.Inspect bearing housings for:WearScoringDamageRenew bearings at both DE and NDE.Inspect shaft, rotor, cooling fan, and terminal box for damage or abnormalities.Coupling Inspection :Inspect motor–driven equipment coupling during overhaul.Check coupling for:WearCracksDeformationRubber/elastic element deterioration (if flexible coupling)Verify coupling alignment condition and fit.Renew coupling components or complete coupling based on:Observed conditionMaker’s recommendationsWear limits or service guidelinesC. After AssemblyReassemble the motor ensuring:Correct clearancesTightening torques as per specificationMeasure and record Insulation Resistance (IR) after assembly and drying.Perform trial run with driven equipment connected.Check and record:VibrationTemperatureVerify alignment and tighten coupling bolts as per maker’s specification.Test motor under load and compare operating parameters with pre-overhaul values.Tools RequiredSocket and ring spannersCalibrated torque wrenchBearing puller or hydraulic pressMultimeter (voltage, current, continuity)Insulation Resistance Tester (Megger)Dial indicatorSoft malletCleaning brushes and lint-free clothsApproved varnish and heating arrangement (hot air blower)Micrometer / Vernier caliperLifting tackle (chain block / hoist), if applicableScrewdrivers and Allen keysCoupling alignment gauge or feeler gaugesPPE: insulated gloves, face shield, safety goggles, arc-flash protective gearReportingRecord and report:Spares consumed (bearings, coupling parts, etc.)Test values (IR, vibration, temperature, current)Attach before / during / after photos.Record overhaul date, component condition, and test results in PMS.Compare results with shop trial data (if applicable) and upload records to PMS.ReferencesSMS Annex 1G – Electrical Equipment MaintenanceMaker’s Maintenance Manual (Motor & Coupling) | 60 Months | Electrical Officer,Electrician,Electro Technical Officer,Junior Electrical Officer,Trainee Electrical Officer | Chief Engineer | HYUNDAI SAMHO HEAVY INDUSTRIES | S909 |  | 2028-04-01 | 2028-04-01 |  |  | Pending | Major Maintenance |  |  |  | 2023-04-01 |  | Generic |  |  | 1 - Code + Machinery + Component
Cap Quebec | Engine Room | Engine Room - Pipes, Valves and Fittings#1 | Pipes, Valves and Fittings - General#1 | 116 | Temperature Controller and Control Valve - Overhaul | Follow maker's recommended maintenance procedures and Safety precautions Job Description - Isolate the valve and controller from the system. - Drain the system of any fluids. - Remove the valve and controller from the system. - Inspect the valve and controller for signs of damage. - Replace any damaged parts. - Clean the valve and controller. - Reassemble the valve and controller. - Install the valve and controller in the system. - Restore the system to normal operation Reporting: - Always mention Corrective actions taken - Update spares consumed if any with relevant photos References: Maker's Maintenance Procedures | 60 Months | 2nd Engineer | Chief Engineer | HYUNDAI SAMHO HEAVY INDUSTRIES | S909 |  | 2028-04-01 | 2028-04-01 |  |  | Pending | Overhaul |  |  |  | 2023-04-01 |  | Generic |  |  | 1 - Code + Machinery + Component
Cap Quebec | Heating Ventilation and Air Conditioning | Electrical Workshop Packaged AC#1 | Blower - Electrical Workshop Packaged AC#1 > Motor - Blower#1 | 603 | Motor - Major Maintenance | Safety Precautions: Ensure energy isolation is carried out using the Lockout/Tagout (LOTO) system. Electrical Work Permit (PTW-06) to be filled and approved if there is a risk of electric shock or accidental equipment start-up. Use the appropriate Risk Assessment (RA) relevant to the job before commencing any work. Use appropriate PPE: insulated gloves, safety goggles, arc-rated clothing, safety shoes. Before Dismantling: Mark cable connections in the terminal box for proper reconnection. Check and record motor foundation alignment. Job Description: Record running parameters before dismantling: Current Vibration Temperature at DE (driving end) & NDE (non-driving end) bearings Disconnect electrical cables and check insulation resistance. Clean stator winding and rotor thoroughly. Apply varnish to stator winding and perform controlled heating for drying. Inspect bearing housings for wear and damage. Replace bearings on both DE and NDE. After assembly, check insulation resistance again. After Assembling: Perform trial run with driven equipment connected. Check and record: Vibration Temperature Verify alignment, and tighten coupling bolts. Test the motor under load and compare running parameters with values recorded before overhaul. Record overhaul date, condition of components, and test results. Compare with shop trial data and upload records to PMS. Tools Required: Socket and ring spanners Torque wrench Bearing puller or hydraulic press Multimeter (for voltage, current, and continuity checks) Insulation resistance tester (Megger) Dial indicator Soft mallet Cleaning brushes and cloths Varnish and heating arrangement (hot air blower) Micrometer or Vernier caliper Lifting tackle (chain block/hoist if motor is large) Screwdrivers and Allen keys Coupling alignment gauge or feeler gauges PPE: Insulated gloves, face shield, safety goggles, arc flash gear Reporting: Record and report: Spares consumed Test values Attach relevant photos in the job update Reference: SMS Annex 1G Maker's Maintenance Manual | 60 Months | Electrical Officer,Electrician,Electro Technical Officer,Junior Electrical Officer,Trainee Electrical Officer | Chief Engineer | HYUNDAI SAMHO HEAVY INDUSTRIES | S909 |  | 2028-04-01 | 2028-04-01 |  |  | Pending | Major Maintenance |  |  |  | 2023-04-01 |  | Generic |  |  | 1 - Code + Machinery + Component
Cap Quebec | Bilge and Sludge System | Bilge, Fire and GS Pump#2 | Motor - Bilge, Fire and GS Pump#1 | 603 | Motor - Major Maintenance | Safety Precautions: Ensure energy isolation is carried out using the Lockout/Tagout (LOTO) system. Electrical Work Permit (PTW-06) to be filled and approved if there is a risk of electric shock or accidental equipment start-up. Use the appropriate Risk Assessment (RA) relevant to the job before commencing any work. Use appropriate PPE: insulated gloves, safety goggles, arc-rated clothing, safety shoes. Before Dismantling: Mark cable connections in the terminal box for proper reconnection. Check and record motor foundation alignment. Job Description: Record running parameters before dismantling: Current Vibration Temperature at DE (driving end) & NDE (non-driving end) bearings Disconnect electrical cables and check insulation resistance. Clean stator winding and rotor thoroughly. Apply varnish to stator winding and perform controlled heating for drying. Inspect bearing housings for wear and damage. Replace bearings on both DE and NDE. After assembly, check insulation resistance again. After Assembling: Perform trial run with driven equipment connected. Check and record: Vibration Temperature Verify alignment, and tighten coupling bolts. Test the motor under load and compare running parameters with values recorded before overhaul. Record overhaul date, condition of components, and test results. Compare with shop trial data and upload records to PMS. Tools Required: Socket and ring spanners Torque wrench Bearing puller or hydraulic press Multimeter (for voltage, current, and continuity checks) Insulation resistance tester (Megger) Dial indicator Soft mallet Cleaning brushes and cloths Varnish and heating arrangement (hot air blower) Micrometer or Vernier caliper Lifting tackle (chain block/hoist if motor is large) Screwdrivers and Allen keys Coupling alignment gauge or feeler gauges PPE: Insulated gloves, face shield, safety goggles, arc flash gear Reporting: Record and report: Spares consumed Test values Attach relevant photos in the job update Reference: SMS Annex 1G Maker's Maintenance Manual | 60 Months | Electrical Officer,Electrician,Electro Technical Officer,Junior Electrical Officer,Trainee Electrical Officer | Chief Engineer | HOYER | Y2E2 280M-4 |  | 2028-04-01 | 2028-04-01 |  |  | Pending | Major Maintenance |  |  |  | 2023-04-01 |  | Generic |  |  | 1 - Code + Machinery + Component
Cap Quebec | NOx and SOx System | ME LP SCR System#1 | MDO Pump - ME LP SCR System#2 > Motor - MDO Pump#1 | 603 | Motor - Major Maintenance | Safety Precautions: Ensure energy isolation is carried out using the Lockout/Tagout (LOTO) system. Electrical Work Permit (PTW-06) to be filled and approved if there is a risk of electric shock or accidental equipment start-up. Use the appropriate Risk Assessment (RA) relevant to the job before commencing any work. Use appropriate PPE: insulated gloves, safety goggles, arc-rated clothing, safety shoes. Before Dismantling: Mark cable connections in the terminal box for proper reconnection. Check and record motor foundation alignment. Job Description: Record running parameters before dismantling: Current Vibration Temperature at DE (driving end) & NDE (non-driving end) bearings Disconnect electrical cables and check insulation resistance. Clean stator winding and rotor thoroughly. Apply varnish to stator winding and perform controlled heating for drying. Inspect bearing housings for wear and damage. Replace bearings on both DE and NDE. After assembly, check insulation resistance again. After Assembling: Perform trial run with driven equipment connected. Check and record: Vibration Temperature Verify alignment, and tighten coupling bolts. Test the motor under load and compare running parameters with values recorded before overhaul. Record overhaul date, condition of components, and test results. Compare with shop trial data and upload records to PMS. Tools Required: Socket and ring spanners Torque wrench Bearing puller or hydraulic press Multimeter (for voltage, current, and continuity checks) Insulation resistance tester (Megger) Dial indicator Soft mallet Cleaning brushes and cloths Varnish and heating arrangement (hot air blower) Micrometer or Vernier caliper Lifting tackle (chain block/hoist if motor is large) Screwdrivers and Allen keys Coupling alignment gauge or feeler gauges PPE: Insulated gloves, face shield, safety goggles, arc flash gear Reporting: Record and report: Spares consumed Test values Attach relevant photos in the job update Reference: SMS Annex 1G Maker's Maintenance Manual | 60 Months | Electrical Officer,Electrician,Electro Technical Officer,Junior Electrical Officer,Trainee Electrical Officer | Chief Engineer | HOYER | HMA 90S-2 |  | 2028-04-01 | 2028-04-01 |  |  | Pending | Major Maintenance |  |  |  | 2023-04-01 |  | Generic |  |  | 1 - Code + Machinery + Component
Cap Quebec | LSA Fixed | Lifeboat DavitStarboard1 | Lifeboat Davit - General#1 | 5861 | Flexible HP Hydraulic Hoses - Renewal | Job Description Replace all external and exposed flexible high-pressurehoses at 5-year intervals, or earlier if deterioration is observed. Inspect all hose identification tags or markings for renewal tracking. During replacement, ensure matching specifications (pressure rating, size, end fitting type) with the original hose. Check all couplings and end fittings for tightness and cleanliness before reassembly. Take necessary precautions during removal and installation to prevent hydraulic oil escape. Avoid twisting or over-bending hoses during installation. After renewal, pressurize the system gradually and check for leakages or abnormal vibrations. Dispose of used hoses and contaminated oil as per waste management guidelines. Tools & Materials Required Maker-approved hoses and fittings Drip trays Torque wrench and hand tools Absorbent pads and cleaning materials PPE Reporting Record renewal details in PMS Maintain a list of all hydraulic hoses, including their locations, date of renewal, and next due date. Mention any corrective actions taken, spares consumed, and attach photos of replaced hoses. Notify office if recurring hose wear or leakage patterns are observed. Reference SMS TMM Annex 1H | 60 Months | 2nd Engineer | Chief Engineer | ORIENTAL PRECISION & ENGINEERING | HGD-057-24 |  | 2028-04-01 | 2028-04-01 |  |  | Pending | Renewal |  |  |  | 2023-04-01 |  | SMS |  |  | 1 - Code + Machinery + Component
Cap Quebec | Cooling Fresh Water System | ME JCFW Pump#1 | Motor - ME JCFW Pump#1 | 603 | Motor - Major Maintenance | Safety Precautions: Ensure energy isolation is carried out using the Lockout/Tagout (LOTO) system. Electrical Work Permit (PTW-06) to be filled and approved if there is a risk of electric shock or accidental equipment start-up. Use the appropriate Risk Assessment (RA) relevant to the job before commencing any work. Use appropriate PPE: insulated gloves, safety goggles, arc-rated clothing, safety shoes. Before Dismantling: Mark cable connections in the terminal box for proper reconnection. Check and record motor foundation alignment. Job Description: Record running parameters before dismantling: Current Vibration Temperature at DE (driving end) & NDE (non-driving end) bearings Disconnect electrical cables and check insulation resistance. Clean stator winding and rotor thoroughly. Apply varnish to stator winding and perform controlled heating for drying. Inspect bearing housings for wear and damage. Replace bearings on both DE and NDE. After assembly, check insulation resistance again. After Assembling: Perform trial run with driven equipment connected. Check and record: Vibration Temperature Verify alignment, and tighten coupling bolts. Test the motor under load and compare running parameters with values recorded before overhaul. Record overhaul date, condition of components, and test results. Compare with shop trial data and upload records to PMS. Tools Required: Socket and ring spanners Torque wrench Bearing puller or hydraulic press Multimeter (for voltage, current, and continuity checks) Insulation resistance tester (Megger) Dial indicator Soft mallet Cleaning brushes and cloths Varnish and heating arrangement (hot air blower) Micrometer or Vernier caliper Lifting tackle (chain block/hoist if motor is large) Screwdrivers and Allen keys Coupling alignment gauge or feeler gauges PPE: Insulated gloves, face shield, safety goggles, arc flash gear Reporting: Record and report: Spares consumed Test values Attach relevant photos in the job update Reference: SMS Annex 1G Maker's Maintenance Manual | 60 Months | Electrical Officer,Electrician,Electro Technical Officer,Junior Electrical Officer,Trainee Electrical Officer | Chief Engineer | HOYER | HMC2 180L-4 |  | 2028-04-01 | 2028-04-01 |  |  | Pending | Major Maintenance |  |  |  | 2023-04-01 |  | Generic |  |  | 1 - Code + Machinery + Component
Cap Quebec | Lubricating Oil Purification System | AE LO Purifier#1 | AE LO Purifier - General#1 | 400 | Purifier 3 Way Valve - Overhaul | Follow maker's recommended maintenance procedures and Safety precautions Job Description - Maker specific instruction manual followed for the overhauling procedure - Valve seat and Valve spindle sealing area to be inspected - Solenoid valve diapharm to be inspected - Three way valve spring condition to be inspected. Reporting: - Update spares consumed and attach relevant photos References: Maker's Maintenance Procedures | 60 Months | 4th Engineer | Chief Engineer | GEA | OSE10-91-067 |  | 2028-04-01 | 2028-04-01 |  |  | Pending | Overhaul |  |  |  | 2023-04-01 |  | Generic |  |  | 1 - Code + Machinery + Component
Cap Quebec | Steam Power | Donkey Boiler#1 | Forced Draft Fan - Donkey Boiler#1 > Motor - Donkey Boiler Forced Draft Fan#1 | 603 | Motor - Major Maintenance | Safety Precautions: Ensure energy isolation is carried out using the Lockout/Tagout (LOTO) system. Electrical Work Permit (PTW-06) to be filled and approved if there is a risk of electric shock or accidental equipment start-up. Use the appropriate Risk Assessment (RA) relevant to the job before commencing any work. Use appropriate PPE: insulated gloves, safety goggles, arc-rated clothing, safety shoes. Before Dismantling: Mark cable connections in the terminal box for proper reconnection. Check and record motor foundation alignment. Job Description: Record running parameters before dismantling: Current Vibration Temperature at DE (driving end) & NDE (non-driving end) bearings Disconnect electrical cables and check insulation resistance. Clean stator winding and rotor thoroughly. Apply varnish to stator winding and perform controlled heating for drying. Inspect bearing housings for wear and damage. Replace bearings on both DE and NDE. After assembly, check insulation resistance again. After Assembling: Perform trial run with driven equipment connected. Check and record: Vibration Temperature Verify alignment, and tighten coupling bolts. Test the motor under load and compare running parameters with values recorded before overhaul. Record overhaul date, condition of components, and test results. Compare with shop trial data and upload records to PMS. Tools Required: Socket and ring spanners Torque wrench Bearing puller or hydraulic press Multimeter (for voltage, current, and continuity checks) Insulation resistance tester (Megger) Dial indicator Soft mallet Cleaning brushes and cloths Varnish and heating arrangement (hot air blower) Micrometer or Vernier caliper Lifting tackle (chain block/hoist if motor is large) Screwdrivers and Allen keys Coupling alignment gauge or feeler gauges PPE: Insulated gloves, face shield, safety goggles, arc flash gear Reporting: Record and report: Spares consumed Test values Attach relevant photos in the job update Reference: SMS Annex 1G Maker's Maintenance Manual | 60 Months | Electrical Officer,Electrician,Electro Technical Officer,Junior Electrical Officer,Trainee Electrical Officer | Chief Engineer | HYUNDAI SAMHO HEAVY INDUSTRIES | S909 |  | 2028-04-01 | 2028-04-01 |  |  | Pending | Major Maintenance |  |  |  | 2023-04-01 |  | Generic |  |  | 1 - Code + Machinery + Component
Cap Quebec | Heating Ventilation and Air Conditioning | Accommodation AC Plant#2 | AC Condenser - Accommodation AC Plant#1 | 152 | Shell and Tube Cooler - Major Maintenance | Follow maker's maintenance procedures and relevant job cards for Inspection and Overhauls Adhere to maker's recommended safety precautions for carrying out the Job Job Description: - Clean Oil side of heater or cooler - Pressure Test Relief valve - Pressure test Steam side or water side - Replace Gaskets - Check Pressure Gauges and thermometers for Proper Functioning. - Check the Tubes for Leakages Reporting: - Update biofouling file - Update spares consumed and attach relevant photos Survey: - Survey is to be carried out in accordance with classification society CMS scheme. - Previous examination records should be submitted to surveyor. Reference: SMS ANNEX 1F | 60 Months | 3rd Engineer,4th Engineer (Senior) | Chief Engineer | HI AIR KOREA | CRKC 502320 |  | 2028-04-01 | 2028-04-01 |  |  | Pending | Major Maintenance |  |  |  | 2023-04-01 |  | SMS |  |  | 1 - Code + Machinery + Component
Cap Quebec | Deck | Superstructure#1 | Superstructure - General#1 | 6165 | Bottom Plating - Survey | Ensure to comply safety procedures as per the company policy.Job Description - Survey is to be carried out in accordance with classification society CMS scheme. - Previous examination records should be submitted to surveyor.Below applicable only for MPMS notation vessels - Follow maker’s recommendations for maintenance and intervals - Class List to be referenced for crediting applicable items based on examinations by chief Engineer | 60 Months | Chief Officer | Master | SHIPYARD | NOT APPLICABLE |  | 2028-04-01 | 2028-04-01 |  |  | Pending | Survey |  |  |  | 2023-04-01 |  | Instruction Manual |  |  | 1 - Code + Machinery + Component
Cap Quebec | Stern Tube System | Stern Tube FWD Seal Oil Pump#1 | Stern Tube FWD Seal Oil Pump - General#1 | 426 | Pump - Major Maintenance | Pump - Major Maintenance / Overhaul(Centrifugal / Piston / Screw / Gear Type)Job Description:1. Pre-Overhaul Check- Check pump performance, suction/discharge pressure, leakage, noise, vibration and bearing temperature before overhaul, where possible.- Record available operating parameters for comparison after overhaul.- Close suction/discharge valves and secure against accidental operation.2. Pump Overhaul- Dismantle the pump in accordance with maker's instructions.- Clean and inspect all components for wear, corrosion, erosion, cavitation, cracks, scoring or damage.- Inspect, measure and renew as necessary: • Bearings • Pump casing • Wear rings • Shaft and shaft sleeves • Keyways/keys • Mechanical seals • O-rings, gaskets and oil seals- Inspect the main pumping elements according to pump type: • Impeller – Centrifugal Pump • Screw – Screw Pump • Gears – Gear Pump • Pistons/Valves – Piston Pump • Other applicable pumping elements- Record applicable clearances/measurements and compare with maker's allowable limits.- Renew worn or defective components based on actual condition and maker's recommendations.3. Coupling / Alignment- Inspect coupling, coupling elements, hubs, keys and securing arrangements.- Check pump/motor alignment using suitable measuring equipment.- Correct alignment as necessary according to maker's specified tolerances.- Confirm foundation/mounting bolts are properly secured.4. Relief Valve Maintenance - If Applicable- Where a relief valve is fitted as part of the pump arrangement, dismantle and inspect in accordance with maker's instructions.- Clean the valve body and internal components.- Inspect valve seat/disc, spindle, spring, guides, seals and sealing surfaces for wear, corrosion, scoring, deposits or damage.- Check that internal components move freely without sticking.- Renew defective springs, seals, O-rings/gaskets or other components as required.- Reassemble the relief valve correctly.- Verify relief valve opening/set pressure using a suitable calibrated pressure source/gauge where required and permitted by the maker.- Confirm smooth opening and satisfactory reseating without abnormal leakage.- Do not alter the specified relief valve set pressure except in accordance with maker's approved procedure.- Record the set pressure and test result, where tested.5. Sacrificial Pipe / Anodes - If Applicable- Inspect the condition of the pump sacrificial pipe/anode arrangement, where fitted.- Renew the applicable sacrificial pipe at 60-month intervals or earlier based on condition monitoring, where specified by the applicable maintenance requirement.- Inspect for excessive wastage, corrosion or deterioration.- Record condition and renewal details in PMS.6. Reassembly / Operational Test- Reassemble the pump using serviceable/new seals, O-rings and gaskets.- Tighten fasteners according to maker's requirements.- Lubricate bearings/components with the specified lubricant.- Ensure coupling and guards are correctly fitted.- Restore suction/discharge valves and remove applicable isolations.- Vent/prime the pump as required before starting.- Run the pump and monitor: • Suction/discharge pressure • Leakage • Noise and vibration • Bearing/motor temperature • Pump capacity/performance, where measurable- Verify satisfactory relief valve/system operation, where applicable.- Compare available post-overhaul parameters with previous records/shop trial data.- Confirm satisfactory operation before returning the pump to service.Tools & Materials Required:- Standard Spanner / Socket Set- Torque Wrench- Soft Mallet- Bearing / Seal Puller- Feeler Gauge- Dial Gauge / Alignment Equipment- Vernier Caliper / Micrometer- Cleaning Brushes / Scrapers- Solvent / Degreaser- Suitable Pressure Test Equipment, where applicable- Certified Lifting Gear / Chain Block- Appropriate PPEReporting:- Record overhaul details and component condition in PMS.- Record applicable clearances/measurements and alignment results.- Record relief valve inspection, maintenance, set pressure and test result, where applicable.- Record sacrificial pipe/anode condition and renewal, where applicable.- Record pre- and post-overhaul operating parameters where available.- Compare results with previous/shop trial data where available.- Always mention corrective actions taken and abnormalities identified.- Update all spares/lubricants/consumables used.- Attach relevant photographs of inspected, damaged and renewed components.Reference:- SMS Annex 1F- Pump Maker's Maintenance Manual- Applicable Relief Valve Maker's Maintenance Instructions | 60 Months | 2nd Engineer,3rd Engineer,4th Engineer (Senior) | Chief Engineer | NANIWA PUMP | TLG-2 |  | 2028-04-01 | 2028-04-01 |  |  | Pending | Major Maintenance |  |  |  | 2023-04-01 |  | SMS |  |  | 1 - Code + Machinery + Component
Cap Quebec | Mooring, Anchoring and Towing | Mooring Winch Hydraulic UnitAft1 | Mooring Winch Hydraulic Unit - Pipes, Valves and Fittings#1 | 1042 | Piping, Pipe Line, Flanges, Clamps, Expansion Joints - Inspection | '- Perform visual inspection and evaluation of piping system external condition, including valves, line filters / strainers, compensators, pipe supports / brackets / U-bolts, insulations, etc. - Check insulating materials for damage, clean or replace as necessary. - Check / Clean pipe line filter / strainer elements, as fitted, test for leakage. - Check pipe laggings and pipe insulation conditions both for high and low temperature applications. - Check pipe system for corrosion and cracks on pipe support, clamps, brackets and stiffeners, repair or replace affected sections as necessary. - Ensure proper pipe system color band and flow directions are in place. - Confirm pipe compensators / expansion joints are clean, intact, and in good working conditions. - Check pipe relief / safety valves, non-return valves, pressure and flow control valves are operating normally. Confirm no un-authorized modifications have been made on piping system, approved modifications must be updated on the piping diagrams as required. Conduct non-destructive test and pressure test on piping system as necessary for confirmation of other deficiencies due to operational wears and atmospheric effects on exposed weather deck installations. | 60 Months | 2nd Engineer | Chief Engineer | FLUTEK | H402PON |  | 2028-04-01 | 2028-04-01 |  |  | Pending | Inspection |  |  |  | 2023-04-01 |  | Generic |  |  | 1 - Code + Machinery + Component
Cap Quebec | Navigation Equipment | X-Band Radar#1 | X-Band Radar - General#1 | 4693 | Radar PCB Power Board - Renewal | Follow maker's recommended maintenance procedures and Safety precautions Job Description - Parts to be renewed at maker's recommended frequency - Request Service engineer as per company policy Reporting: - Update spares consumed - Upload service engineer report and attach relevant photos References: Maker's Maintenance Procedures | 60 Months | 2nd Officer | Master | FURUNO | FAR-3220-BB |  | 2028-04-01 | 2028-04-01 |  |  | Pending | Renewal |  |  |  | 2023-04-01 |  | Generic |  |  | 1 - Code + Machinery + Component
Cap Quebec | Deck Lifting Appliances | Provision CraneStarboard1 | Hoisting Winch - Provision Crane#1 > Motor - Hoisting Winch#1 | 10695 | Jib Crane Hydraulic Motor - Major Special Overhaul | Job Description: Provision Crane Hydraulic Motor Overhaul – Hoisting Winch Perform a complete teardown, detailed component inspection, refurbishment, and seal renewal for the provision crane's hoisting winch hydraulic motor. This job ensures reliable hoisting capacity, precise load control, and prevention of hydraulic fluid leaks or motor slippage during cargo, store, and provision handling operations. Conduct a Risk Assessment and Tool Box Talk (TBT) before starting work. Obtain necessary Permits to Work (Work at Height, Hot Work, or Deck Machinery Lockout). Isolate the hydraulic power unit (HPU), depressurize the crane hydraulic line/accumulator, and lock out electrical controls. Secure and mechanically lock the crane boom and hoist drum/wire to prevent accidental load movement. Label and disconnect all hydraulic supply, return, drain, and pilot lines attached to the motor. Cap and plug all open hydraulic ports and hoses immediately to prevent ingress of dirt and moisture. Unbolt the hydraulic motor from the winch reduction gearbox / mounting flange. Rig and hoist the motor safely to a clean workspace or onboard workshop table using an overhead crane or chain block. Disassemble the hydraulic motor casing in a clean environment. Clean all internal parts using approved solvent degreasers and lint-free cloths. Inspect pistons, cylinder block (barrel), valve plate/swashplate (or radial pistons/cam track) for scoring, pitting, cavitation, or excessive wear. Check drive shaft splines, keyways, and bearings for backlash, pitting, or play. Measure internal clearances against OEM wear limits. Replace all internal and external static/dynamic O-rings, shaft oil seals, and backup rings using a genuine manufacturer seal kit. Renew worn bearings, distribution plates, or piston assemblies as required. Dress minor surface blemishes on mating metal surfaces using fine lap paper or honing stones (if within tolerance). Reassemble the motor to manufacturer specifications, applying proper torque settings to housing bolts. Re-align and mount the motor onto the winch gearbox, ensuring spline engagement and proper bolt torque. Reconnect hydraulic piping using new fittings or bonded seals (Dowty washers). Fill the motor casing with clean, filtered hydraulic oil (case drain prime) prior to startup to prevent dry running. De-aerate/bleed air from the motor housing and hydraulic lines. Perform no-load and load testing: check for smooth rotation, precise brake holding, absence of unusual noise, correct pressure buildup, and zero oil leakage. | 60 Months | 2nd Engineer | Chief Engineer | ORIENTAL | F12-040 |  | 2028-04-01 | 2028-04-01 |  |  | Pending | Major Special Overhaul |  |  |  | 2023-04-01 |  | Instruction Manual |  |  | 1 - Code + Machinery + Component
Cap Quebec | Navigation Equipment | Window Wiper#8 | Motor - Window Wiper#1 | 603 | Motor - Major Maintenance | Safety Precautions: Ensure energy isolation is carried out using the Lockout/Tagout (LOTO) system. Electrical Work Permit (PTW-06) to be filled and approved if there is a risk of electric shock or accidental equipment start-up. Use the appropriate Risk Assessment (RA) relevant to the job before commencing any work. Use appropriate PPE: insulated gloves, safety goggles, arc-rated clothing, safety shoes. Before Dismantling: Mark cable connections in the terminal box for proper reconnection. Check and record motor foundation alignment. Job Description: Record running parameters before dismantling: Current Vibration Temperature at DE (driving end) & NDE (non-driving end) bearings Disconnect electrical cables and check insulation resistance. Clean stator winding and rotor thoroughly. Apply varnish to stator winding and perform controlled heating for drying. Inspect bearing housings for wear and damage. Replace bearings on both DE and NDE. After assembly, check insulation resistance again. After Assembling: Perform trial run with driven equipment connected. Check and record: Vibration Temperature Verify alignment, and tighten coupling bolts. Test the motor under load and compare running parameters with values recorded before overhaul. Record overhaul date, condition of components, and test results. Compare with shop trial data and upload records to PMS. Tools Required: Socket and ring spanners Torque wrench Bearing puller or hydraulic press Multimeter (for voltage, current, and continuity checks) Insulation resistance tester (Megger) Dial indicator Soft mallet Cleaning brushes and cloths Varnish and heating arrangement (hot air blower) Micrometer or Vernier caliper Lifting tackle (chain block/hoist if motor is large) Screwdrivers and Allen keys Coupling alignment gauge or feeler gauges PPE: Insulated gloves, face shield, safety goggles, arc flash gear Reporting: Record and report: Spares consumed Test values Attach relevant photos in the job update Reference: SMS Annex 1G Maker's Maintenance Manual | 60 Months | Electrical Officer,Electrician,Electro Technical Officer,Junior Electrical Officer,Trainee Electrical Officer | Chief Engineer | HYUNDAI SAMHO HEAVY INDUSTRIES | S909 |  | 2028-04-01 | 2028-04-01 |  |  | Pending | Major Maintenance |  |  |  | 2023-04-01 |  | Generic |  |  | 1 - Code + Machinery + Component
Cap Quebec | Fuel Oil Storage and Transfer System | FO Storage and Transfer - Tanks#1 | FO Storage TankS1 | 128 | Tank - Inspection/Cleaning | Job DescriptionCarry out a comprehensive internal inspection and cleaning of the tank, as applicable, in accordance with TMM 8.1 and TEC Form 32A–32S to assess structural integrity, coating condition, corrosion, sediment accumulation, tank fittings and Permanent Means of Access (PMA).Procedure1. Structural Inspection- Inspect bottom plating, shell plating, bulkheads, deckhead, longitudinals, stringers, stiffeners, web frames, girders, brackets and welds for corrosion, pitting, cracks, deformation, buckling and structural wastage.2. Coating Inspection- Inspect coating throughout the tank, particularly at bottom plating, bilges, web frames, weld seams, drain areas and structural connections.- Record coating breakdown, blistering, peeling, rust scale and corrosion under coating.3. Tank Fittings Inspection- Inspect bellmouths, sounding pipes, air pipes, suction arrangements, heating coils (where fitted), doubler plates and surrounding plating for corrosion, deformation, cracks, erosion, blockage, thinning, coating damage and secure fastening.- Capture photographs of critical fittings and surrounding structure.4. Cleaning- Inspect bilge wells and drainage arrangements for sediment or obstruction.- Remove accumulated deposits, clean the tank and flush with fresh water where necessary.5. Alarm, Manhole & Anodes (Where Fitted)- Test the level alarm by manually operating the float switch or level sensor and restore to normal condition.- Inspect manhole covers, seating surfaces, gaskets, studs, nuts and bolt holes for corrosion, wear, deformation or leakage; renew gaskets where required.- Inspect sacrificial anodes for consumption, damage, secure attachment and remaining service life; renew during dry dock where required.6. Permanent Means of Access (PMA) (Where Applicable)- Inspect vertical, inclined and spiral ladders, handrails, upper/rest platforms, guard rails, toe plates and access openings.- Verify structural integrity, coating condition, secure fastening and freedom from corrosion, cracks, deformation, excessive wear and loose fittings.- Ensure access arrangements remain safe, unobstructed and suitable for inspection and survey.7. Thickness Measurement (Dry Dock – Where Required)- Carry out Ultrasonic Thickness (UT) Gauging as required by Class or TMM and record measurement locations and results.Tools & Materials Required- PPE and enclosed space entry equipment- Portable gas detector (O₂, CO, H₂S, LEL)- Intrinsically safe lighting and communication equipment- Inspection tools (hammer, scraper, wire brush, inspection mirror and measuring tape)- Fresh water hose and cleaning equipment- Ultrasonic Thickness Gauge (where applicable)- Camera/tablet for documentation- Replacement manhole gasket and fasteners (if required)Reporting- Complete the applicable inspection report/TEC Form and record findings in PMS.- Record structural condition, coating condition, PMA inspection, cleaning completed, tank fittings, alarm test and UT Gauging results (where applicable).- Attach Enclosed Space Entry Permit and photographs of structural members, coating, bellmouths, PMA, manholes, anodes and any defects observed.- Record corrective actions taken and spares consumed.- Ensure PMA inspection records and supporting documentation are maintained and readily available for Flag State, Class and statutory surveys.- Notify the Superintendent if significant corrosion, structural defects, coating failure, PMA deficiencies or other abnormal findings are identified.References- TMM 8.1 – Hull Structure Inspections, ABS,LR, IACS Inspection Guides( Attached)- TEC Form 32A–32S (where applicable)- DKM 037 & DKM 029 – Enclosed Space Entry Procedures- IMO Resolution A.1050(27) – Enclosed Space Entry- ABS Regulatory News No. 06/2026 – Permanent Means of Access (PMA)- SOLAS II-1 Regulation 3-6 – Permanent Means of Access | 60 Months | 2nd Engineer | Chief Engineer | SHIPYARD | NOT APPLICABLE |  | 2028-04-01 | 2028-04-01 |  |  | Pending | Inspection/Cleaning |  |  |  | 2023-04-01 |  | SMS |  | 445106_ABS Coating_Maintenance_GN.pdf,445128_ABS Inspection Grading Criteria (HIMP).pdf,445130_LR Hull Inspection Guide.pdf,445132_rec_087_IACS.pdf | 1 - Code + Machinery + Component
Cap Quebec | Engine Room - Lifting Appliances | ER Overhead Crane#1 | Hoisting Winch - ER Overhead Crane#1 > Motor - Hoisting Winch#2 | 603 | Motor - Major Maintenance | Safety Precautions: Ensure energy isolation is carried out using the Lockout/Tagout (LOTO) system. Electrical Work Permit (PTW-06) to be filled and approved if there is a risk of electric shock or accidental equipment start-up. Use the appropriate Risk Assessment (RA) relevant to the job before commencing any work. Use appropriate PPE: insulated gloves, safety goggles, arc-rated clothing, safety shoes. Before Dismantling: Mark cable connections in the terminal box for proper reconnection. Check and record motor foundation alignment. Job Description: Record running parameters before dismantling: Current Vibration Temperature at DE (driving end) & NDE (non-driving end) bearings Disconnect electrical cables and check insulation resistance. Clean stator winding and rotor thoroughly. Apply varnish to stator winding and perform controlled heating for drying. Inspect bearing housings for wear and damage. Replace bearings on both DE and NDE. After assembly, check insulation resistance again. After Assembling: Perform trial run with driven equipment connected. Check and record: Vibration Temperature Verify alignment, and tighten coupling bolts. Test the motor under load and compare running parameters with values recorded before overhaul. Record overhaul date, condition of components, and test results. Compare with shop trial data and upload records to PMS. Tools Required: Socket and ring spanners Torque wrench Bearing puller or hydraulic press Multimeter (for voltage, current, and continuity checks) Insulation resistance tester (Megger) Dial indicator Soft mallet Cleaning brushes and cloths Varnish and heating arrangement (hot air blower) Micrometer or Vernier caliper Lifting tackle (chain block/hoist if motor is large) Screwdrivers and Allen keys Coupling alignment gauge or feeler gauges PPE: Insulated gloves, face shield, safety goggles, arc flash gear Reporting: Record and report: Spares consumed Test values Attach relevant photos in the job update Reference: SMS Annex 1G Maker's Maintenance Manual | 60 Months | Electrical Officer,Electrician,Electro Technical Officer,Junior Electrical Officer,Trainee Electrical Officer | Chief Engineer | HYUNDAI SAMHO HEAVY INDUSTRIES | S909 |  | 2028-04-01 | 2028-04-01 |  |  | Pending | Major Maintenance |  |  |  | 2023-04-01 |  | Generic |  |  | 1 - Code + Machinery + Component
Cap Quebec | Shafting and Propeller | Fixed Pitch Propeller#1 | Fixed Pitch Propeller - General#1 | 3624 | Propeller - Survey | Ensure to comply safety procedures as per the company policy.Job Description - Survey is to be carried out in accordance with classification society CMS scheme. - Previous examination records should be submitted to surveyor.Below applicable only for MPMS notation vessels - Follow maker’s recommendations for maintenance and intervals - Class List to be referenced for crediting applicable items based on examinations by chief Engineer | 60 Months | 2nd Engineer | Chief Engineer | HYUNDAI HEAVY INDUSTRIES | S909 |  | 2028-04-01 | 2028-04-01 |  |  | Pending | Survey |  |  |  | 2023-04-01 |  | CMS File |  |  | 1 - Code + Machinery + Component
Cap Quebec | Propulsion Power | Main Engine - WX#1 | Turning Gear - Main Engine#1 > Motor - Turning Gear#1 | 603 | Motor - Major Maintenance | Safety Precautions: Ensure energy isolation is carried out using the Lockout/Tagout (LOTO) system. Electrical Work Permit (PTW-06) to be filled and approved if there is a risk of electric shock or accidental equipment start-up. Use the appropriate Risk Assessment (RA) relevant to the job before commencing any work. Use appropriate PPE: insulated gloves, safety goggles, arc-rated clothing, safety shoes. Before Dismantling: Mark cable connections in the terminal box for proper reconnection. Check and record motor foundation alignment. Job Description: Record running parameters before dismantling: Current Vibration Temperature at DE (driving end) & NDE (non-driving end) bearings Disconnect electrical cables and check insulation resistance. Clean stator winding and rotor thoroughly. Apply varnish to stator winding and perform controlled heating for drying. Inspect bearing housings for wear and damage. Replace bearings on both DE and NDE. After assembly, check insulation resistance again. After Assembling: Perform trial run with driven equipment connected. Check and record: Vibration Temperature Verify alignment, and tighten coupling bolts. Test the motor under load and compare running parameters with values recorded before overhaul. Record overhaul date, condition of components, and test results. Compare with shop trial data and upload records to PMS. Tools Required: Socket and ring spanners Torque wrench Bearing puller or hydraulic press Multimeter (for voltage, current, and continuity checks) Insulation resistance tester (Megger) Dial indicator Soft mallet Cleaning brushes and cloths Varnish and heating arrangement (hot air blower) Micrometer or Vernier caliper Lifting tackle (chain block/hoist if motor is large) Screwdrivers and Allen keys Coupling alignment gauge or feeler gauges PPE: Insulated gloves, face shield, safety goggles, arc flash gear Reporting: Record and report: Spares consumed Test values Attach relevant photos in the job update Reference: SMS Annex 1G Maker's Maintenance Manual | 60 Months | Electrical Officer,Electrician,Electro Technical Officer,Junior Electrical Officer,Trainee Electrical Officer | Chief Engineer | NARA | TEFC |  | 2028-04-01 | 2028-04-01 |  |  | Pending | Major Maintenance |  |  |  | 2023-04-01 |  | Generic |  |  | 1 - Code + Machinery + Component
Cap Quebec | Steam Power | Donkey Boiler#1 | Donkey Boiler - General#1 | 6058 | Boiler - Survey | Job Description: Carry out Boiler Survey in accordance with the Classification Society Condition Monitoring Scheme (CMS). Prepare the boiler for survey as per maker’s instructions and class requirements. Submit previous examination and survey records to the attending surveyor. Open up boiler components as required for inspection by the surveyor. Carry out maintenance, inspections, and tests as required and present the boiler to the Class Surveyor. MPMS Notation – Applicability (If Fitted): (Applicable only for vessels holding MPMS notation) Follow maker’s recommendations for maintenance scope and inspection intervals. Refer to Class List for: Crediting applicable survey items Accepting examinations carried out by the Chief Engineer Ensure documentation and records are complete for credit consideration by Class. Survey Scope by Interval: 30-Month Survey Follow maker’s recommended maintenance procedures and safety precautions. Carry out required inspection and maintenance jobs as per CMS / MPMS scope. Prepare boiler and associated systems for examination. Present completed jobs and records to the Class Surveyor for survey credit. 60-Month Survey Follow maker’s recommended maintenance procedures and safety precautions. Carry out extended scope of inspection and maintenance, as required by Class and maker. Open up boiler internals and associated mountings, as required. Present completed jobs, measurements, and records to the Class Surveyor for final assessment. Tools Required: PPE (helmet, gloves, safety shoes, eye protection) Inspection torch Standard hand tools (spanners, socket set, screwdrivers) Torque wrench Measuring tools (feeler gauges, steel ruler) Portable lighting Camera for documentation Reporting: Record survey details and findings in PMS. Upload: Survey reports Class remarks Certificates issued, if any Record any conditions of class or recommendations raised by the surveyor. Close PMS job only after satisfactory completion of survey requirements. References: Classification Society CMS / MPMS Scheme Maker’s Maintenance Manual – Boiler Class Survey Instructions / Rule Book | 60 Months | 3rd Engineer,4th Engineer (Senior) | Chief Engineer | KANGRIM | PA0101P32 |  | 2028-04-01 | 2028-04-01 |  |  | Pending | Survey |  |  |  | 2023-04-01 |  | CMS File |  |  | 1 - Code + Machinery + Component
Cap Quebec | Waste Handling | EVAC#1 | Discharge Pump - EVAC#1 | 426 | Pump - Major Maintenance | Major Maintenance of Pump Safety Procedure ------------------------- Ensure To Comply Safety Procedure As Per The Company Policy. Procedure --------------- At 10000 running hours (or every five years): 1. Clean pump housing 2. Check condition of the impeller 3. Change mechanical seal 4. Change gasket of the pump casing 5. Change electric motor bearings Procedure Reference: S909 A-11 6S-8321-001 VACUUM TOILET.pdf Section Name: 4. Maintenance Pdf Page No: 42 | 60 Months | 2nd Engineer | Chief Engineer | EVAC | S909 |  | 2028-04-01 | 2028-04-01 |  |  | Pending | Major Maintenance |  |  |  | 2023-04-01 |  | Instruction Manual |  | Discharge Pump - EVAC_EVAC_UNKNOWN__Major Special Maintenance.pdf | 1 - Code + Machinery + Component
Cap Quebec | Power Distribution | Main Switchboard#1 | Main Switchboard - General#1 | 692 | Switchboard AVR - Inspection | Follow maker's recommended maintenance procedures and Safety precautions Job Description - Maker specific Instructions to be followed for AVR ispection - Visually inspect for any damage or burn marks - Check the connection terminal are intact without damage - Check Securing screw are intact Reporting: - Always mention Corrective actions taken - Update spares consumed if any with relevant photos References: Maker's Maintenance Procedures | 60 Months | Electrical Officer,Electrician,Electro Technical Officer,Junior Electrical Officer,Trainee Electrical Officer | Chief Engineer | HYUNDAI ELECTRIC | S909 |  | 2028-04-01 | 2028-04-01 |  |  | Pending | Inspection |  |  |  | 2023-04-01 |  | Generic |  |  | 1 - Code + Machinery + Component
Cap Quebec | Boarding Equipment | Pilot LadderPort1 | Pilot Ladder - General#1 | 5906 | Pilot Ladder - Load Test | Note: This section is applicable for ladders certified under ISO 799 only. (Ref: ISO 799:2004 Annex Para 8.3) Each ladder shall be subjected to the "ladder and step attachment strength test" (conducted by the maritime safety administration that approved the ladder, or a recognized organization acting on its behalf) as mentioned below. The ladder must be replaced with a new one if the testing cannot be achieved as required. Test - Ladder and step attachment strength Items to be tested - Fully assembled ladder of longest length to be approved Test Procedure - Suspend the ladder vertically hanging to its full length, or extend the ladder to its full length on a horizontal surface, with the top end of the ladder secured using its own attachments. Apply a static load of 8,8 kn widely distributed over the bottom step for a period of at least 1 min, so that the load is applied evenly between the side ropes through the step attachment fittings. Repeat the procedure at five different steps, except that the ladder is not required to be hanging at full length and only the step under test, its side rope attachments, and the side ropes immediately above the step attachment fittings are required to be subjected to the load. Acceptance Criteria Steps shall not break or crack. Attachments between any step and a side rope shall not loosen or break. Side ropes shall not sustain any observable damage, elongation, or deformation that remains after the test load is removed. | 60 Months | Chief Officer | Master | JUNG-A MARINE | S909 |  | 2028-04-01 | 2028-04-01 |  |  | Pending | Load Test |  |  |  | 2023-04-01 |  | Generic |  |  | 1 - Code + Machinery + Component
Cap Quebec | Propulsion Power | Main Engine - WX#1 | Connecting Rod - Main Engine#1 | 2636 | Main Engine Connecting Rod - Survey | Ensure to comply safety procedures as per the company policy.Job Description - Survey is to be carried out in accordance with classification society CMS scheme. - Previous examination records should be submitted to surveyor.Below applicable only for MPMS notation vessels - Follow maker’s recommendations for maintenance and intervals - Class List to be referenced for crediting applicable items based on examinations by chief Engineer | 60 Months | Chief Engineer | Chief Engineer | WARTSILA | W-6X72 |  | 2028-04-01 | 2028-04-01 |  |  | Pending | Survey |  |  |  | 2023-04-01 |  | Generic |  |  | 1 - Code + Machinery + Component
Cap Quebec | Engine Room - Lifting Appliances | ER Overhead Crane#1 | ER Overhead Crane - General#1 | 1456 | ER Overhead Crane Wire - Renewal | Refer to SMS ANNEX 1F.Check / Renew Renew Wire E/R Overhead Crane Test Load Test E/R Overhead Crane | 60 Months | Chief Officer | Master | ORIENTAL | NHD-7.5TON |  | 2028-04-01 | 2028-04-01 |  |  | Pending | Renewal |  |  |  | 2023-04-01 |  | SMS |  |  | 1 - Code + Machinery + Component
Cap Quebec | Engine Room - Lifting Appliances | ER Overhead Crane#1 | Hoisting Winch - ER Overhead Crane#1 > Motor - Hoisting Winch#1 | 603 | Motor - Major Maintenance | Safety Precautions: Ensure energy isolation is carried out using the Lockout/Tagout (LOTO) system. Electrical Work Permit (PTW-06) to be filled and approved if there is a risk of electric shock or accidental equipment start-up. Use the appropriate Risk Assessment (RA) relevant to the job before commencing any work. Use appropriate PPE: insulated gloves, safety goggles, arc-rated clothing, safety shoes. Before Dismantling: Mark cable connections in the terminal box for proper reconnection. Check and record motor foundation alignment. Job Description: Record running parameters before dismantling: Current Vibration Temperature at DE (driving end) & NDE (non-driving end) bearings Disconnect electrical cables and check insulation resistance. Clean stator winding and rotor thoroughly. Apply varnish to stator winding and perform controlled heating for drying. Inspect bearing housings for wear and damage. Replace bearings on both DE and NDE. After assembly, check insulation resistance again. After Assembling: Perform trial run with driven equipment connected. Check and record: Vibration Temperature Verify alignment, and tighten coupling bolts. Test the motor under load and compare running parameters with values recorded before overhaul. Record overhaul date, condition of components, and test results. Compare with shop trial data and upload records to PMS. Tools Required: Socket and ring spanners Torque wrench Bearing puller or hydraulic press Multimeter (for voltage, current, and continuity checks) Insulation resistance tester (Megger) Dial indicator Soft mallet Cleaning brushes and cloths Varnish and heating arrangement (hot air blower) Micrometer or Vernier caliper Lifting tackle (chain block/hoist if motor is large) Screwdrivers and Allen keys Coupling alignment gauge or feeler gauges PPE: Insulated gloves, face shield, safety goggles, arc flash gear Reporting: Record and report: Spares consumed Test values Attach relevant photos in the job update Reference: SMS Annex 1G Maker's Maintenance Manual | 60 Months | Electrical Officer,Electrician,Electro Technical Officer,Junior Electrical Officer,Trainee Electrical Officer | Chief Engineer | HYUNDAI SAMHO HEAVY INDUSTRIES | S909 |  | 2028-04-01 | 2028-04-01 |  |  | Pending | Major Maintenance |  |  |  | 2023-04-01 |  | Generic |  |  | 1 - Code + Machinery + Component
Cap Quebec | Navigation Equipment | Electric Horn#1 | Electric Horn - General#1 | 2103 | Horn Rubber Mounting - Renewal | Job Description Remove the existing rubber mountings of the horn. Inspect horn base, foundation, and fasteners for corrosion or damage. Renew rubber mountings using maker-approved parts and as per maker’s instructions. Ensure correct alignment and secure tightening of mountings. Check horn stability and vibration isolation after renewal. Restore power and carry out a functional test of the horn. Tools Required Maker-approved rubber mountings Hand tools (spanners, sockets, screwdrivers) Torque wrench (if specified by maker) Cleaning materials (wire brush, cloth) Inspection torch Camera for documentation PPE (helmet, gloves, goggles, safety shoes) Reporting Clearly mention corrective actions taken. Update spares consumed, including rubber mounting details. Attach relevant photographs (before and after renewal). Record job completion in PMS. Reference Maker’s Manual – Horn Assembly Navigation Equipment Maintenance Procedures | 60 Months | Electrical Officer,Electrician,Electro Technical Officer,Junior Electrical Officer,Trainee Electrical Officer | Master | IBUKI KOGYO | MH700-H |  | 2028-04-01 | 2028-04-01 |  |  | Pending | Renewal |  |  |  | 2023-04-01 |  | Generic |  |  | 1 - Code + Machinery + Component
Cap Quebec | Propulsion Power | Main Engine - WX#1 | Connecting Rod - Main Engine#3 | 2636 | Main Engine Connecting Rod - Survey | Ensure to comply safety procedures as per the company policy.Job Description - Survey is to be carried out in accordance with classification society CMS scheme. - Previous examination records should be submitted to surveyor.Below applicable only for MPMS notation vessels - Follow maker’s recommendations for maintenance and intervals - Class List to be referenced for crediting applicable items based on examinations by chief Engineer | 60 Months | Chief Engineer | Chief Engineer | WARTSILA | W-6X72 |  | 2028-04-01 | 2028-04-01 |  |  | Pending | Survey |  |  |  | 2023-04-01 |  | Generic |  |  | 1 - Code + Machinery + Component
Cap Quebec | Propulsion Power | Main Engine - WX#1 | Crankpin Bearing - Main Engine#3 | 948 | Main Engine Crankpin Bearing - Survey | Ensure to comply safety procedures as per the company policy. Job Description - Survey is to be carried out in accordance with classification society CMS scheme. - Previous examination records should be submitted to surveyor. Below applicable only for MPMS notation vessels - Follow maker's recommendations for maintenance and intervals - Class List to be referenced for crediting applicable items based on examinations by chief Engineer | 60 Months | 2nd Engineer | Chief Engineer | WARTSILA | W-6X72 |  | 2028-04-01 | 2028-04-01 |  |  | Pending | Survey |  |  |  | 2023-04-01 |  | Generic |  |  | 1 - Code + Machinery + Component
Cap Quebec | Electrical Power | Auxiliary Engine#3 | Auxiliary Engine - General#1 | 2263 | AE - Survey | Ensure to comply safety procedures as per the company policy. Job Description - Survey is to be carried out in accordance with classification society CMS scheme. - Previous examination records should be submitted to surveyor. Below applicable only for MPMS notation vessels - Follow maker’s recommendations for maintenance and intervals - Class List to be referenced for crediting applicable items based on examinations by chief Engineer | 60 Months | Chief Engineer | Chief Engineer | YANMAR | 6EY22ALWS |  | 2028-04-01 | 2028-04-01 |  |  | Pending | Survey |  |  |  | 2023-04-01 |  | CMS File |  |  | 1 - Code + Machinery + Component
Cap Quebec | NOx and SOx System | AE LP SCR Urea Supply Unit#1 | Supply Pump - AE LP SCR Urea Supply Unit#2 > Motor - Supply Pump#1 | 603 | Motor - Major Maintenance | Safety Precautions: Ensure energy isolation is carried out using the Lockout/Tagout (LOTO) system. Electrical Work Permit (PTW-06) to be filled and approved if there is a risk of electric shock or accidental equipment start-up. Use the appropriate Risk Assessment (RA) relevant to the job before commencing any work. Use appropriate PPE: insulated gloves, safety goggles, arc-rated clothing, safety shoes. Before Dismantling: Mark cable connections in the terminal box for proper reconnection. Check and record motor foundation alignment. Job Description: Record running parameters before dismantling: Current Vibration Temperature at DE (driving end) & NDE (non-driving end) bearings Disconnect electrical cables and check insulation resistance. Clean stator winding and rotor thoroughly. Apply varnish to stator winding and perform controlled heating for drying. Inspect bearing housings for wear and damage. Replace bearings on both DE and NDE. After assembly, check insulation resistance again. After Assembling: Perform trial run with driven equipment connected. Check and record: Vibration Temperature Verify alignment, and tighten coupling bolts. Test the motor under load and compare running parameters with values recorded before overhaul. Record overhaul date, condition of components, and test results. Compare with shop trial data and upload records to PMS. Tools Required: Socket and ring spanners Torque wrench Bearing puller or hydraulic press Multimeter (for voltage, current, and continuity checks) Insulation resistance tester (Megger) Dial indicator Soft mallet Cleaning brushes and cloths Varnish and heating arrangement (hot air blower) Micrometer or Vernier caliper Lifting tackle (chain block/hoist if motor is large) Screwdrivers and Allen keys Coupling alignment gauge or feeler gauges PPE: Insulated gloves, face shield, safety goggles, arc flash gear Reporting: Record and report: Spares consumed Test values Attach relevant photos in the job update Reference: SMS Annex 1G Maker's Maintenance Manual | 60 Months | Electrical Officer,Electrician,Electro Technical Officer,Junior Electrical Officer,Trainee Electrical Officer | Chief Engineer | HYUNDAI SAMHO HEAVY INDUSTRIES | S909 |  | 2028-04-01 | 2028-04-01 |  |  | Pending | Major Maintenance |  |  |  | 2023-04-01 |  | Generic |  |  | 1 - Code + Machinery + Component
Cap Quebec | Fuel Oil Storage and Transfer System | MGO Transfer Pump#1 | MGO Transfer Pump - General#1 | 426 | Pump - Major Maintenance | Pump - Overhaul (Centrifugal / Piston / Screw / Gear Type) Safety Precautions: 1. Ensure energy isolation is carried out using the Lockout/Tagout (LOTO) system. 2. Switch off both the main power supply for the motor and the power supply for space heaters. 3. Follow the maker's recommended maintenance procedures throughout the overhaul. 4. Use appropriate PPE: gloves, goggles, face shield, safety shoes, and protective clothing. 5. Confirm the area is well-ventilated and free of ignition sources when handling oils or chemicals. 6. Use the appropriate Risk Assessment (RA) relevant to the job before commencing any work. Job Description / Procedure: 1. Check the performance of the pump. If required, proceed with complete overhaul. 2. Before overhaul: -Close suction and discharge valves. -Chain and lock the hand wheels. 3. Dismantle the pump and inspect: -Bearings -Pump casing and wear ring -Shaft, shaft sleeves, and keyways 4. Inspect the main pumping elements (e.g., impeller, screw, gear, vanes, pistons). 5. Examine and renew if necessary: -Mechanical seals -O-rings and oil seals 6. Check and verify coupling alignment and coupling elements. 7. Renew parts based on maker's recommendations and actual condition. 8. After assembly: -Run the pump and monitor vibrations, noise, temperature, and any leakage. -Record overhaul date, condition of components, and test results. -Compare the results with the shop trial data and maintain a record. -Upload parameters and maintenance record to the PMS system. Tools & Materials Required: -Ring and socket spanners -Torque wrench -Soft mallet / hammer -Mechanical seal extractor or puller -Bearing puller -Feeler gauge -Dial gauge (for alignment check) -Vernier caliper or micrometer -Cleaning brushes and scrapers -Solvent or degreaser -Lifting gear / chain block (if needed) -Workbench with vice -PPE: gloves, goggles, apron, face shield Reporting: -Update spares consumed in the PMS. -Attach relevant photos of damaged and renewed parts. -Clearly report any corrective actions taken and abnormalities noted during the job. Reference: SMS Annex 1F Maker's Maintenance Manual | 60 Months | 2nd Engineer | Chief Engineer | IMO | SNH660AR40UMBW61 |  | 2028-04-01 | 2028-04-01 |  |  | Pending | Major Maintenance |  |  |  | 2023-04-01 |  | SMS |  |  | 1 - Code + Machinery + Component
Cap Quebec | Waste Handling | Grey Water Discharge Pump#1 | Grey Water Discharge Pump - General#1 | 426 | Pump - Major Maintenance | Major Maintenance of Pump Safety Procedure ------------------------- Ensure To Comply Safety Procedure As Per The Company Policy. Procedure --------------- Pumps provided with grease-sealed ball bearings do not need the grease replenished. With proper maintenance of the pumps, the sealed grease can be used for 20,000 hours. When this period has passed, it is necessary to replace the ball bearings. Procedure Reference:19. CENTRIFUGAL TYPE PUMPS REV.F.pdf Section Name: 2. Bearings Pdf Page No: 194 SMS: Pump - Overhaul (Centrifugal / Piston / Screw / Gear Type) Safety Precautions: 1. Ensure energy isolation is carried out using the Lockout/Tagout (LOTO) system. 2. Switch off both the main power supply for the motor and the power supply for space heaters. 3. Follow the maker's recommended maintenance procedures throughout the overhaul. 4. Use appropriate PPE: gloves, goggles, face shield, safety shoes, and protective clothing. 5. Confirm the area is well-ventilated and free of ignition sources when handling oils or chemicals. 6. Use the appropriate Risk Assessment (RA) relevant to the job before commencing any work. Job Description / Procedure: 1. Check the performance of the pump. If required, proceed with complete overhaul. 2. Before overhaul: -Close suction and discharge valves. -Chain and lock the hand wheels. 3. Dismantle the pump and inspect: -Bearings -Pump casing and wear ring -Shaft, shaft sleeves, and keyways 4. Inspect the main pumping elements (e.g., impeller, screw, gear, vanes, pistons). 5. Examine and renew if necessary: -Mechanical seals -O-rings and oil seals 6. Check and verify coupling alignment and coupling elements. 7. Renew parts based on maker's recommendations and actual condition. 8. After assembly: -Run the pump and monitor vibrations, noise, temperature, and any leakage. -Record overhaul date, condition of components, and test results. -Compare the results with the shop trial data and maintain a record. -Upload parameters and maintenance record to the PMS system. Tools & Materials Required: -Ring and socket spanners -Torque wrench -Soft mallet / hammer -Mechanical seal extractor or puller -Bearing puller -Feeler gauge -Dial gauge (for alignment check) -Vernier caliper or micrometer -Cleaning brushes and scrapers -Solvent or degreaser -Lifting gear / chain block (if needed) -Workbench with vice -PPE: gloves, goggles, apron, face shield Reporting: -Update spares consumed in the PMS. -Attach relevant photos of damaged and renewed parts. -Clearly report any corrective actions taken and abnormalities noted during the job. Reference: SMS Annex 1F Maker's Maintenance Manual | 60 Months | 2nd Engineer | Chief Engineer | SHINKO | HJ40-2MEJ |  | 2028-04-01 | 2028-04-01 |  |  | Pending | Major Maintenance |  |  |  | 2023-04-01 |  | SMS |  |  | 1 - Code + Machinery + Component
Cap Quebec | Engine Room - Lifting Appliances | ER Loose Lifting Appliances#1 | ER Loose Lifting Appliances - General#1 | 9037 | Load Cell/Dynamometer - Shore Test | Follow maker's recommended maintenance procedures and Safety PrecautionsJob Description:-To be done ashore by the work shop.-Certificate to be maintained after testing ( 5 Years/ Dry Dock)Reporting:- Always mention Corrective actions taken- Update spares consumed if any with relevant photos. | 60 Months | 2nd Engineer | Chief Engineer | HYUNDAI SAMHO HEAVY INDUSTRIES | S909 |  | 2028-04-01 | 2028-04-01 |  |  | Pending | Shore Calibration |  |  |  | 2023-04-01 |  | Generic |  |  | 1 - Code + Machinery + Component
Cap Quebec | Stern Tube System | Stern Tube LO Cooler#1 | Stern Tube LO Cooler - General#1 | 678 | Plate Type Cooler - Major Maintenance | Follow maker's recommended maintenance procedures and Safety precautions - Opening of heat exchanger requires use of the 'Permit-to-Work' System. Use 'Permit to Work on Pressurized Pipeline/ Vessel'. - Wear appropriate PPE and be aware of the chemical handling procedures as per Material Safety Data Sheet Job Description Cleaning methods vary as below: 1. Continuous or intermittent metered injection of chemicals in service 2. Forced circulation of chemicals or solvents 3. Opening and Physical cleaning of plates Survey: - Survey is to be carried out in accordance with classification society CMS scheme. - Previous examination records should be submitted to surveyor. Reporting: - Update biofouling file - Always mention Corrective actions taken - Update spares consumed if any with relevant photos References: TMM 11.5/ Maker's Maintenance Procedures | 60 Months | 2nd Engineer | Chief Engineer | HISAKA WORKS | LX-095B-NHJM-6 |  | 2028-04-01 | 2028-04-01 |  |  | Pending | Major Maintenance |  |  |  | 2023-04-01 |  | SMS |  |  | 1 - Code + Machinery + Component
Cap Quebec | Boarding Equipment | Accommodation LadderPort1 | Winch - Accommodation Ladder#1 | 2270 | Accommodation Ladder Winch and Gear Box - Overhaul | Refer to SMS ANNEX 1A.Overhaul Winch Complete Accommodation Ladder Winch | 60 Months | 2nd Engineer | Chief Engineer | JUNG-A MARINE | OTW-2010-E |  | 2028-04-01 | 2028-04-01 |  |  | Pending | Overhaul |  |  |  | 2023-04-01 |  | SMS |  |  | 1 - Code + Machinery + Component
Cap Quebec | Propulsion Power | Main Engine - WX#1 | Main Engine - Pipes, Valves and Fittings#1 | 10543 | Main Engine Servo Oil Rail Hoses - Renewal | Follow maker's recommended maintenance procedures and Safety precautionsJob Description:Renew the Servo Oil Rail HosesReporting:- Always mention Corrective actions taken- Update spares consumed if any with relevant photos | 60 Months | 2nd Engineer | Chief Engineer | WARTSILA | W-6X72 |  | 2028-04-01 | 2028-04-01 |  |  | Pending | Renewal |  |  |  | 2023-04-01 |  | Generic |  |  | 1 - Code + Machinery + Component
Cap Quebec | Steam Power | Auxiliary Boiler#1 | Forced Draft Fan - Auxiliary Boiler#1 > Motor - Boiler Forced Draft Fan#1 | 603 | Motor - Major Maintenance | Safety Precautions: Ensure energy isolation is carried out using the Lockout/Tagout (LOTO) system. Electrical Work Permit (PTW-06) to be filled and approved if there is a risk of electric shock or accidental equipment start-up. Use the appropriate Risk Assessment (RA) relevant to the job before commencing any work. Use appropriate PPE: insulated gloves, safety goggles, arc-rated clothing, safety shoes. Before Dismantling: Mark cable connections in the terminal box for proper reconnection. Check and record motor foundation alignment. Job Description: Record running parameters before dismantling: Current Vibration Temperature at DE (driving end) & NDE (non-driving end) bearings Disconnect electrical cables and check insulation resistance. Clean stator winding and rotor thoroughly. Apply varnish to stator winding and perform controlled heating for drying. Inspect bearing housings for wear and damage. Replace bearings on both DE and NDE. After assembly, check insulation resistance again. After Assembling: Perform trial run with driven equipment connected. Check and record: Vibration Temperature Verify alignment, and tighten coupling bolts. Test the motor under load and compare running parameters with values recorded before overhaul. Record overhaul date, condition of components, and test results. Compare with shop trial data and upload records to PMS. Tools Required: Socket and ring spanners Torque wrench Bearing puller or hydraulic press Multimeter (for voltage, current, and continuity checks) Insulation resistance tester (Megger) Dial indicator Soft mallet Cleaning brushes and cloths Varnish and heating arrangement (hot air blower) Micrometer or Vernier caliper Lifting tackle (chain block/hoist if motor is large) Screwdrivers and Allen keys Coupling alignment gauge or feeler gauges PPE: Insulated gloves, face shield, safety goggles, arc flash gear Reporting: Record and report: Spares consumed Test values Attach relevant photos in the job update Reference: SMS Annex 1G Maker's Maintenance Manual | 60 Months | Electrical Officer,Electrician,Electro Technical Officer,Junior Electrical Officer,Trainee Electrical Officer | Chief Engineer | HOYER | TEFC |  | 2028-04-01 | 2028-04-01 |  |  | Pending | Major Maintenance |  |  |  | 2023-04-01 |  | Generic |  |  | 1 - Code + Machinery + Component
Cap Quebec | Cargo Pumping System | Cargo Pumping - Pipes, Valves and Fittings#1 | Pipes, Valves and Fittings - General#1 | 1042 | Piping, Pipe Line, Flanges, Clamps, Expansion Joints - Inspection | Job Description: Carry out inspection of piping systems, including pipelines, valves, filters, strainers, flanges, clamps, supports, expansion joints, compensators, insulation, and associated components to verify integrity, safety, and reliable operation. Inspection Procedure: General Condition - Visually inspect piping, valves, filters/strainers, compensators, and fittings for leakage, corrosion, erosion, cracks, deformation, vibration damage, coating deterioration, mechanical damage, and verify correct routing, alignment, supports, and clearances. Flanges and Connections - Inspect flanges, threaded joints, unions, fasteners, gaskets, sealing arrangements, and flange guards for leakage, corrosion, deterioration, looseness, and proper tightening. Supports and Clamps - Inspect pipe supports, brackets, U-bolts, clamps, guides, hangers, stiffeners, welds, and structural attachments for corrosion, cracks, wear, distortion, looseness, and verify adequate support and alignment. Insulation and Lagging - Inspect insulation and lagging for damage, deterioration, oil contamination, moisture ingress, missing sections, loose securing bands, and renew where required. Verify insulation condition for both high- and low-temperature systems. Filters / Strainers - Inspect and clean filters/strainer elements where fitted. Check for blockage, corrosion, contamination, or damage, ensure correct reassembly, and verify leak-free operation after maintenance. Expansion Joints / Compensators - Inspect expansion joints, bellows, flexible connections, compensators, restraints, guides, and anchors for cleanliness, alignment, cracks, leakage, excessive movement, deformation, corrosion, mechanical damage, and satisfactory condition. Valves and Fittings - Inspect relief, safety, non-return, control, isolation valves, actuators, and fittings for leakage, corrosion, security, and correct operation. Verify valve identification tags and flow direction markings remain legible. Identification and Compliance - Verify pipe colour coding, identification bands, service markings, hazard labels, and flow direction arrows are accurate and clearly visible. - Confirm no unauthorized modifications have been made to the piping system and verify approved modifications are reflected in the latest P&IDs, hydraulic schematics, and piping drawings. Hydraulic Interconnections & Redundancy (Where Applicable) - Verify hydraulic interconnection arrangements, crossover lines, isolation valves, associated fittings, and redundancy systems for correct configuration, integrity, leak-free condition, and consistency with approved technical drawings. Advanced Checks (Where Applicable) - Carry out NDT, thickness measurements, or pressure testing where required, paying particular attention to exposed weather deck piping for atmospheric corrosion, coating breakdown, and excessive wear. Tools Required: - Standard hand tools - Flashlight / Inspection lamp - Wire brush and scraper - Leak detection solution - NDT equipment / Ultrasonic thickness gauge (where applicable) - Camera - PPE Reporting: - Record inspection results in PMS. - Record the condition of piping systems, supports, insulation, hydraulic interconnections, and associated components. - Always mention corrective actions taken. - Record repairs, renewals, cleaning, and testing carried out. - Update spares consumed. - Report any major defects, leakage, corrosion, unsupported piping, drawing discrepancies, or safety concerns immediately. - Attach relevant photographs. Reference: - Maker's Maintenance Manual - TMM Annex 1B – Piping Systems and Structural Maintenance - Approved Piping & Instrumentation Diagrams (P&ID) / Hydraulic Drawings (where applicable) | 60 Months | 2nd Engineer | Chief Engineer | HYUNDAI SAMHO HEAVY INDUSTRIES | S909 |  | 2028-04-01 | 2028-04-01 |  |  | Pending | Inspection |  |  |  | 2023-04-01 |  | Generic |  |  | 1 - Code + Machinery + Component
Cap Quebec | Shafting and Propeller | Intermediate Shaft bearing#1 | Intermediate Shaft Bearing - General#1 | 1180 | Intermediate Shaft Bearing - Survey | Ensure to comply safety procedures as per the company policy. Job Description - Survey is to be carried out in accordance with classification society CMS scheme. - Previous examination records should be submitted to surveyor. - Shaft Inspection / Survey is to be carried out in accordance with classification society CMS scheme. - Shaft Truness to be checked during the Inspection - Previous examination records should be submitted to surveyor. Below applicable only for MPMS notation vessels - Follow maker’s recommendations for maintenance and intervals - Class List to be referenced for crediting applicable items based on examinations by chief Engineer | 60 Months | 2nd Engineer | Chief Engineer | KEMEL EAGLE INDUSTRY | KMS-550 |  | 2028-04-01 | 2028-04-01 |  |  | Pending | Survey |  |  |  | 2023-04-01 |  | Generic |  |  | 1 - Code + Machinery + Component
Cap Quebec | Ballast System | Cargo and Ballast Valve Remote Control System#1 | Hydraulic Pump - Cargo and Ballast VRCS#2 > Motor - Hydraulic Pump#1 | 603 | Motor - Major Maintenance | Safety Precautions: Ensure energy isolation is carried out using the Lockout/Tagout (LOTO) system. Electrical Work Permit (PTW-06) to be filled and approved if there is a risk of electric shock or accidental equipment start-up. Use the appropriate Risk Assessment (RA) relevant to the job before commencing any work. Use appropriate PPE: insulated gloves, safety goggles, arc-rated clothing, safety shoes. Before Dismantling: Mark cable connections in the terminal box for proper reconnection. Check and record motor foundation alignment. Job Description: Record running parameters before dismantling: Current Vibration Temperature at DE (driving end) & NDE (non-driving end) bearings Disconnect electrical cables and check insulation resistance. Clean stator winding and rotor thoroughly. Apply varnish to stator winding and perform controlled heating for drying. Inspect bearing housings for wear and damage. Replace bearings on both DE and NDE. After assembly, check insulation resistance again. After Assembling: Perform trial run with driven equipment connected. Check and record: Vibration Temperature Verify alignment, and tighten coupling bolts. Test the motor under load and compare running parameters with values recorded before overhaul. Record overhaul date, condition of components, and test results. Compare with shop trial data and upload records to PMS. Tools Required: Socket and ring spanners Torque wrench Bearing puller or hydraulic press Multimeter (for voltage, current, and continuity checks) Insulation resistance tester (Megger) Dial indicator Soft mallet Cleaning brushes and cloths Varnish and heating arrangement (hot air blower) Micrometer or Vernier caliper Lifting tackle (chain block/hoist if motor is large) Screwdrivers and Allen keys Coupling alignment gauge or feeler gauges PPE: Insulated gloves, face shield, safety goggles, arc flash gear Reporting: Record and report: Spares consumed Test values Attach relevant photos in the job update Reference: SMS Annex 1G Maker's Maintenance Manual | 60 Months | Electrical Officer,Electrician,Electro Technical Officer,Junior Electrical Officer,Trainee Electrical Officer | Chief Engineer | HYUNDAI SAMHO HEAVY INDUSTRIES | S909 |  | 2028-04-01 | 2028-04-01 |  |  | Pending | Major Maintenance |  |  |  | 2023-04-01 |  | Generic |  |  | 1 - Code + Machinery + Component
Cap Quebec | Miscellaneous | Elevator#1 | Elevator - General#1 | 1553 | Elevator Wire Rope - Renewal | Job Description: Carry out renewal of the Elevator Wire Rope(s) at the maker's recommended interval or earlier if wear limits are exceeded. The renewal shall include inspection of associated sheaves, drum, rope attachments, guides, tensioning arrangements, and safety devices to ensure safe and reliable operation of the elevator. Procedure: 1. Preparation - Remove elevator from service. - Isolate electrical power supply and apply Lockout/Tagout procedures. - Secure elevator car and counterweight (if fitted). - Verify availability of approved replacement wire rope(s) of correct specification. 2. Removal of Existing Wire Rope - Inspect and record condition of existing wire rope before removal. - Remove rope terminations and attachments. - Carefully remove existing wire rope. - Dispose of old wire rope in accordance with company procedures. 3. Inspection of Associated Components - Inspect traction sheave, guide sheaves, deflector sheaves, and rope grooves. - Check for: - Wear - Cracks - Corrosion - Groove deformation - Misalignment - Inspect: - Rope fastening arrangements - Rope sockets - Rope clamps - Equalizing devices - Tensioning arrangements - Verify satisfactory condition of safety devices and limit switches. 4. Installation of New Wire Rope - Install new wire rope in accordance with maker's instructions. - Ensure correct reeving arrangement. - Fit new rope terminations and securing devices as required. - Adjust rope tension evenly across all ropes. - Verify correct alignment and seating in sheave grooves. 5. Functional Testing - Operate elevator through full travel range. - Check for: - Smooth operation - Proper tracking of wire rope - Abnormal noise - Vibration - Rope slippage - Verify operation of: - Upper and lower limit switches - Emergency stop functions - Door interlocks - Safety devices 6. Final Verification - Confirm satisfactory operation throughout full travel. - Verify rope tension remains equalized. - Confirm no abnormal wear or interference exists. Acceptance Criteria: - Wire rope renewed with approved rope of correct specification. - Rope correctly reeved and tensioned. - No abnormal vibration, noise, or slippage. - Sheaves and attachments in satisfactory condition. - Elevator operates smoothly through full travel. - Safety devices and limit switches function correctly. Tools Required: - Approved replacement wire rope - Rope tension measuring equipment - Hand tools - Lifting equipment - Inspection torch - PPE - Camera for documentation Reporting: - Record wire rope renewal in PMS. - Record rope specification, size, construction, and certificate details. - Record date of renewal and next due date. - Record inspection findings of sheaves and associated components. - Record operational test results. - Always mention corrective actions taken. - Update spares consumed with relevant photos. - Attach manufacturer's certificate and renewal records where available. References: - Elevator Maker's Maintenance Manual - Classification Society Requirements | 60 Months | Chief Officer | Master | HYUNDAI ELEVATOR | S909 |  | 2028-04-01 | 2028-04-01 |  |  | Pending | Renewal |  |  |  | 2023-04-01 |  | SMS |  |  | 1 - Code + Machinery + Component
Cap Quebec | Navigation Equipment | X-Band Radar#1 | X-Band Radar - General#1 | 328 | Radar Antenna Unit - Lubrication/Greasing | Lubrication/Greasing of Radar Antenna Unit Safety Procedure ------------------------- Ensure To Comply Safety Procedure As Per The Company Policy. Procedure --------------- 25.1 Maintenance 5 years - Antenna Unit If the grease dries out the V ring may break, allowing water to leak inside the antenna unit. Procedure Reference:S909 E-58 6N8182305 RADAR EQUIPMENT-1.pdf Section Name: 25.1 Maintenance Pdf Page No: 482 | 60 Months | Chief Officer | Master | FURUNO | FAR-3220-BB |  | 2028-04-01 | 2028-04-01 |  |  | Pending | Lubrication/Greasing |  |  |  | 2023-04-01 |  | Instruction Manual |  |  | 1 - Code + Machinery + Component
Cap Quebec | Heating Ventilation and Air Conditioning | Workshop Packaged AC#1 | Condenser - Workshop Packaged AC#1 | 152 | Shell and Tube Cooler - Major Maintenance | Follow maker's maintenance procedures and relevant job cards for Inspection and Overhauls Adhere to maker's recommended safety precautions for carrying out the Job Job Description: - Clean Oil side of heater or cooler - Pressure Test Relief valve - Pressure test Steam side or water side - Replace Gaskets - Check Pressure Gauges and thermometers for Proper Functioning. - Check the Tubes for Leakages Reporting: - Update biofouling file - Update spares consumed and attach relevant photos Survey: - Survey is to be carried out in accordance with classification society CMS scheme. - Previous examination records should be submitted to surveyor. Reference: SMS ANNEX 1F | 60 Months | 3rd Engineer,4th Engineer (Senior) | Chief Engineer | HI - AIR KOREA | HIC-5W |  | 2028-04-01 | 2028-04-01 |  |  | Pending | Major Maintenance |  |  |  | 2023-04-01 |  | SMS |  |  | 1 - Code + Machinery + Component
Cap Quebec | Cooling Fresh Water System | ME JCFW Pre-heater Pump#1 | Motor - ME JCFW Pre-heater Pump#1 | 603 | Motor - Major Maintenance | Safety Precautions: Ensure energy isolation is carried out using the Lockout/Tagout (LOTO) system. Electrical Work Permit (PTW-06) to be filled and approved if there is a risk of electric shock or accidental equipment start-up. Use the appropriate Risk Assessment (RA) relevant to the job before commencing any work. Use appropriate PPE: insulated gloves, safety goggles, arc-rated clothing, safety shoes. Before Dismantling: Mark cable connections in the terminal box for proper reconnection. Check and record motor foundation alignment. Job Description: Record running parameters before dismantling: Current Vibration Temperature at DE (driving end) & NDE (non-driving end) bearings Disconnect electrical cables and check insulation resistance. Clean stator winding and rotor thoroughly. Apply varnish to stator winding and perform controlled heating for drying. Inspect bearing housings for wear and damage. Replace bearings on both DE and NDE. After assembly, check insulation resistance again. After Assembling: Perform trial run with driven equipment connected. Check and record: Vibration Temperature Verify alignment, and tighten coupling bolts. Test the motor under load and compare running parameters with values recorded before overhaul. Record overhaul date, condition of components, and test results. Compare with shop trial data and upload records to PMS. Tools Required: Socket and ring spanners Torque wrench Bearing puller or hydraulic press Multimeter (for voltage, current, and continuity checks) Insulation resistance tester (Megger) Dial indicator Soft mallet Cleaning brushes and cloths Varnish and heating arrangement (hot air blower) Micrometer or Vernier caliper Lifting tackle (chain block/hoist if motor is large) Screwdrivers and Allen keys Coupling alignment gauge or feeler gauges PPE: Insulated gloves, face shield, safety goggles, arc flash gear Reporting: Record and report: Spares consumed Test values Attach relevant photos in the job update Reference: SMS Annex 1G Maker's Maintenance Manual | 60 Months | Electrical Officer,Electrician,Electro Technical Officer,Junior Electrical Officer,Trainee Electrical Officer | Chief Engineer | HOYER | MS 112M-2 |  | 2028-04-01 | 2028-04-01 |  |  | Pending | Major Maintenance |  |  |  | 2023-04-01 |  | Generic |  |  | 1 - Code + Machinery + Component
Cap Quebec | Power Distribution | Emergency Switchboard#1 | Emergency Switchboard - General#1 | 692 | Switchboard AVR - Inspection | Follow maker's recommended maintenance procedures and Safety precautions Job Description - Maker specific Instructions to be followed for AVR ispection - Visually inspect for any damage or burn marks - Check the connection terminal are intact without damage - Check Securing screw are intact Reporting: - Always mention Corrective actions taken - Update spares consumed if any with relevant photos References: Maker's Maintenance Procedures | 60 Months | Electrical Officer,Electrician,Electro Technical Officer,Junior Electrical Officer,Trainee Electrical Officer | Chief Engineer | HYUNDAI ELECTRIC | S909 |  | 2028-04-01 | 2028-04-01 |  |  | Pending | Inspection |  |  |  | 2023-04-01 |  | Generic |  |  | 1 - Code + Machinery + Component
Cap Quebec | Steam Power | Auxiliary Boiler#1 | Auxiliary Boiler - General#1 | 7972 | Boiler Control System - Survey | Job Description: Carry out survey and health check of the boiler control system including PLC and automation components to ensure reliable operation, safety interlocks, and system integrity. Procedure: System Inspection: - Inspect control panels, cabinets, and enclosures for cleanliness, overheating, or damage. - Check wiring, terminals, and connections for tightness and condition. - Inspect communication cables and interfaces. PLC and Automation Health Check: - Check PLC modules, I/O cards, and power supply units for proper functioning. - Verify communication between PLC, sensors, actuators, and control interfaces. - Review system diagnostics and fault logs. - Verify software version and backup availability (as applicable). - Confirm redundancy and failover arrangements (if fitted). Control and Safety System Verification: - Test boiler control functions including start/stop sequence, burner control, and load regulation. - Verify safety interlocks such as low water level, high pressure, flame failure, and trip systems. - Confirm alarm indications and shutdown functions are working correctly. Power Supply and Backup: - Check power supply units and associated protections. - Verify condition and performance of backup power supply (if applicable). Cleaning and Preventive Maintenance: - Clean control panels, cooling fans, and filters. - Ensure proper ventilation and cooling inside panels. Tools Required: - Standard electrical hand tools - Multimeter - Laptop with diagnostic software (as applicable) - Cleaning tools Reporting: - Record survey and inspection details in PMS. - Record PLC health status and any faults identified. - Mention corrective actions taken. - Update spares replaced with supporting photos if required. - Attach diagnostic reports or system logs where available. Reference: - Maker’s Maintenance Manual – Boiler Control System - PLC / Automation System Manual | 60 Months | 3rd Engineer,4th Engineer (Senior) | Chief Engineer | KANGRIM | MD02 |  | 2028-04-01 | 2028-04-01 |  |  | Pending | Survey |  |  |  | 2023-04-01 |  | CMS File |  |  | 1 - Code + Machinery + Component
Cap Quebec | Compressed Air System | Quick Closing Valve Air Reservoir#1 | Quick Closing Valve Air Reservoir - General#1 | 2095 | Air Reservoir Safety Valve - Pressure Test/Overhaul | Safety Instructions: Follow Lockout/Tagout (LOTO) procedures before starting. Ensure reservoir pressure is fully relieved before valve removal. Use appropriate Risk Assessment (RA) relevant to the task. Wear PPE including gloves, eye protection, and hearing protection. Ensure the area is well-ventilated and isolated from live systems. Job Description: Perform pressure test of the air reservoir safety valve using calibrated test equipment. Verify the set pressure matches the relief value as per maker's specifications. If the valve fails to operate correctly or if overhaul is scheduled: Dismantle the safety valve. Inspect valve seat, spindle, spring, and body for wear, corrosion, or deformation. Clean all parts using approved solvents. Replace sealing components (gaskets, O-rings) as needed. Reassemble and retest to verify performance. Spares Required: O-rings / Gaskets Valve spring (if required) Consumables: grease, cleaning solvent Tools Required: Standard spanner set Torque wrench Safety valve test rig / calibrated pressure pump Cleaning brush and lint-free cloths Vernier caliper or micrometer (for wear check) PPE: gloves, goggles, ear protection Reporting: Mention corrective actions taken. Update spares consumed with photos of replaced parts. Attach test certificate (if available). Upload test data and photos post-maintenance. References: TMM Annex 1F Maker's Maintenance Manual | 60 Months | 2nd Engineer | Chief Engineer | POONG JIN METAL | S909 |  | 2028-04-01 | 2028-04-01 |  |  | Pending | Pressure Test Overhaul |  |  |  | 2023-04-01 |  | SMS |  |  | 1 - Code + Machinery + Component
Cap Quebec | LSA Fixed | Lifeboat/Rescue BoatPort1 | Lifeboat/Rescue Boat - General#1 | 9147 | Rescue Boat Lashing Strap - Renewal | Follow maker's recommended maintenance procedures and Safety PrecautionsJob Description:-Renew Rescue Boat Lashing Strap/ WireReporting: - Always mention Corrective actions taken - Update spares consumed if any with relevant photosReference : SMS TMM Annex 1A | 60 Months | Chief Officer | Master | HYUNDAI LIFEBOATS | HDL71CFA |  | 2028-04-01 | 2028-04-01 |  |  | Pending | Renewal |  |  |  | 2023-04-01 |  | SMS |  |  | 1 - Code + Machinery + Component
Cap Quebec | Storage and workshop | Workshop Machinery#1 | Exhaust Valve Grinder#1 > Work Motor - Exhaust Valve Grinder#1 | 603 | Motor - Major Maintenance | Safety Precautions: Ensure energy isolation is carried out using the Lockout/Tagout (LOTO) system. Electrical Work Permit (PTW-06) to be filled and approved if there is a risk of electric shock or accidental equipment start-up. Use the appropriate Risk Assessment (RA) relevant to the job before commencing any work. Use appropriate PPE: insulated gloves, safety goggles, arc-rated clothing, safety shoes. Before Dismantling: Mark cable connections in the terminal box for proper reconnection. Check and record motor foundation alignment. Job Description: Record running parameters before dismantling: Current Vibration Temperature at DE (driving end) & NDE (non-driving end) bearings Disconnect electrical cables and check insulation resistance. Clean stator winding and rotor thoroughly. Apply varnish to stator winding and perform controlled heating for drying. Inspect bearing housings for wear and damage. Replace bearings on both DE and NDE. After assembly, check insulation resistance again. After Assembling: Perform trial run with driven equipment connected. Check and record: Vibration Temperature Verify alignment, and tighten coupling bolts. Test the motor under load and compare running parameters with values recorded before overhaul. Record overhaul date, condition of components, and test results. Compare with shop trial data and upload records to PMS. Tools Required: Socket and ring spanners Torque wrench Bearing puller or hydraulic press Multimeter (for voltage, current, and continuity checks) Insulation resistance tester (Megger) Dial indicator Soft mallet Cleaning brushes and cloths Varnish and heating arrangement (hot air blower) Micrometer or Vernier caliper Lifting tackle (chain block/hoist if motor is large) Screwdrivers and Allen keys Coupling alignment gauge or feeler gauges PPE: Insulated gloves, face shield, safety goggles, arc flash gear Reporting: Record and report: Spares consumed Test values Attach relevant photos in the job update Reference: SMS Annex 1G Maker's Maintenance Manual | 60 Months | Electrical Officer,Electrician,Electro Technical Officer,Junior Electrical Officer,Trainee Electrical Officer | Chief Engineer | HYUNDAI SAMHO HEAVY INDUSTRIES | S909 |  | 2028-04-01 | 2028-04-01 |  |  | Pending | Major Maintenance |  |  |  | 2023-04-01 |  | Generic |  |  | 1 - Code + Machinery + Component
Cap Quebec | Fuel Oil Purification System | FO Purifier#2 | FO Purifier - General#1 | 400 | Purifier 3 Way Valve - Overhaul | Follow maker's recommended maintenance procedures and Safety precautionsJob Description - Maker specific instruction manual followed for the overhauling procedure - Valve seat and Valve spindle sealing area to be inspected - Solenoid valve diapharm to be inspected - Three way valve spring condition to be inspected.Reporting: - Update spares consumed and attach relevant photosReferences: Maker's Maintenance Procedures | 60 Months | 3rd Engineer,4th Engineer | Chief Engineer | GEA WESTFALIA | OSE 40-0136-067/35 |  | 2028-04-01 | 2028-04-01 |  |  | Pending | Overhaul |  |  |  | 2023-04-01 |  | Generic |  |  | 1 - Code + Machinery + Component
Cap Quebec | Navigation Equipment | S-Band Radar#1 | S-Band Radar - General#1 | 9090 | Radar Antenna Motor - Periodic Renewal | Job Description:Carry out periodic renewal of the Radar Antenna Drive Motor at the maker's recommended interval to ensure reliable antenna rotation and radar performance.Procedure:1. Preparation- Inform Bridge and obtain permission to isolate the radar.- Verify availability of the correct replacement motor and associated spare parts.- Review maker's maintenance instructions and wiring diagrams.- Record existing operational parameters and motor details.2. Isolation- Switch off radar equipment and isolate electrical power supply.- Apply Lockout/Tagout (LOTO) procedures.- Verify equipment is de-energized before commencing work.3. Removal of Existing Motor- Remove motor covers and access panels.- Disconnect electrical cables and label all connections.- Inspect wiring, terminals, and connectors.- Remove coupling, drive gear, or transmission arrangement as applicable.- Remove existing antenna motor.4. Inspection- Inspect motor mounting arrangement and foundation.- Check drive gears, couplings, bearings, belts, and transmission components for wear or damage.- Inspect electrical cables and terminal connections.- Clean surrounding area and remove accumulated dirt or corrosion.5. Installation of New Motor- Install replacement motor in accordance with maker's instructions.- Reconnect coupling, gears, or transmission components.- Align motor and drive arrangement correctly.- Tighten mounting and coupling bolts to specified torque.- Reconnect electrical wiring as per labels and drawings.6. Operational Testing- Restore power supply.- Verify correct direction of rotation.- Check smooth antenna rotation throughout operating range.- Monitor motor current, vibration, temperature, and noise levels.- Verify satisfactory radar scanner rotation speed.- Confirm normal radar operation and picture presentation.7. Final Verification- Secure all covers and guards.- Verify no alarms or faults are present.- Return radar system to normal service.Tools & Materials Required:- Replacement radar antenna motor- Hand tools and spanners- Torque wrench- Multimeter- Electrical test equipment- Cleaning materials- PPE- Camera for documentationReporting:- Record renewal details in PMS.- Record motor make, model, and serial number.- Record operational test results.- Always mention corrective actions taken.- Update spares consumed with relevant photos.- Attach service reports and test records where applicable.References:- Radar Maker's Maintenance Manual- Electrical Maintenance Procedures | 60 Months | 2nd Engineer | Chief Engineer | FURUNO | FAR-3230S-SSD-BB |  | 2028-04-01 | 2028-04-01 |  |  | Pending | Periodic Renewal |  |  |  | 2023-04-01 |  | Instruction Manual |  | 1434908_Furuno technical notice.docx,S-Band Radar - General_FURUNO_FAR-3230S-SSD-BB_Motor_Renewal.pdf | 1 - Code + Machinery + Component
Cap Quebec | Lubricating Oil Service System | ME Crosshead LO Pump#1 | ME Crosshead LO Pump - General#1 | 426 | Pump - Major Maintenance | Pump - Overhaul (Centrifugal / Piston / Screw / Gear Type) Safety Precautions: 1. Ensure energy isolation is carried out using the Lockout/Tagout (LOTO) system. 2. Switch off both the main power supply for the motor and the power supply for space heaters. 3. Follow the maker's recommended maintenance procedures throughout the overhaul. 4. Use appropriate PPE: gloves, goggles, face shield, safety shoes, and protective clothing. 5. Confirm the area is well-ventilated and free of ignition sources when handling oils or chemicals. 6. Use the appropriate Risk Assessment (RA) relevant to the job before commencing any work. Job Description / Procedure: 1. Check the performance of the pump. If required, proceed with complete overhaul. 2. Before overhaul: -Close suction and discharge valves. -Chain and lock the hand wheels. 3. Dismantle the pump and inspect: -Bearings -Pump casing and wear ring -Shaft, shaft sleeves, and keyways 4. Inspect the main pumping elements (e.g., impeller, screw, gear, vanes, pistons). 5. Examine and renew if necessary: -Mechanical seals -O-rings and oil seals 6. Check and verify coupling alignment and coupling elements. 7. Renew parts based on maker's recommendations and actual condition. 8. After assembly: -Run the pump and monitor vibrations, noise, temperature, and any leakage. -Record overhaul date, condition of components, and test results. -Compare the results with the shop trial data and maintain a record. -Upload parameters and maintenance record to the PMS system. Tools & Materials Required: -Ring and socket spanners -Torque wrench -Soft mallet / hammer -Mechanical seal extractor or puller -Bearing puller -Feeler gauge -Dial gauge (for alignment check) -Vernier caliper or micrometer -Cleaning brushes and scrapers -Solvent or degreaser -Lifting gear / chain block (if needed) -Workbench with vice -PPE: gloves, goggles, apron, face shield Reporting: -Update spares consumed in the PMS. -Attach relevant photos of damaged and renewed parts. -Clearly report any corrective actions taken and abnormalities noted during the job. Reference: SMS Annex 1F Maker's Maintenance Manual | 60 Months | 2nd Engineer | Chief Engineer | IMO | ACG 070K7 NVBP |  | 2028-04-01 | 2028-04-01 |  |  | Pending | Major Maintenance |  |  |  | 2023-04-01 |  | SMS |  |  | 1 - Code + Machinery + Component
Cap Quebec | Propulsion Power | Main Engine - WX#1 | Connecting Rod - Main Engine#6 | 2636 | Main Engine Connecting Rod - Survey | Ensure to comply safety procedures as per the company policy.Job Description - Survey is to be carried out in accordance with classification society CMS scheme. - Previous examination records should be submitted to surveyor.Below applicable only for MPMS notation vessels - Follow maker’s recommendations for maintenance and intervals - Class List to be referenced for crediting applicable items based on examinations by chief Engineer | 60 Months | Chief Engineer | Chief Engineer | WARTSILA | W-6X72 |  | 2028-04-01 | 2028-04-01 |  |  | Pending | Survey |  |  |  | 2023-04-01 |  | Generic |  |  | 1 - Code + Machinery + Component
Cap Quebec | Fuel Oil Purification System | FO Purifier Supply Pump#1 | Motor - FO Purifier Supply Pump#1 | 603 | Motor - Major Maintenance | Safety Precautions: Ensure energy isolation is carried out using the Lockout/Tagout (LOTO) system. Electrical Work Permit (PTW-06) to be filled and approved if there is a risk of electric shock or accidental equipment start-up. Use the appropriate Risk Assessment (RA) relevant to the job before commencing any work. Use appropriate PPE: insulated gloves, safety goggles, arc-rated clothing, safety shoes. Before Dismantling: Mark cable connections in the terminal box for proper reconnection. Check and record motor foundation alignment. Job Description: Record running parameters before dismantling: Current Vibration Temperature at DE (driving end) & NDE (non-driving end) bearings Disconnect electrical cables and check insulation resistance. Clean stator winding and rotor thoroughly. Apply varnish to stator winding and perform controlled heating for drying. Inspect bearing housings for wear and damage. Replace bearings on both DE and NDE. After assembly, check insulation resistance again. After Assembling: Perform trial run with driven equipment connected. Check and record: Vibration Temperature Verify alignment, and tighten coupling bolts. Test the motor under load and compare running parameters with values recorded before overhaul. Record overhaul date, condition of components, and test results. Compare with shop trial data and upload records to PMS. Tools Required: Socket and ring spanners Torque wrench Bearing puller or hydraulic press Multimeter (for voltage, current, and continuity checks) Insulation resistance tester (Megger) Dial indicator Soft mallet Cleaning brushes and cloths Varnish and heating arrangement (hot air blower) Micrometer or Vernier caliper Lifting tackle (chain block/hoist if motor is large) Screwdrivers and Allen keys Coupling alignment gauge or feeler gauges PPE: Insulated gloves, face shield, safety goggles, arc flash gear Reporting: Record and report: Spares consumed Test values Attach relevant photos in the job update Reference: SMS Annex 1G Maker's Maintenance Manual | 60 Months | Electrical Officer,Electrician,Electro Technical Officer,Junior Electrical Officer,Trainee Electrical Officer | Chief Engineer | HOYER | HMA2 90L-2 |  | 2028-04-01 | 2028-04-01 |  |  | Pending | Major Maintenance |  |  |  | 2023-04-01 |  | Generic |  |  | 1 - Code + Machinery + Component
Cap Quebec | Steering Gear System | Steering Gear#1 | Steering Gear - General#1 | 6370 | Steering Gear - Survey | Ensure to comply safety procedures as per the company policy.Job Description - Survey is to be carried out in accordance with classification society CMS scheme. - Previous examination records should be submitted to surveyor.Below applicable only for MPMS notation vessels - Follow maker’s recommendations for maintenance and intervals - Class List to be referenced for crediting applicable items based on examinations by chief Engineer | 60 Months | 3rd Engineer,4th Engineer (Senior) | Chief Engineer | FLUTEK | FE21-350-T050 |  | 2028-04-01 | 2028-04-01 |  |  | Pending | Survey |  |  |  | 2023-04-01 |  | CMS File |  |  | 1 - Code + Machinery + Component
Cap Quebec | Power Distribution | Emergency Transformer#1 | Emergency Transformer - General#1 | 2351 | Emergency Transformer - Survey | Ensure to comply safety procedures as per the company policy. Job Description - Survey is to be carried out in accordance with classification society CMS scheme. - Previous examination records should be submitted to surveyor. Below applicable only for MPMS notation vessels - Follow maker's recommendations for maintenance and intervals - Class List to be referenced for crediting applicable items based on examinations by chief Engineer | 60 Months | Electrical Officer,Electrician,Electro Technical Officer,Junior Electrical Officer,Trainee Electrical Officer | Chief Engineer | SANIL ELECTRIC | STT-3L50KD |  | 2028-04-01 | 2028-04-01 |  |  | Pending | Survey |  |  |  | 2023-04-01 |  | Generic |  |  | 1 - Code + Machinery + Component
Cap Quebec | Fuel Oil Service System | Auxiliary Boiler Ignition Pump#2 | Auxiliary Boiler Ignition Pump - General#1 | 426 | Pump - Major Maintenance | Pump - Overhaul (Centrifugal / Piston / Screw / Gear Type) Safety Precautions: 1. Ensure energy isolation is carried out using the Lockout/Tagout (LOTO) system. 2. Switch off both the main power supply for the motor and the power supply for space heaters. 3. Follow the maker's recommended maintenance procedures throughout the overhaul. 4. Use appropriate PPE: gloves, goggles, face shield, safety shoes, and protective clothing. 5. Confirm the area is well-ventilated and free of ignition sources when handling oils or chemicals. 6. Use the appropriate Risk Assessment (RA) relevant to the job before commencing any work. Job Description / Procedure: 1. Check the performance of the pump. If required, proceed with complete overhaul. 2. Before overhaul: -Close suction and discharge valves. -Chain and lock the hand wheels. 3. Dismantle the pump and inspect: -Bearings -Pump casing and wear ring -Shaft, shaft sleeves, and keyways 4. Inspect the main pumping elements (e.g., impeller, screw, gear, vanes, pistons). 5. Examine and renew if necessary: -Mechanical seals -O-rings and oil seals 6. Check and verify coupling alignment and coupling elements. 7. Renew parts based on maker's recommendations and actual condition. 8. After assembly: -Run the pump and monitor vibrations, noise, temperature, and any leakage. -Record overhaul date, condition of components, and test results. -Compare the results with the shop trial data and maintain a record. -Upload parameters and maintenance record to the PMS system. Tools & Materials Required: -Ring and socket spanners -Torque wrench -Soft mallet / hammer -Mechanical seal extractor or puller -Bearing puller -Feeler gauge -Dial gauge (for alignment check) -Vernier caliper or micrometer -Cleaning brushes and scrapers -Solvent or degreaser -Lifting gear / chain block (if needed) -Workbench with vice -PPE: gloves, goggles, apron, face shield Reporting: -Update spares consumed in the PMS. -Attach relevant photos of damaged and renewed parts. -Clearly report any corrective actions taken and abnormalities noted during the job. Reference: SMS Annex 1F Maker's Maintenance Manual | 60 Months | 2nd Engineer | Chief Engineer | KANGRIM | GFY-V3 |  | 2028-04-01 | 2028-04-01 |  |  | Pending | Major Maintenance |  |  |  | 2023-04-01 |  | SMS |  |  | 1 - Code + Machinery + Component
Cap Quebec | Power Distribution | Emergency Switchboard#1 | Emergency Switchboard - General#1 | 9597 | Switchboard Cleaning - Shore Service | Job Description: Carry out thorough cleaning and inspection of the Switchboard during vessel dry-docking by an authorized shore technician. - Clean internal and external switchboard compartments, busbar areas, breakers, contactors, terminals and accessible electrical components using maker-approved methods. - Remove accumulated dust, dirt, oil deposits and other contamination. - Inspect for signs of overheating, burning, discoloration, corrosion, moisture ingress, loose connections or damaged insulation. - Check ventilation openings, filters and cooling fans, where fitted, and clean as required. - Check accessible cable connections, terminals and securing arrangements for satisfactory condition. - Rectify identified defects as required and in accordance with maker's recommendations. - After completion, ensure all tools and foreign materials are removed and all covers/panels are correctly restored. - Restore the switchboard and verify satisfactory operation. - Obtain the shore service report and ensure it is filed onboard. Reporting: - Record shore service/cleaning details in PMS. - Ensure Shore Service Report is available and filed onboard. - Record any defects or abnormalities identified. - Always mention corrective actions taken. - Update spares/consumables used, if any. - Attach relevant photographs. Reference: - Switchboard Maker's Operation and Maintenance Manual - Company Electrical Safety Procedures | 60 Months | Electrical Officer,Electrician,Electro Technical Officer,Junior Electrical Officer,Trainee Electrical Officer | Chief Engineer | HYUNDAI ELECTRIC | S909 |  | 2028-04-01 | 2028-04-01 |  |  | Pending | Shore Service |  |  |  | 2023-04-01 |  | Generic |  |  | 1 - Code + Machinery + Component
Cap Quebec | Ballast System | Tank Gauging System#1 | Tank Gauging System - General#1 | 121 | Tank Gauging System Level Sensor - Calibration | Follow maker's maintenance procedures and safety precautions for carrying out the Job Job Description: - The Tank Gauging System Level Sensor should be calibrated to ensure that it is providing accurate readings. - If the sensor is damaged, it should be replaced immediately. - The calibration procedure may vary depending on the type of sensor. Reporting: - Attach calibration/service report if carried out by shore service provider - Update spares consumed if any with relevant photos | 60 Months | Electrical Officer,Electrician,Electro Technical Officer,Junior Electrical Officer,Trainee Electrical Officer | Chief Engineer | SCANJET | SML1000A |  | 2028-04-01 | 2028-04-01 |  |  | Pending | Calibration |  |  |  | 2023-04-01 |  | Generic |  |  | 1 - Code + Machinery + Component
Cap Quebec | Laundry | Washing Extractor#1 | Washing Extractor - General#1 | 5167 | Washing Extractor Hoses - Renewal | Replacement Of Fill Hoses:Safety Procedure-------------------------Ensure To Comply Safety Procedure As Per The Company Policy.Procedure---------------- Replace The Fill Hoses At Every 60 Months. | 60 Months | Electrical Officer,Electrician,Electro Technical Officer,Junior Electrical Officer,Trainee Electrical Officer | Master | METOS | PRIMUS RX105 ¦ PRIMUS RX80 |  | 2028-04-01 | 2028-04-01 |  |  | Pending | Renewal |  |  |  | 2023-04-01 |  | SMS |  |  | 3 - Code + Machinery (ambiguous - review) | 2 Job List entries for this code/machinery with different values: Washing Extractor - General
Cap Quebec | FFE Fixed | Fire Main#1 | Fire Main - General#1 | 5019 | Shipside Valve - Survey | Job Description: Carry out survey of shipside valve in accordance with Classification Society Continuous Machinery Survey (CMS) scheme and Company requirements. Previous examination records shall be made available to the attending surveyor. Scope of Work / Procedure: 1. Pre-Survey Preparation - Inform Class Surveyor and arrange attendance as required. - Submit previous survey and maintenance records. - Isolate valve and ensure system is safe for dismantling. - Drain and blank off associated piping where necessary. - If survey/overhaul is to be carried out afloat, arrange diving team. - Ensure OVBD stub pipe plug is brought by diving team and blanking is carried out as required. 2. Internal Examination - Open up valve for internal examination. - Inspect valve seat for pitting, erosion, and corrosion. - Inspect disc and spindle for wear, deformation, or damage. - Inspect valve body internally for wastage or structural deterioration. - Check condition of studs, nuts, and flange faces. 3. Maintenance / Overhaul - Clean internal components thoroughly. - Renew defective parts including: - Seat / disc - Spindle - Gaskets and packing - Overhaul gland assembly and renew packing if required. - Apply suitable protective coating if necessary. 4. Pressure Testing - Reassemble valve with new gaskets. - Carry out pressure test after reassembly as per Class and maker’s requirement. - Verify tightness of seat and body. - Ensure no leakage at flanges and gland. 5. Restoration (For Underwater Work) - After completion of job, ensure removal of OVBD stub pipe plug by diving team. - Restore system to normal condition and verify integrity. 6. Reporting to Class - Present findings to attending Surveyor. - Report condition of valve as per Class survey requirements. - Obtain survey endorsement / credit as applicable under CMS. Additional Requirement (Applicable for MPMS Notation Vessels Only): - Follow maker’s recommendations for maintenance and survey intervals. - Refer to Class List for crediting applicable items based on examination by Chief Engineer. - Maintain documentation for MPMS credit as required by Class. Tools & Materials Required: - Spanners / Lifting Tools - Replacement Gaskets & Packing - Cleaning materials - Pressure Testing Arrangement - PPE as required Reporting: - Record survey details in PMS. - Attach survey report and Class endorsement. - Mention internal condition findings. - Record parts renewed and corrective actions taken. - Update spares consumed with relevant photos. References: - Classification Society CMS Scheme - Class Rules for Hull & Machinery – Overboard / Shipside Valves - Maker’s Maintenance Manual - MPMS Notation Requirements (where applicable) | 60 Months | 2nd Engineer | Chief Engineer | SHIPYARD | NOT APPLICABLE |  | 2028-04-01 | 2028-04-01 |  |  | Pending | Survey |  |  |  | 2023-04-01 |  | CMS File |  |  | 1 - Code + Machinery + Component
Cap Quebec | Waste Handling | EVAC#1 | Ejector - EVAC#1 | 9584 | EVAC Ejector - Maintenance | Maintenance of EVAC Ejector Safety Procedure ------------------------- Ensure To Comply Safety Procedure As Per The Company Policy. Procedure --------------- Every five years: Change ejector flap (5430670) Clean ejector nozzle (5430834). Check and clean ejector from build-up of deposit. Procedure Reference: S909 A-11 6S-8321-001 VACUUM TOILET.pdf Section Name: Maintenance Pdf Page No: 48 | 60 Months | 3rd Engineer | Chief Engineer | EVAC | S909 |  | 2028-04-01 | 2028-04-01 |  |  | Pending | Maintenance |  |  |  | 2023-04-01 |  | Instruction Manual |  | Ejector - EVAC_EVAC_UNKNOWN__Major Special Maintenance.pdf | 1 - Code + Machinery + Component
Cap Quebec | Bilge and Sludge System | Oily Water Separator#1 | Oil Content Meter - OWS#1 | 414 | Oil Content Meter Measuring Cell - Renewal | Follow maker's recommended maintenance procedures and Safety precautionsJob Description - Replace the measuring cell. - Carry out calibration of the oil content meter post renewal of the measuring cell.Reporting: - Always mention Corrective actions taken - Update spares consumed if any with relevant photos | 60 Months | 2nd Engineer | Chief Engineer | GEORIM ENGINEERING | GBA-155 |  | 2028-04-01 | 2028-04-01 |  |  | Pending | Renewal |  |  |  | 2023-04-01 |  | Generic |  |  | 1 - Code + Machinery + Component
Cap Quebec | FFE Fixed | CO2 Fixed Fire Fighting System#1 | CO2 Fixed Fire Fighting System - Pipes, Valves and Fittings#1 | 1735 | CO2 Fixed Fire Fighting System - Major Inspection | System Check and Pressure Test: CO2 Line Relief Valve to be Pressure Tested by Shore Team ( If Applicable) At each renewal survey in cargo ships, the following maintenance should be carried out by service technicians/specialists trained to standards accepted by the Administration: Ref: MSC.1/ Circ.1432/ Sec 9 Note: While the system is temporarily unserviceable during maintenance, regular fire patrol shall be established in the protected space. a) Perform internal inspection of all control valves. Ref: MSC.1/ Circ.1318/ Rev.1 b) Where possible, all activating heads should be removed from the cylinder valves and tested for correct functioning by applying full working pressure through the pilot lines. In cases where this is not possible, pilot lines should be disconnected from the cylinder valves and blanked off or connected together and tested with full working pressure from the release station and checked for leakage. In both cases this should be carried out from one or more release stations when installed. If manual pull cables operate the remote release controls, they should be checked to verify the cables and corner pulleys are in good condition and freely move and do not require an excessive amount of travel to activate the system; c) all cable components should be cleaned and adjusted as necessary, and the cable connectors should be properly tightened. If the remote release controls are operated by pneumatic pressure, the tubing should be checked for leakage, and the proper charge of the remote releasing station pilot gas cylinders should be verified. All controls and warning devices should function normally, and the time delay, if fitted should prevent the discharge of gas for the required time period; and d) after completion of the work, the system should be returned to service. All releasing controls should be verified in the proper position and connected to the correct control valves. All pressure switch interlocks should be reset and returned to service. All stop valves should be in the closed position. | 60 Months | 2nd Engineer | Chief Engineer | NK | S909 |  | 2028-04-01 | 2028-04-01 |  |  | Pending | Major Inspection |  |  |  | 2023-04-01 |  | Generic |  | 5.1 Fixed Gas Fire Fighting System SMS.pdf | 1 - Code + Machinery + Component
Cap Quebec | Deck Lifting Appliances | Cargo Hose Handling CraneStarboard | Hydraulic Pump - Cargo Hose Handling Crane#1 | 426 | Pump - Major Maintenance | Pump - Major Maintenance / Overhaul(Centrifugal / Piston / Screw / Gear Type)Job Description:1. Pre-Overhaul Check- Check pump performance, suction/discharge pressure, leakage, noise, vibration and bearing temperature before overhaul, where possible.- Record available operating parameters for comparison after overhaul.- Close suction/discharge valves and secure against accidental operation.2. Pump Overhaul- Dismantle the pump in accordance with maker's instructions.- Clean and inspect all components for wear, corrosion, erosion, cavitation, cracks, scoring or damage.- Inspect, measure and renew as necessary: • Bearings • Pump casing • Wear rings • Shaft and shaft sleeves • Keyways/keys • Mechanical seals • O-rings, gaskets and oil seals- Inspect the main pumping elements according to pump type: • Impeller – Centrifugal Pump • Screw – Screw Pump • Gears – Gear Pump • Pistons/Valves – Piston Pump • Other applicable pumping elements- Record applicable clearances/measurements and compare with maker's allowable limits.- Renew worn or defective components based on actual condition and maker's recommendations.3. Coupling / Alignment- Inspect coupling, coupling elements, hubs, keys and securing arrangements.- Check pump/motor alignment using suitable measuring equipment.- Correct alignment as necessary according to maker's specified tolerances.- Confirm foundation/mounting bolts are properly secured.4. Relief Valve Maintenance - If Applicable- Where a relief valve is fitted as part of the pump arrangement, dismantle and inspect in accordance with maker's instructions.- Clean the valve body and internal components.- Inspect valve seat/disc, spindle, spring, guides, seals and sealing surfaces for wear, corrosion, scoring, deposits or damage.- Check that internal components move freely without sticking.- Renew defective springs, seals, O-rings/gaskets or other components as required.- Reassemble the relief valve correctly.- Verify relief valve opening/set pressure using a suitable calibrated pressure source/gauge where required and permitted by the maker.- Confirm smooth opening and satisfactory reseating without abnormal leakage.- Do not alter the specified relief valve set pressure except in accordance with maker's approved procedure.- Record the set pressure and test result, where tested.5. Sacrificial Pipe / Anodes - If Applicable- Inspect the condition of the pump sacrificial pipe/anode arrangement, where fitted.- Renew the applicable sacrificial pipe at 60-month intervals or earlier based on condition monitoring, where specified by the applicable maintenance requirement.- Inspect for excessive wastage, corrosion or deterioration.- Record condition and renewal details in PMS.6. Reassembly / Operational Test- Reassemble the pump using serviceable/new seals, O-rings and gaskets.- Tighten fasteners according to maker's requirements.- Lubricate bearings/components with the specified lubricant.- Ensure coupling and guards are correctly fitted.- Restore suction/discharge valves and remove applicable isolations.- Vent/prime the pump as required before starting.- Run the pump and monitor: • Suction/discharge pressure • Leakage • Noise and vibration • Bearing/motor temperature • Pump capacity/performance, where measurable- Verify satisfactory relief valve/system operation, where applicable.- Compare available post-overhaul parameters with previous records/shop trial data.- Confirm satisfactory operation before returning the pump to service.Tools & Materials Required:- Standard Spanner / Socket Set- Torque Wrench- Soft Mallet- Bearing / Seal Puller- Feeler Gauge- Dial Gauge / Alignment Equipment- Vernier Caliper / Micrometer- Cleaning Brushes / Scrapers- Solvent / Degreaser- Suitable Pressure Test Equipment, where applicable- Certified Lifting Gear / Chain Block- Appropriate PPEReporting:- Record overhaul details and component condition in PMS.- Record applicable clearances/measurements and alignment results.- Record relief valve inspection, maintenance, set pressure and test result, where applicable.- Record sacrificial pipe/anode condition and renewal, where applicable.- Record pre- and post-overhaul operating parameters where available.- Compare results with previous/shop trial data where available.- Always mention corrective actions taken and abnormalities identified.- Update all spares/lubricants/consumables used.- Attach relevant photographs of inspected, damaged and renewed components.Reference:- SMS Annex 1F- Pump Maker's Maintenance Manual- Applicable Relief Valve Maker's Maintenance Instructions | 60 Months | 2nd Engineer,3rd Engineer,4th Engineer (Senior) | Chief Engineer | ORIENTAL | S909 |  | 2028-04-01 | 2028-04-01 |  |  | Pending | Major Maintenance |  |  |  | 2023-04-01 |  | SMS |  |  | 1 - Code + Machinery + Component
Cap Quebec | Propulsion Power | Main Engine - WX#1 | Main Bearing - Main Engine#6 | 802 | Main Engine Main Bearing - Overhaul | "Always adhere to maker's maintenance procedures and relevant job cards for dismantling, checking and assembly. Clean and Inspect the Bearing Shells. - If replacement of a bearing shell is necessary, both shells must be replace together, as the guide pin holes of the two shells are reamed togeher Before remounting: - Check the bearing support for damage and burns. - Lubricate the bearing journal, then main bearing sup[port and back of the shell Reference: SMS Annex 1D" | 60 Months | Chief Engineer | Chief Engineer | WARTSILA | W-6X72 |  | 2028-04-01 | 2028-04-01 |  |  | Pending | Overhaul |  |  |  | 2023-04-01 |  | SMS |  |  | 1 - Code + Machinery + Component
Cap Quebec | Deck Lifting Appliances | Sludge Davit#1 | Sludge Davit - General#1 | 1153 | Jib Davit - Load Test | All lifting equipment must undergo 5 yearly load testing - Certificate of load test to be attached while reporting the Job - Record all tests and inspections in the vessel's Lifting Equipment Register Reference: Chapter 8.5 Lifting Equipment (Health and Safety Manual) | 60 Months | 2nd Engineer | Chief Engineer | SHIN MYUNG TECH | SMDSHD-A0.2T |  | 2028-04-01 | 2028-04-01 |  |  | Pending | Load Test |  |  |  | 2023-04-01 |  | Generic |  |  | 1 - Code + Machinery + Component
Cap Quebec | Lubricating Oil Service System | ME LO Pump#1 | Motor - ME LO Pump#1 | 603 | Motor - Major Maintenance | Safety Precautions: Ensure energy isolation is carried out using the Lockout/Tagout (LOTO) system. Electrical Work Permit (PTW-06) to be filled and approved if there is a risk of electric shock or accidental equipment start-up. Use the appropriate Risk Assessment (RA) relevant to the job before commencing any work. Use appropriate PPE: insulated gloves, safety goggles, arc-rated clothing, safety shoes. Before Dismantling: Mark cable connections in the terminal box for proper reconnection. Check and record motor foundation alignment. Job Description: Record running parameters before dismantling: Current Vibration Temperature at DE (driving end) & NDE (non-driving end) bearings Disconnect electrical cables and check insulation resistance. Clean stator winding and rotor thoroughly. Apply varnish to stator winding and perform controlled heating for drying. Inspect bearing housings for wear and damage. Replace bearings on both DE and NDE. After assembly, check insulation resistance again. After Assembling: Perform trial run with driven equipment connected. Check and record: Vibration Temperature Verify alignment, and tighten coupling bolts. Test the motor under load and compare running parameters with values recorded before overhaul. Record overhaul date, condition of components, and test results. Compare with shop trial data and upload records to PMS. Tools Required: Socket and ring spanners Torque wrench Bearing puller or hydraulic press Multimeter (for voltage, current, and continuity checks) Insulation resistance tester (Megger) Dial indicator Soft mallet Cleaning brushes and cloths Varnish and heating arrangement (hot air blower) Micrometer or Vernier caliper Lifting tackle (chain block/hoist if motor is large) Screwdrivers and Allen keys Coupling alignment gauge or feeler gauges PPE: Insulated gloves, face shield, safety goggles, arc flash gear Reporting: Record and report: Spares consumed Test values Attach relevant photos in the job update Reference: SMS Annex 1G Maker's Maintenance Manual | 60 Months | Electrical Officer,Electrician,Electro Technical Officer,Junior Electrical Officer,Trainee Electrical Officer | Chief Engineer | HOYER | HMC2 315S-4 |  | 2028-04-01 | 2028-04-01 |  |  | Pending | Major Maintenance |  |  |  | 2023-04-01 |  | Generic |  |  | 1 - Code + Machinery + Component
Cap Quebec | Fuel Oil Storage and Transfer System | FO Storage and Transfer - Tanks#1 | MGO Storage TankS1 | 128 | Tank - Inspection/Cleaning | Job DescriptionCarry out a comprehensive internal inspection and cleaning of the tank, as applicable, in accordance with TMM 8.1 and TEC Form 32A–32S to assess structural integrity, coating condition, corrosion, sediment accumulation, tank fittings and Permanent Means of Access (PMA).Procedure1. Structural Inspection- Inspect bottom plating, shell plating, bulkheads, deckhead, longitudinals, stringers, stiffeners, web frames, girders, brackets and welds for corrosion, pitting, cracks, deformation, buckling and structural wastage.2. Coating Inspection- Inspect coating throughout the tank, particularly at bottom plating, bilges, web frames, weld seams, drain areas and structural connections.- Record coating breakdown, blistering, peeling, rust scale and corrosion under coating.3. Tank Fittings Inspection- Inspect bellmouths, sounding pipes, air pipes, suction arrangements, heating coils (where fitted), doubler plates and surrounding plating for corrosion, deformation, cracks, erosion, blockage, thinning, coating damage and secure fastening.- Capture photographs of critical fittings and surrounding structure.4. Cleaning- Inspect bilge wells and drainage arrangements for sediment or obstruction.- Remove accumulated deposits, clean the tank and flush with fresh water where necessary.5. Alarm, Manhole & Anodes (Where Fitted)- Test the level alarm by manually operating the float switch or level sensor and restore to normal condition.- Inspect manhole covers, seating surfaces, gaskets, studs, nuts and bolt holes for corrosion, wear, deformation or leakage; renew gaskets where required.- Inspect sacrificial anodes for consumption, damage, secure attachment and remaining service life; renew during dry dock where required.6. Permanent Means of Access (PMA) (Where Applicable)- Inspect vertical, inclined and spiral ladders, handrails, upper/rest platforms, guard rails, toe plates and access openings.- Verify structural integrity, coating condition, secure fastening and freedom from corrosion, cracks, deformation, excessive wear and loose fittings.- Ensure access arrangements remain safe, unobstructed and suitable for inspection and survey.7. Thickness Measurement (Dry Dock – Where Required)- Carry out Ultrasonic Thickness (UT) Gauging as required by Class or TMM and record measurement locations and results.Tools & Materials Required- PPE and enclosed space entry equipment- Portable gas detector (O₂, CO, H₂S, LEL)- Intrinsically safe lighting and communication equipment- Inspection tools (hammer, scraper, wire brush, inspection mirror and measuring tape)- Fresh water hose and cleaning equipment- Ultrasonic Thickness Gauge (where applicable)- Camera/tablet for documentation- Replacement manhole gasket and fasteners (if required)Reporting- Complete the applicable inspection report/TEC Form and record findings in PMS.- Record structural condition, coating condition, PMA inspection, cleaning completed, tank fittings, alarm test and UT Gauging results (where applicable).- Attach Enclosed Space Entry Permit and photographs of structural members, coating, bellmouths, PMA, manholes, anodes and any defects observed.- Record corrective actions taken and spares consumed.- Ensure PMA inspection records and supporting documentation are maintained and readily available for Flag State, Class and statutory surveys.- Notify the Superintendent if significant corrosion, structural defects, coating failure, PMA deficiencies or other abnormal findings are identified.References- TMM 8.1 – Hull Structure Inspections, ABS,LR, IACS Inspection Guides( Attached)- TEC Form 32A–32S (where applicable)- DKM 037 & DKM 029 – Enclosed Space Entry Procedures- IMO Resolution A.1050(27) – Enclosed Space Entry- ABS Regulatory News No. 06/2026 – Permanent Means of Access (PMA)- SOLAS II-1 Regulation 3-6 – Permanent Means of Access | 60 Months | 2nd Engineer | Chief Engineer | SHIPYARD | NOT APPLICABLE |  | 2028-04-01 | 2028-04-01 |  |  | Pending | Inspection/Cleaning |  |  |  | 2023-04-01 |  | SMS |  | 445106_ABS Coating_Maintenance_GN.pdf,445128_ABS Inspection Grading Criteria (HIMP).pdf,445130_LR Hull Inspection Guide.pdf,445132_rec_087_IACS.pdf | 1 - Code + Machinery + Component
Cap Quebec | Compressed Air System | Main Air Reservoir#2 | Main Air Reservoir - General#1 | 2096 | Air Reservoir Relief Valve, Valves and Mounting - Internal Inspection/Overhaul | Refer to SMS ANNEX 1F.Inspect Internals (Main, Aux, Emergency, Control). Overhaul Mountings (Main, Aux, Emergency, Control) | 60 Months | 2nd Engineer | Chief Engineer | DONGHWA | S909 |  | 2028-04-01 | 2028-04-01 |  |  | Pending | Internal Inspection/Overhaul |  |  |  | 2023-04-01 |  | SMS |  |  | 1 - Code + Machinery + Component
Cap Quebec | Mooring, Anchoring and Towing | Chain LockerPort1 | Chain Locker - General#1 | 2346 | Chain Locker - Survey | Ensure to comply safety procedures as per the company policy. Job Description - Survey is to be carried out in accordance with classification society CMS scheme. Inspect Structural damages, bitter end, check sediment accumulation, pumping and drain arrangements - Previous examination records should be submitted to surveyor. Below applicable only for MPMS notation vessels - Follow maker’s recommendations for maintenance and intervals - Class List to be referenced for crediting applicable items based on examinations by chief Engineer | 60 Months | Chief Officer | Master | SHIPYARD | NOT APPLICABLE |  | 2028-04-01 | 2028-04-01 |  |  | Pending | Survey |  |  |  | 2023-04-01 |  | CMS File |  |  | 1 - Code + Machinery + Component
Cap Quebec | Cargo Pumping System | Automatic Unloading System#1 | Vacuum Pump - Automatic Unloading System#1 > Motor - Vacuum Pump#1 | 603 | Motor - Major Maintenance | Safety Precautions: Ensure energy isolation is carried out using the Lockout/Tagout (LOTO) system. Electrical Work Permit (PTW-06) to be filled and approved if there is a risk of electric shock or accidental equipment start-up. Use the appropriate Risk Assessment (RA) relevant to the job before commencing any work. Use appropriate PPE: insulated gloves, safety goggles, arc-rated clothing, safety shoes. Before Dismantling: Mark cable connections in the terminal box for proper reconnection. Check and record motor foundation alignment. Job Description: Record running parameters before dismantling: Current Vibration Temperature at DE (driving end) & NDE (non-driving end) bearings Disconnect electrical cables and check insulation resistance. Clean stator winding and rotor thoroughly. Apply varnish to stator winding and perform controlled heating for drying. Inspect bearing housings for wear and damage. Replace bearings on both DE and NDE. After assembly, check insulation resistance again. After Assembling: Perform trial run with driven equipment connected. Check and record: Vibration Temperature Verify alignment, and tighten coupling bolts. Test the motor under load and compare running parameters with values recorded before overhaul. Record overhaul date, condition of components, and test results. Compare with shop trial data and upload records to PMS. Tools Required: Socket and ring spanners Torque wrench Bearing puller or hydraulic press Multimeter (for voltage, current, and continuity checks) Insulation resistance tester (Megger) Dial indicator Soft mallet Cleaning brushes and cloths Varnish and heating arrangement (hot air blower) Micrometer or Vernier caliper Lifting tackle (chain block/hoist if motor is large) Screwdrivers and Allen keys Coupling alignment gauge or feeler gauges PPE: Insulated gloves, face shield, safety goggles, arc flash gear Reporting: Record and report: Spares consumed Test values Attach relevant photos in the job update Reference: SMS Annex 1G Maker's Maintenance Manual | 60 Months | Electrical Officer,Electrician,Electro Technical Officer,Junior Electrical Officer,Trainee Electrical Officer | Chief Engineer | TAIYO ELECTRIC | TIT-180L |  | 2028-04-01 | 2028-04-01 |  |  | Pending | Major Maintenance |  |  |  | 2023-04-01 |  | Generic |  |  | 1 - Code + Machinery + Component
Cap Quebec | Deck | Superstructure#1 | Superstructure - General#1 | 5210 | Accommodations, Superstructure and Rooms - Survey | SAFETY PROCEDURE-------------------------ENSURE TO COMPLY SAFETY PROCEDURE AS PER THE COMPANY POLICY.PROCEDURE---------------1. SURVEY IS TO BE CARRIED OUT IN ACCORDANCE WITH CLASSIFICATION SOCIETY CMS SCHEME.2. PREVIOUS EXAMINATION RECORDS SHOULD BE SUBMITTED TO SURVEYOR. | 60 Months | Chief Officer | Master | SHIPYARD | NOT APPLICABLE |  | 2028-04-01 | 2028-04-01 |  |  | Pending | Survey |  |  |  | 2023-04-01 |  | CMS File |  |  | 1 - Code + Machinery + Component
Cap Quebec | Propulsion Power | Main Engine - WX#1 | Crosshead - Main Engine#5 | 942 | Main Engine Crosshead, Crosshead Guide and Shoe - Survey | Ensure to comply safety procedures as per the company policy.Job Description - Survey is to be carried out in accordance with classification society CMS scheme. - Previous examination records should be submitted to surveyor.Below applicable only for MPMS notation vessels - Follow maker’s recommendations for maintenance and intervals - Class List to be referenced for crediting applicable items based on examinations by chief Engineer | 60 Months | Chief Engineer | Chief Engineer | WARTSILA | W-6X72 |  | 2028-04-01 | 2028-04-01 |  |  | Pending | Survey |  |  |  | 2023-04-01 |  | SMS |  |  | 1 - Code + Machinery + Component
Cap Quebec | Fuel Oil Service System | FO Service - Pipes, Valves and Fittings#1 | Pipes, Valves and Fittings - General#1 | 1383 | FO Service - Pipes, Valves and Fittings Change Over Valve - Overhaul | Follow maker's recommended maintenance procedures and Safety precautions Job Description - Inspect the pipes and fittings for any leakages / corrosion. - Inspect the valve for any leaks, cracks, corrosion, and any other damage. - Clean the valve of debris and sediments that could restrict the F.O flow. - Replace the valve if found damaged. - Test the opeartion of the changeover valve. Reporting: - Always mention Corrective actions taken - Update spares consumed if any with relevant photos | 60 Months | 4th Engineer | Chief Engineer | HYUNDAI SAMHO HEAVY INDUSTRIES | S909 |  | 2028-04-01 | 2028-04-01 |  |  | Pending | Overhaul |  |  |  | 2023-04-01 |  | Generic |  |  | 1 - Code + Machinery + Component
Cap Quebec | Lubricating Oil Storage and Transfer System | LO Storage and Transfer - Tanks#1 | AE LO Storage TankP1 | 128 | Tank - Inspection/Cleaning | Job DescriptionCarry out a comprehensive internal inspection and cleaning of the tank, as applicable, in accordance with TMM 8.1 and TEC Form 32A–32S to assess structural integrity, coating condition, corrosion, sediment accumulation, tank fittings and Permanent Means of Access (PMA).Procedure1. Structural Inspection- Inspect bottom plating, shell plating, bulkheads, deckhead, longitudinals, stringers, stiffeners, web frames, girders, brackets and welds for corrosion, pitting, cracks, deformation, buckling and structural wastage.2. Coating Inspection- Inspect coating throughout the tank, particularly at bottom plating, bilges, web frames, weld seams, drain areas and structural connections.- Record coating breakdown, blistering, peeling, rust scale and corrosion under coating.3. Tank Fittings Inspection- Inspect bellmouths, sounding pipes, air pipes, suction arrangements, heating coils (where fitted), doubler plates and surrounding plating for corrosion, deformation, cracks, erosion, blockage, thinning, coating damage and secure fastening.- Capture photographs of critical fittings and surrounding structure.4. Cleaning- Inspect bilge wells and drainage arrangements for sediment or obstruction.- Remove accumulated deposits, clean the tank and flush with fresh water where necessary.5. Alarm, Manhole & Anodes (Where Fitted)- Test the level alarm by manually operating the float switch or level sensor and restore to normal condition.- Inspect manhole covers, seating surfaces, gaskets, studs, nuts and bolt holes for corrosion, wear, deformation or leakage; renew gaskets where required.- Inspect sacrificial anodes for consumption, damage, secure attachment and remaining service life; renew during dry dock where required.6. Permanent Means of Access (PMA) (Where Applicable)- Inspect vertical, inclined and spiral ladders, handrails, upper/rest platforms, guard rails, toe plates and access openings.- Verify structural integrity, coating condition, secure fastening and freedom from corrosion, cracks, deformation, excessive wear and loose fittings.- Ensure access arrangements remain safe, unobstructed and suitable for inspection and survey.7. Thickness Measurement (Dry Dock – Where Required)- Carry out Ultrasonic Thickness (UT) Gauging as required by Class or TMM and record measurement locations and results.Tools & Materials Required- PPE and enclosed space entry equipment- Portable gas detector (O₂, CO, H₂S, LEL)- Intrinsically safe lighting and communication equipment- Inspection tools (hammer, scraper, wire brush, inspection mirror and measuring tape)- Fresh water hose and cleaning equipment- Ultrasonic Thickness Gauge (where applicable)- Camera/tablet for documentation- Replacement manhole gasket and fasteners (if required)Reporting- Complete the applicable inspection report/TEC Form and record findings in PMS.- Record structural condition, coating condition, PMA inspection, cleaning completed, tank fittings, alarm test and UT Gauging results (where applicable).- Attach Enclosed Space Entry Permit and photographs of structural members, coating, bellmouths, PMA, manholes, anodes and any defects observed.- Record corrective actions taken and spares consumed.- Ensure PMA inspection records and supporting documentation are maintained and readily available for Flag State, Class and statutory surveys.- Notify the Superintendent if significant corrosion, structural defects, coating failure, PMA deficiencies or other abnormal findings are identified.References- TMM 8.1 – Hull Structure Inspections, ABS,LR, IACS Inspection Guides( Attached)- TEC Form 32A–32S (where applicable)- DKM 037 & DKM 029 – Enclosed Space Entry Procedures- IMO Resolution A.1050(27) – Enclosed Space Entry- ABS Regulatory News No. 06/2026 – Permanent Means of Access (PMA)- SOLAS II-1 Regulation 3-6 – Permanent Means of Access | 60 Months | 2nd Engineer | Chief Engineer | SHIPYARD | NOT APPLICABLE |  | 2028-04-01 | 2028-04-01 |  |  | Pending | Inspection/Cleaning |  |  |  | 2023-04-01 |  | SMS |  | 445106_ABS Coating_Maintenance_GN.pdf,445128_ABS Inspection Grading Criteria (HIMP).pdf,445130_LR Hull Inspection Guide.pdf,445132_rec_087_IACS.pdf | 1 - Code + Machinery + Component
Cap Quebec | Propulsion Power | Main Engine - WX#1 | Crosshead - Main Engine#1 | 942 | Main Engine Crosshead, Crosshead Guide and Shoe - Survey | Ensure to comply safety procedures as per the company policy.Job Description - Survey is to be carried out in accordance with classification society CMS scheme. - Previous examination records should be submitted to surveyor.Below applicable only for MPMS notation vessels - Follow maker’s recommendations for maintenance and intervals - Class List to be referenced for crediting applicable items based on examinations by chief Engineer | 60 Months | Chief Engineer | Chief Engineer | WARTSILA | W-6X72 |  | 2028-04-01 | 2028-04-01 |  |  | Pending | Survey |  |  |  | 2023-04-01 |  | SMS |  |  | 1 - Code + Machinery + Component
Cap Quebec | Fuel Oil Service System | Auxiliary Boiler FO Supply Pump#1 | Boiler FO Supply Pump - General#1 | 426 | Pump - Major Maintenance | Pump - Major Maintenance / Overhaul(Centrifugal / Piston / Screw / Gear Type)Job Description:1. Pre-Overhaul Check- Check pump performance, suction/discharge pressure, leakage, noise, vibration and bearing temperature before overhaul, where possible.- Record available operating parameters for comparison after overhaul.- Close suction/discharge valves and secure against accidental operation.2. Pump Overhaul- Dismantle the pump in accordance with maker's instructions.- Clean and inspect all components for wear, corrosion, erosion, cavitation, cracks, scoring or damage.- Inspect, measure and renew as necessary: • Bearings • Pump casing • Wear rings • Shaft and shaft sleeves • Keyways/keys • Mechanical seals • O-rings, gaskets and oil seals- Inspect the main pumping elements according to pump type: • Impeller – Centrifugal Pump • Screw – Screw Pump • Gears – Gear Pump • Pistons/Valves – Piston Pump • Other applicable pumping elements- Record applicable clearances/measurements and compare with maker's allowable limits.- Renew worn or defective components based on actual condition and maker's recommendations.3. Coupling / Alignment- Inspect coupling, coupling elements, hubs, keys and securing arrangements.- Check pump/motor alignment using suitable measuring equipment.- Correct alignment as necessary according to maker's specified tolerances.- Confirm foundation/mounting bolts are properly secured.4. Relief Valve Maintenance - If Applicable- Where a relief valve is fitted as part of the pump arrangement, dismantle and inspect in accordance with maker's instructions.- Clean the valve body and internal components.- Inspect valve seat/disc, spindle, spring, guides, seals and sealing surfaces for wear, corrosion, scoring, deposits or damage.- Check that internal components move freely without sticking.- Renew defective springs, seals, O-rings/gaskets or other components as required.- Reassemble the relief valve correctly.- Verify relief valve opening/set pressure using a suitable calibrated pressure source/gauge where required and permitted by the maker.- Confirm smooth opening and satisfactory reseating without abnormal leakage.- Do not alter the specified relief valve set pressure except in accordance with maker's approved procedure.- Record the set pressure and test result, where tested.5. Sacrificial Pipe / Anodes - If Applicable- Inspect the condition of the pump sacrificial pipe/anode arrangement, where fitted.- Renew the applicable sacrificial pipe at 60-month intervals or earlier based on condition monitoring, where specified by the applicable maintenance requirement.- Inspect for excessive wastage, corrosion or deterioration.- Record condition and renewal details in PMS.6. Reassembly / Operational Test- Reassemble the pump using serviceable/new seals, O-rings and gaskets.- Tighten fasteners according to maker's requirements.- Lubricate bearings/components with the specified lubricant.- Ensure coupling and guards are correctly fitted.- Restore suction/discharge valves and remove applicable isolations.- Vent/prime the pump as required before starting.- Run the pump and monitor: • Suction/discharge pressure • Leakage • Noise and vibration • Bearing/motor temperature • Pump capacity/performance, where measurable- Verify satisfactory relief valve/system operation, where applicable.- Compare available post-overhaul parameters with previous records/shop trial data.- Confirm satisfactory operation before returning the pump to service.Tools & Materials Required:- Standard Spanner / Socket Set- Torque Wrench- Soft Mallet- Bearing / Seal Puller- Feeler Gauge- Dial Gauge / Alignment Equipment- Vernier Caliper / Micrometer- Cleaning Brushes / Scrapers- Solvent / Degreaser- Suitable Pressure Test Equipment, where applicable- Certified Lifting Gear / Chain Block- Appropriate PPEReporting:- Record overhaul details and component condition in PMS.- Record applicable clearances/measurements and alignment results.- Record relief valve inspection, maintenance, set pressure and test result, where applicable.- Record sacrificial pipe/anode condition and renewal, where applicable.- Record pre- and post-overhaul operating parameters where available.- Compare results with previous/shop trial data where available.- Always mention corrective actions taken and abnormalities identified.- Update all spares/lubricants/consumables used.- Attach relevant photographs of inspected, damaged and renewed components.Reference:- SMS Annex 1F- Pump Maker's Maintenance Manual- Applicable Relief Valve Maker's Maintenance Instructions | 60 Months | 2nd Engineer,3rd Engineer,4th Engineer (Senior) | Chief Engineer | KRAL | DLC-6500 |  | 2028-04-01 | 2028-04-01 |  |  | Pending | Major Maintenance |  |  |  | 2023-04-01 |  | SMS |  |  | 1 - Code + Machinery + Component
Cap Quebec | Fresh Water System | Fresh Water Hydrophore System#1 | FW Hydrophore Pump - FW Hydrophore System#1 > Motor - FW Hydrophore Pump#1 | 603 | Motor - Major Maintenance | Safety Precautions: Ensure energy isolation is carried out using the Lockout/Tagout (LOTO) system. Electrical Work Permit (PTW-06) to be filled and approved if there is a risk of electric shock or accidental equipment start-up. Use the appropriate Risk Assessment (RA) relevant to the job before commencing any work. Use appropriate PPE: insulated gloves, safety goggles, arc-rated clothing, safety shoes. Before Dismantling: Mark cable connections in the terminal box for proper reconnection. Check and record motor foundation alignment. Job Description: Record running parameters before dismantling: Current Vibration Temperature at DE (driving end) & NDE (non-driving end) bearings Disconnect electrical cables and check insulation resistance. Clean stator winding and rotor thoroughly. Apply varnish to stator winding and perform controlled heating for drying. Inspect bearing housings for wear and damage. Replace bearings on both DE and NDE. After assembly, check insulation resistance again. After Assembling: Perform trial run with driven equipment connected. Check and record: Vibration Temperature Verify alignment, and tighten coupling bolts. Test the motor under load and compare running parameters with values recorded before overhaul. Record overhaul date, condition of components, and test results. Compare with shop trial data and upload records to PMS. Tools Required: Socket and ring spanners Torque wrench Bearing puller or hydraulic press Multimeter (for voltage, current, and continuity checks) Insulation resistance tester (Megger) Dial indicator Soft mallet Cleaning brushes and cloths Varnish and heating arrangement (hot air blower) Micrometer or Vernier caliper Lifting tackle (chain block/hoist if motor is large) Screwdrivers and Allen keys Coupling alignment gauge or feeler gauges PPE: Insulated gloves, face shield, safety goggles, arc flash gear Reporting: Record and report: Spares consumed Test values Attach relevant photos in the job update Reference: SMS Annex 1G Maker's Maintenance Manual | 60 Months | Electrical Officer,Electrician,Electro Technical Officer,Junior Electrical Officer,Trainee Electrical Officer | Chief Engineer | WILO | TEFC |  | 2028-04-01 | 2028-04-01 |  |  | Pending | Major Maintenance |  |  |  | 2023-04-01 |  | Generic |  |  | 1 - Code + Machinery + Component
Cap Quebec | Steering Gear System | Steering Gear#1 | Main Hydraulic Pump - Steering Gear#2 | 426 | Pump - Major Maintenance | Pump - Overhaul (Centrifugal / Piston / Screw / Gear Type) Safety Precautions: 1. Ensure energy isolation is carried out using the Lockout/Tagout (LOTO) system. 2. Switch off both the main power supply for the motor and the power supply for space heaters. 3. Follow the maker's recommended maintenance procedures throughout the overhaul. 4. Use appropriate PPE: gloves, goggles, face shield, safety shoes, and protective clothing. 5. Confirm the area is well-ventilated and free of ignition sources when handling oils or chemicals. 6. Use the appropriate Risk Assessment (RA) relevant to the job before commencing any work. Job Description / Procedure: 1. Check the performance of the pump. If required, proceed with complete overhaul. 2. Before overhaul: -Close suction and discharge valves. -Chain and lock the hand wheels. 3. Dismantle the pump and inspect: -Bearings -Pump casing and wear ring -Shaft, shaft sleeves, and keyways 4. Inspect the main pumping elements (e.g., impeller, screw, gear, vanes, pistons). 5. Examine and renew if necessary: -Mechanical seals -O-rings and oil seals 6. Check and verify coupling alignment and coupling elements. 7. Renew parts based on maker's recommendations and actual condition. 8. After assembly: -Run the pump and monitor vibrations, noise, temperature, and any leakage. -Record overhaul date, condition of components, and test results. -Compare the results with the shop trial data and maintain a record. -Upload parameters and maintenance record to the PMS system. Tools & Materials Required: -Ring and socket spanners -Torque wrench -Soft mallet / hammer -Mechanical seal extractor or puller -Bearing puller -Feeler gauge -Dial gauge (for alignment check) -Vernier caliper or micrometer -Cleaning brushes and scrapers -Solvent or degreaser -Lifting gear / chain block (if needed) -Workbench with vice -PPE: gloves, goggles, apron, face shield Reporting: -Update spares consumed in the PMS. -Attach relevant photos of damaged and renewed parts. -Clearly report any corrective actions taken and abnormalities noted during the job. Reference: SMS Annex 1F Maker's Maintenance Manual | 60 Months | 2nd Engineer | Chief Engineer | FLUTEK | LV-260-410R10 |  | 2028-04-01 | 2028-04-01 |  |  | Pending | Major Maintenance |  |  |  | 2023-04-01 |  | SMS |  |  | 1 - Code + Machinery + Component
Cap Quebec | Refrigeration System | Provision Refrigeration Plant#1 | Compressor - Provision Refrigeration Plant#1 > Motor - Compressor#1 | 603 | Motor - Major Maintenance | Safety Precautions: Ensure energy isolation is carried out using the Lockout/Tagout (LOTO) system. Electrical Work Permit (PTW-06) to be filled and approved if there is a risk of electric shock or accidental equipment start-up. Use the appropriate Risk Assessment (RA) relevant to the job before commencing any work. Use appropriate PPE: insulated gloves, safety goggles, arc-rated clothing, safety shoes. Before Dismantling: Mark cable connections in the terminal box for proper reconnection. Check and record motor foundation alignment. Job Description: Record running parameters before dismantling: Current Vibration Temperature at DE (driving end) & NDE (non-driving end) bearings Disconnect electrical cables and check insulation resistance. Clean stator winding and rotor thoroughly. Apply varnish to stator winding and perform controlled heating for drying. Inspect bearing housings for wear and damage. Replace bearings on both DE and NDE. After assembly, check insulation resistance again. After Assembling: Perform trial run with driven equipment connected. Check and record: Vibration Temperature Verify alignment, and tighten coupling bolts. Test the motor under load and compare running parameters with values recorded before overhaul. Record overhaul date, condition of components, and test results. Compare with shop trial data and upload records to PMS. Tools Required: Socket and ring spanners Torque wrench Bearing puller or hydraulic press Multimeter (for voltage, current, and continuity checks) Insulation resistance tester (Megger) Dial indicator Soft mallet Cleaning brushes and cloths Varnish and heating arrangement (hot air blower) Micrometer or Vernier caliper Lifting tackle (chain block/hoist if motor is large) Screwdrivers and Allen keys Coupling alignment gauge or feeler gauges PPE: Insulated gloves, face shield, safety goggles, arc flash gear Reporting: Record and report: Spares consumed Test values Attach relevant photos in the job update Reference: SMS Annex 1G Maker's Maintenance Manual | 60 Months | Electrical Officer,Electrician,Electro Technical Officer,Junior Electrical Officer,Trainee Electrical Officer | Chief Engineer | ABB | M2QA 132 M4A |  | 2028-04-01 | 2028-04-01 |  |  | Pending | Major Maintenance |  |  |  | 2023-04-01 |  | Generic |  |  | 1 - Code + Machinery + Component
Cap Quebec | Propulsion Power | Main Engine - WX#1 | Air Cooler - Main Engine#1 | 6085 | Main Engine Air Cooler - Maintenance | Maintenance of Main Engine Air Cooler Safety Procedure ------------------------- Ensure To Comply Safety Procedure As Per The Company Policy. Procedure --------------- Scavenge air cooler overhaul Check scavenge air cooler sealing Procedure Reference:(M-78) (5-8).PDF Section Name: Inspection and Overhaul Intervals (Guidelines) Pdf Page No 85 | 60 Months | 2nd Engineer | Chief Engineer | KELVION | SAC-A7-SF |  | 2028-04-01 | 2028-04-01 |  |  | Pending | Maintenance |  |  |  | 2023-04-01 |  | Instruction Manual |  |  | 1 - Code + Machinery + Component
Cap Quebec | Fuel Oil Service System | FO Service - Pipes, Valves and Fittings#1 | Pipes, Valves and Fittings - General#1 | 1382 | FO Service - Pipes, Valves and Fittings Valve Controller - Overhaul | Follow maker's recommended maintenance procedures and Safety precautions Job Description - Disconnect the valve from the F.O system and disassemble the valve. - Inspect the components for wear and tear. - Replace any worn or damaged components. - Clean the valve components. - Assemble the valve and reinstall in the system. Reporting: - Always mention Corrective actions taken - Update spares consumed if any with relevant photos | 60 Months | 2nd Engineer | Chief Engineer | HYUNDAI SAMHO HEAVY INDUSTRIES | S909 |  | 2028-04-01 | 2028-04-01 |  |  | Pending | Overhaul |  |  |  | 2023-04-01 |  | Generic |  |  | 1 - Code + Machinery + Component
Cap Quebec | Navigation Equipment | VDR#1 | VDR - General#1 | 10136 | UPS Battery - Renewal | Follow maker's recommended maintenance procedures and Safety PrecautionsJob Description: - Renew the Battery with new Battery. | 60 Months | Electrical Officer,Electrician,Electro Technical Officer,Junior Electrical Officer,Trainee Electrical Officer | Chief Engineer | FURUNO | VR-7000 |  | 2028-04-01 | 2028-04-01 |  |  | Pending | Renewal |  |  |  | 2023-04-01 |  | Generic |  |  | 1 - Code + Machinery + Component
Cap Quebec | Fuel Oil Storage and Transfer System | FO Storage and Transfer - Tanks#1 | MGO Storage TankP2 | 128 | Tank - Inspection/Cleaning | Job DescriptionCarry out a comprehensive internal inspection and cleaning of the tank, as applicable, in accordance with TMM 8.1 and TEC Form 32A–32S to assess structural integrity, coating condition, corrosion, sediment accumulation, tank fittings and Permanent Means of Access (PMA).Procedure1. Structural Inspection- Inspect bottom plating, shell plating, bulkheads, deckhead, longitudinals, stringers, stiffeners, web frames, girders, brackets and welds for corrosion, pitting, cracks, deformation, buckling and structural wastage.2. Coating Inspection- Inspect coating throughout the tank, particularly at bottom plating, bilges, web frames, weld seams, drain areas and structural connections.- Record coating breakdown, blistering, peeling, rust scale and corrosion under coating.3. Tank Fittings Inspection- Inspect bellmouths, sounding pipes, air pipes, suction arrangements, heating coils (where fitted), doubler plates and surrounding plating for corrosion, deformation, cracks, erosion, blockage, thinning, coating damage and secure fastening.- Capture photographs of critical fittings and surrounding structure.4. Cleaning- Inspect bilge wells and drainage arrangements for sediment or obstruction.- Remove accumulated deposits, clean the tank and flush with fresh water where necessary.5. Alarm, Manhole & Anodes (Where Fitted)- Test the level alarm by manually operating the float switch or level sensor and restore to normal condition.- Inspect manhole covers, seating surfaces, gaskets, studs, nuts and bolt holes for corrosion, wear, deformation or leakage; renew gaskets where required.- Inspect sacrificial anodes for consumption, damage, secure attachment and remaining service life; renew during dry dock where required.6. Permanent Means of Access (PMA) (Where Applicable)- Inspect vertical, inclined and spiral ladders, handrails, upper/rest platforms, guard rails, toe plates and access openings.- Verify structural integrity, coating condition, secure fastening and freedom from corrosion, cracks, deformation, excessive wear and loose fittings.- Ensure access arrangements remain safe, unobstructed and suitable for inspection and survey.7. Thickness Measurement (Dry Dock – Where Required)- Carry out Ultrasonic Thickness (UT) Gauging as required by Class or TMM and record measurement locations and results.Tools & Materials Required- PPE and enclosed space entry equipment- Portable gas detector (O₂, CO, H₂S, LEL)- Intrinsically safe lighting and communication equipment- Inspection tools (hammer, scraper, wire brush, inspection mirror and measuring tape)- Fresh water hose and cleaning equipment- Ultrasonic Thickness Gauge (where applicable)- Camera/tablet for documentation- Replacement manhole gasket and fasteners (if required)Reporting- Complete the applicable inspection report/TEC Form and record findings in PMS.- Record structural condition, coating condition, PMA inspection, cleaning completed, tank fittings, alarm test and UT Gauging results (where applicable).- Attach Enclosed Space Entry Permit and photographs of structural members, coating, bellmouths, PMA, manholes, anodes and any defects observed.- Record corrective actions taken and spares consumed.- Ensure PMA inspection records and supporting documentation are maintained and readily available for Flag State, Class and statutory surveys.- Notify the Superintendent if significant corrosion, structural defects, coating failure, PMA deficiencies or other abnormal findings are identified.References- TMM 8.1 – Hull Structure Inspections, ABS,LR, IACS Inspection Guides( Attached)- TEC Form 32A–32S (where applicable)- DKM 037 & DKM 029 – Enclosed Space Entry Procedures- IMO Resolution A.1050(27) – Enclosed Space Entry- ABS Regulatory News No. 06/2026 – Permanent Means of Access (PMA)- SOLAS II-1 Regulation 3-6 – Permanent Means of Access | 60 Months | 2nd Engineer | Chief Engineer | SHIPYARD | NOT APPLICABLE |  | 2028-04-01 | 2028-04-01 |  |  | Pending | Inspection/Cleaning |  |  |  | 2023-04-01 |  | SMS |  | 445106_ABS Coating_Maintenance_GN.pdf,445128_ABS Inspection Grading Criteria (HIMP).pdf,445130_LR Hull Inspection Guide.pdf,445132_rec_087_IACS.pdf | 1 - Code + Machinery + Component
Cap Quebec | LSA Fixed | Lifeboat/Rescue BoatPort1 | Engine - Lifeboat/Rescue Boat#1 | 6828 | Lifeboat Engine - Major Special Renewal | Renew Engine Fuel Pipe (PV) | 60 Months | 2nd Engineer | Chief Engineer | HYUNDAI LIFEBOATS | HB29D1 |  | 2028-04-01 | 2028-04-01 |  |  | Pending | Major Special Renewal |  |  |  | 2023-04-01 |  | SMS |  |  | 1 - Code + Machinery + Component
Cap Quebec | Steam Power | Auxiliary Boiler#1 | Auxiliary Boiler - General#1 | 10218 | Control Panel PLC Battery - Renewal | Follow maker's maintenance procedures and recommended safety precautions for carrying out the Job Job Description: - Renew Battery as per maker's recommended frequency Reporting: - Update spares consumed and attach relevant photos | 60 Months | Electrical Officer,Electrician,Electro Technical Officer,Junior Electrical Officer,Trainee Electrical Officer | Chief Engineer | KANGRIM | MD02 |  | 2028-04-01 | 2028-04-01 |  |  | Pending | Renewal |  |  |  | 2023-04-01 |  | Instruction Manual |  |  | 1 - Code + Machinery + Component
Cap Quebec | Bilge and Sludge System | Bilge Well#1 | Bilge Well - General#1 | 3601 | Bilge Wells - Survey | SAFETY PROCEDURE-------------------------ENSURE TO COMPLY SAFETY PROCEDURE AS PER THE COMPANY POLICY.PROCEDURE---------------1. SURVEY IS TO BE CARRIED OUT IN ACCORDANCE WITH CLASSIFICATION SOCIETY CMS SCHEME.2. PREVIOUS EXAMINATION RECORDS SHOULD BE SUBMITTED TO SURVEYOR. | 60 Months | 2nd Engineer | Chief Engineer | SHIPYARD | NOT APPLICABLE |  | 2028-04-01 | 2028-04-01 |  |  | Pending | Survey |  |  |  | 2023-04-01 |  | CMS File |  |  | 1 - Code + Machinery + Component
Cap Quebec | Ballast System | Cargo and Ballast Valve Remote Control System#1 | Hydraulic Pump - Cargo and Ballast VRCS#2 | 426 | Pump - Major Maintenance | Pump - Overhaul (Centrifugal / Piston / Screw / Gear Type) Safety Precautions: 1. Ensure energy isolation is carried out using the Lockout/Tagout (LOTO) system. 2. Switch off both the main power supply for the motor and the power supply for space heaters. 3. Follow the maker's recommended maintenance procedures throughout the overhaul. 4. Use appropriate PPE: gloves, goggles, face shield, safety shoes, and protective clothing. 5. Confirm the area is well-ventilated and free of ignition sources when handling oils or chemicals. 6. Use the appropriate Risk Assessment (RA) relevant to the job before commencing any work. Job Description / Procedure: 1. Check the performance of the pump. If required, proceed with complete overhaul. 2. Before overhaul: -Close suction and discharge valves. -Chain and lock the hand wheels. 3. Dismantle the pump and inspect: -Bearings -Pump casing and wear ring -Shaft, shaft sleeves, and keyways 4. Inspect the main pumping elements (e.g., impeller, screw, gear, vanes, pistons). 5. Examine and renew if necessary: -Mechanical seals -O-rings and oil seals 6. Check and verify coupling alignment and coupling elements. 7. Renew parts based on maker's recommendations and actual condition. 8. After assembly: -Run the pump and monitor vibrations, noise, temperature, and any leakage. -Record overhaul date, condition of components, and test results. -Compare the results with the shop trial data and maintain a record. -Upload parameters and maintenance record to the PMS system. Tools & Materials Required: -Ring and socket spanners -Torque wrench -Soft mallet / hammer -Mechanical seal extractor or puller -Bearing puller -Feeler gauge -Dial gauge (for alignment check) -Vernier caliper or micrometer -Cleaning brushes and scrapers -Solvent or degreaser -Lifting gear / chain block (if needed) -Workbench with vice -PPE: gloves, goggles, apron, face shield Reporting: -Update spares consumed in the PMS. -Attach relevant photos of damaged and renewed parts. -Clearly report any corrective actions taken and abnormalities noted during the job. Reference: SMS Annex 1F Maker's Maintenance Manual | 60 Months | 2nd Engineer | Chief Engineer | NAKAKITA SEISAKUSHO | PV2R1 |  | 2028-04-01 | 2028-04-01 |  |  | Pending | Major Maintenance |  |  |  | 2023-04-01 |  | SMS |  |  | 1 - Code + Machinery + Component
Cap Quebec | Deck Lifting Appliances | Provision CranePort1 | Hydraulic Pump - Provision Crane#1 > Motor - Hydraulic Pump#1 | 603 | Motor - Major Maintenance | Safety Precautions: - Ensure energy isolation is carried out using lockout/ tagout (LOTO) system - Electrical Work Permit (PTW-06) to be filled and approved where Hazard of Electrical Shock or Accidental start of equipment is predicted Before Dismantling: - Cable connections in the terminal box is to be marked. - Foundation alignment is to be checked and recorded. Job Description: - Before overhauling: Running parameters Current, vibration & temperature at driving end bearing and non-driving end bearing of electrical motor are to be checked and recorded. - After disconnecting electrical cables insulation resistance of the motor is to be checked - Stator winding and rotor is to be cleaned. Stator winding is to be applied with varnish and kept under heating for drying. - Bearing housings are to be examined for possible wear down. - Replace bearings on both ends - Insulation resistance is to be checked after assembly. After Assembling: - Motor is to be tried out connecting to driven equipment (Measure vibration and Temperature) - Alignment is to be checked and coupling bolts are to be tightened. - Motor is to be tested under load and compare running parameters against the parameters recorded before overhauling. Reporting: - Mention the spares consumed during Overhaul and attach relevant Photos References: SMS Annex 1G / Maker's Maintenance Manual ---------- next entry ---------- Safety Precautions: Ensure energy isolation is carried out using the Lockout/Tagout (LOTO) system. Electrical Work Permit (PTW-06) to be filled and approved if there is a risk of electric shock or accidental equipment start-up. Use the appropriate Risk Assessment (RA) relevant to the job before commencing any work. Use appropriate PPE: insulated gloves, safety goggles, arc-rated clothing, safety shoes. Before Dismantling: Mark cable connections in the terminal box for proper reconnection. Check and record motor foundation alignment. Job Description: Record running parameters before dismantling: Current Vibration Temperature at DE (driving end) & NDE (non-driving end) bearings Disconnect electrical cables and check insulation resistance. Clean stator winding and rotor thoroughly. Apply varnish to stator winding and perform controlled heating for drying. Inspect bearing housings for wear and damage. Replace bearings on both DE and NDE. After assembly, check insulation resistance again. After Assembling: Perform trial run with driven equipment connected. Check and record: Vibration Temperature Verify alignment, and tighten coupling bolts. Test the motor under load and compare running parameters with values recorded before overhaul. Record overhaul date, condition of components, and test results. Compare with shop trial data and upload records to PMS. Tools Required: Socket and ring spanners Torque wrench Bearing puller or hydraulic press Multimeter (for voltage, current, and continuity checks) Insulation resistance tester (Megger) Dial indicator Soft mallet Cleaning brushes and cloths Varnish and heating arrangement (hot air blower) Micrometer or Vernier caliper Lifting tackle (chain block/hoist if motor is large) Screwdrivers and Allen keys Coupling alignment gauge or feeler gauges PPE: Insulated gloves, face shield, safety goggles, arc flash gear Reporting: Record and report: Spares consumed Test values Attach relevant photos in the job update Reference: SMS Annex 1G Maker's Maintenance Manual | 60 Months | Electrical Officer,Electrician,Electro Technical Officer,Junior Electrical Officer,Trainee Electrical Officer | Chief Engineer | ORIENTAL ¦ HYUNDAI SAMHO HEAVY INDUSTRIES | S787 ¦ S909 |  | 2028-04-01 | 2028-04-01 |  |  | Pending | Major Maintenance |  |  |  | 2023-04-01 |  | Generic |  |  | 3 - Code + Machinery (ambiguous - review) | 2 Job List entries for this code/machinery with different values: Motor - Hydraulic Pump
Cap Quebec | Steam and Condensate System | COPT Condensate Pump#2 | Motor - COPT Condensate Pump#1 | 603 | Motor - Major Maintenance | Safety Precautions: Ensure energy isolation is carried out using the Lockout/Tagout (LOTO) system. Electrical Work Permit (PTW-06) to be filled and approved if there is a risk of electric shock or accidental equipment start-up. Use the appropriate Risk Assessment (RA) relevant to the job before commencing any work. Use appropriate PPE: insulated gloves, safety goggles, arc-rated clothing, safety shoes. Before Dismantling: Mark cable connections in the terminal box for proper reconnection. Check and record motor foundation alignment. Job Description: Record running parameters before dismantling: Current Vibration Temperature at DE (driving end) & NDE (non-driving end) bearings Disconnect electrical cables and check insulation resistance. Clean stator winding and rotor thoroughly. Apply varnish to stator winding and perform controlled heating for drying. Inspect bearing housings for wear and damage. Replace bearings on both DE and NDE. After assembly, check insulation resistance again. After Assembling: Perform trial run with driven equipment connected. Check and record: Vibration Temperature Verify alignment, and tighten coupling bolts. Test the motor under load and compare running parameters with values recorded before overhaul. Record overhaul date, condition of components, and test results. Compare with shop trial data and upload records to PMS. Tools Required: Socket and ring spanners Torque wrench Bearing puller or hydraulic press Multimeter (for voltage, current, and continuity checks) Insulation resistance tester (Megger) Dial indicator Soft mallet Cleaning brushes and cloths Varnish and heating arrangement (hot air blower) Micrometer or Vernier caliper Lifting tackle (chain block/hoist if motor is large) Screwdrivers and Allen keys Coupling alignment gauge or feeler gauges PPE: Insulated gloves, face shield, safety goggles, arc flash gear Reporting: Record and report: Spares consumed Test values Attach relevant photos in the job update Reference: SMS Annex 1G Maker's Maintenance Manual | 60 Months | Electrical Officer,Electrician,Electro Technical Officer,Junior Electrical Officer,Trainee Electrical Officer | Chief Engineer | HOYER | HMC2 160M-4 |  | 2028-04-01 | 2028-04-01 |  |  | Pending | Major Maintenance |  |  |  | 2023-04-01 |  | Generic |  |  | 1 - Code + Machinery + Component
Cap Quebec | Steam Power | Auxiliary Boiler#2 | Auxiliary Boiler - General#1 | 7972 | Boiler Control System - Survey | Job Description: Carry out survey and health check of the boiler control system including PLC and automation components to ensure reliable operation, safety interlocks, and system integrity. Procedure: System Inspection: - Inspect control panels, cabinets, and enclosures for cleanliness, overheating, or damage. - Check wiring, terminals, and connections for tightness and condition. - Inspect communication cables and interfaces. PLC and Automation Health Check: - Check PLC modules, I/O cards, and power supply units for proper functioning. - Verify communication between PLC, sensors, actuators, and control interfaces. - Review system diagnostics and fault logs. - Verify software version and backup availability (as applicable). - Confirm redundancy and failover arrangements (if fitted). Control and Safety System Verification: - Test boiler control functions including start/stop sequence, burner control, and load regulation. - Verify safety interlocks such as low water level, high pressure, flame failure, and trip systems. - Confirm alarm indications and shutdown functions are working correctly. Power Supply and Backup: - Check power supply units and associated protections. - Verify condition and performance of backup power supply (if applicable). Cleaning and Preventive Maintenance: - Clean control panels, cooling fans, and filters. - Ensure proper ventilation and cooling inside panels. Tools Required: - Standard electrical hand tools - Multimeter - Laptop with diagnostic software (as applicable) - Cleaning tools Reporting: - Record survey and inspection details in PMS. - Record PLC health status and any faults identified. - Mention corrective actions taken. - Update spares replaced with supporting photos if required. - Attach diagnostic reports or system logs where available. Reference: - Maker’s Maintenance Manual – Boiler Control System - PLC / Automation System Manual | 60 Months | 3rd Engineer,4th Engineer (Senior) | Chief Engineer | KANGRIM | MD02 |  | 2028-04-01 | 2028-04-01 |  |  | Pending | Survey |  |  |  | 2023-04-01 |  | CMS File |  |  | 1 - Code + Machinery + Component
Cap Quebec | Engine Room | Engine Room - Pipes, Valves and Fittings#1 | Pipes, Valves and Fittings - General#1 | 194 | Steam Dump Valve And Controller - Overhaul | Follow maker's recommended maintenance procedures and Safety precautions Job Description - Isolate the steam dump valve and controller from the system. - Drain the system of all steam. - Remove the steam dump valve and controller from the system. - Inspect the valve and controller for any signs of damage or wear. - Replace any damaged or worn parts. - Clean the valve and controller thoroughly. - Reinstall the valve and controller in the system. - Bleed the system of air and restore it to normal operation. Reporting: - Always mention Corrective actions taken - Update spares consumed if any with relevant photos References: Maker's Maintenance Procedures | 60 Months | 3rd Engineer | Chief Engineer | HYUNDAI SAMHO HEAVY INDUSTRIES | S909 |  | 2028-04-01 | 2028-04-01 |  |  | Pending | Overhaul |  |  |  | 2023-04-01 |  | Generic |  |  | 1 - Code + Machinery + Component
Cap Quebec | Lubricating Oil Storage and Transfer System | LO Storage and Transfer - Tanks#1 | Turbine LO Storage TankP1 | 128 | Tank - Inspection/Cleaning | Job DescriptionCarry out a comprehensive internal inspection and cleaning of the tank, as applicable, in accordance with TMM 8.1 and TEC Form 32A–32S to assess structural integrity, coating condition, corrosion, sediment accumulation, tank fittings and Permanent Means of Access (PMA).Procedure1. Structural Inspection- Inspect bottom plating, shell plating, bulkheads, deckhead, longitudinals, stringers, stiffeners, web frames, girders, brackets and welds for corrosion, pitting, cracks, deformation, buckling and structural wastage.2. Coating Inspection- Inspect coating throughout the tank, particularly at bottom plating, bilges, web frames, weld seams, drain areas and structural connections.- Record coating breakdown, blistering, peeling, rust scale and corrosion under coating.3. Tank Fittings Inspection- Inspect bellmouths, sounding pipes, air pipes, suction arrangements, heating coils (where fitted), doubler plates and surrounding plating for corrosion, deformation, cracks, erosion, blockage, thinning, coating damage and secure fastening.- Capture photographs of critical fittings and surrounding structure.4. Cleaning- Inspect bilge wells and drainage arrangements for sediment or obstruction.- Remove accumulated deposits, clean the tank and flush with fresh water where necessary.5. Alarm, Manhole & Anodes (Where Fitted)- Test the level alarm by manually operating the float switch or level sensor and restore to normal condition.- Inspect manhole covers, seating surfaces, gaskets, studs, nuts and bolt holes for corrosion, wear, deformation or leakage; renew gaskets where required.- Inspect sacrificial anodes for consumption, damage, secure attachment and remaining service life; renew during dry dock where required.6. Permanent Means of Access (PMA) (Where Applicable)- Inspect vertical, inclined and spiral ladders, handrails, upper/rest platforms, guard rails, toe plates and access openings.- Verify structural integrity, coating condition, secure fastening and freedom from corrosion, cracks, deformation, excessive wear and loose fittings.- Ensure access arrangements remain safe, unobstructed and suitable for inspection and survey.7. Thickness Measurement (Dry Dock – Where Required)- Carry out Ultrasonic Thickness (UT) Gauging as required by Class or TMM and record measurement locations and results.Tools & Materials Required- PPE and enclosed space entry equipment- Portable gas detector (O₂, CO, H₂S, LEL)- Intrinsically safe lighting and communication equipment- Inspection tools (hammer, scraper, wire brush, inspection mirror and measuring tape)- Fresh water hose and cleaning equipment- Ultrasonic Thickness Gauge (where applicable)- Camera/tablet for documentation- Replacement manhole gasket and fasteners (if required)Reporting- Complete the applicable inspection report/TEC Form and record findings in PMS.- Record structural condition, coating condition, PMA inspection, cleaning completed, tank fittings, alarm test and UT Gauging results (where applicable).- Attach Enclosed Space Entry Permit and photographs of structural members, coating, bellmouths, PMA, manholes, anodes and any defects observed.- Record corrective actions taken and spares consumed.- Ensure PMA inspection records and supporting documentation are maintained and readily available for Flag State, Class and statutory surveys.- Notify the Superintendent if significant corrosion, structural defects, coating failure, PMA deficiencies or other abnormal findings are identified.References- TMM 8.1 – Hull Structure Inspections, ABS,LR, IACS Inspection Guides( Attached)- TEC Form 32A–32S (where applicable)- DKM 037 & DKM 029 – Enclosed Space Entry Procedures- IMO Resolution A.1050(27) – Enclosed Space Entry- ABS Regulatory News No. 06/2026 – Permanent Means of Access (PMA)- SOLAS II-1 Regulation 3-6 – Permanent Means of Access | 60 Months | 2nd Engineer | Chief Engineer | SHIPYARD | NOT APPLICABLE |  | 2028-04-01 | 2028-04-01 |  |  | Pending | Inspection/Cleaning |  |  |  | 2023-04-01 |  | SMS |  | 445106_ABS Coating_Maintenance_GN.pdf,445128_ABS Inspection Grading Criteria (HIMP).pdf,445130_LR Hull Inspection Guide.pdf,445132_rec_087_IACS.pdf | 1 - Code + Machinery + Component
Cap Quebec | Heating Ventilation and Air Conditioning | Workshop Packaged AC#1 | Blower - Workshop Packaged AC#1 > Motor - Blower#1 | 603 | Motor - Major Maintenance | Safety Precautions: Ensure energy isolation is carried out using the Lockout/Tagout (LOTO) system. Electrical Work Permit (PTW-06) to be filled and approved if there is a risk of electric shock or accidental equipment start-up. Use the appropriate Risk Assessment (RA) relevant to the job before commencing any work. Use appropriate PPE: insulated gloves, safety goggles, arc-rated clothing, safety shoes. Before Dismantling: Mark cable connections in the terminal box for proper reconnection. Check and record motor foundation alignment. Job Description: Record running parameters before dismantling: Current Vibration Temperature at DE (driving end) & NDE (non-driving end) bearings Disconnect electrical cables and check insulation resistance. Clean stator winding and rotor thoroughly. Apply varnish to stator winding and perform controlled heating for drying. Inspect bearing housings for wear and damage. Replace bearings on both DE and NDE. After assembly, check insulation resistance again. After Assembling: Perform trial run with driven equipment connected. Check and record: Vibration Temperature Verify alignment, and tighten coupling bolts. Test the motor under load and compare running parameters with values recorded before overhaul. Record overhaul date, condition of components, and test results. Compare with shop trial data and upload records to PMS. Tools Required: Socket and ring spanners Torque wrench Bearing puller or hydraulic press Multimeter (for voltage, current, and continuity checks) Insulation resistance tester (Megger) Dial indicator Soft mallet Cleaning brushes and cloths Varnish and heating arrangement (hot air blower) Micrometer or Vernier caliper Lifting tackle (chain block/hoist if motor is large) Screwdrivers and Allen keys Coupling alignment gauge or feeler gauges PPE: Insulated gloves, face shield, safety goggles, arc flash gear Reporting: Record and report: Spares consumed Test values Attach relevant photos in the job update Reference: SMS Annex 1G Maker's Maintenance Manual | 60 Months | Electrical Officer,Electrician,Electro Technical Officer,Junior Electrical Officer,Trainee Electrical Officer | Chief Engineer | HYUNDAI SAMHO HEAVY INDUSTRIES | S909 |  | 2028-04-01 | 2028-04-01 |  |  | Pending | Major Maintenance |  |  |  | 2023-04-01 |  | Generic |  |  | 1 - Code + Machinery + Component
Cap Quebec | Fuel Oil Purification System | FO Purifier#1 | FO Purifier - General#1 | 390 | Purifier Pipes and Fittings - Survey | Ensure to comply safety procedures as per the company policy.Job Description - Survey is to be carried out in accordance with classification society CMS scheme. - Previous examination records should be submitted to surveyor.Below applicable only for MPMS notation vessels - Follow maker’s recommendations for maintenance and intervals - Class List to be referenced for crediting applicable items based on examinations by chief Engineer | 60 Months | 2nd Engineer | Chief Engineer | GEA WESTFALIA | OSE 40-0136-067/35 |  | 2028-04-01 | 2028-04-01 |  |  | Pending | Survey |  |  |  | 2023-04-01 |  | Generic |  |  | 1 - Code + Machinery + Component
Cap Quebec | Heating Ventilation and Air Conditioning | Accommodation AC Plant#1 | Accommodation AC - Pipes, Valves and Fittings#1 | 1042 | Piping, Pipe Line, Flanges, Clamps, Expansion Joints - Inspection | '- Perform visual inspection and evaluation of piping system external condition, including valves, line filters / strainers, compensators, pipe supports / brackets / U-bolts, insulations, etc. - Check insulating materials for damage, clean or replace as necessary. - Check / Clean pipe line filter / strainer elements, as fitted, test for leakage. - Check pipe laggings and pipe insulation conditions both for high and low temperature applications. - Check pipe system for corrosion and cracks on pipe support, clamps, brackets and stiffeners, repair or replace affected sections as necessary. - Ensure proper pipe system color band and flow directions are in place. - Confirm pipe compensators / expansion joints are clean, intact, and in good working conditions. - Check pipe relief / safety valves, non-return valves, pressure and flow control valves are operating normally. Confirm no un-authorized modifications have been made on piping system, approved modifications must be updated on the piping diagrams as required. Conduct non-destructive test and pressure test on piping system as necessary for confirmation of other deficiencies due to operational wears and atmospheric effects on exposed weather deck installations. | 60 Months | 2nd Engineer | Chief Engineer | HI AIR KOREA | MCU106/502320(V) |  | 2028-04-01 | 2028-04-01 |  |  | Pending | Inspection |  |  |  | 2023-04-01 |  | Generic |  |  | 1 - Code + Machinery + Component
Cap Quebec | Fuel Oil Service System | Auxiliary Boiler Ignition Pump#2 | Motor - Auxiliary Boiler Ignition Oil Pump#1 | 603 | Motor - Major Maintenance | Safety Precautions: Ensure energy isolation is carried out using the Lockout/Tagout (LOTO) system. Electrical Work Permit (PTW-06) to be filled and approved if there is a risk of electric shock or accidental equipment start-up. Use the appropriate Risk Assessment (RA) relevant to the job before commencing any work. Use appropriate PPE: insulated gloves, safety goggles, arc-rated clothing, safety shoes. Before Dismantling: Mark cable connections in the terminal box for proper reconnection. Check and record motor foundation alignment. Job Description: Record running parameters before dismantling: Current Vibration Temperature at DE (driving end) & NDE (non-driving end) bearings Disconnect electrical cables and check insulation resistance. Clean stator winding and rotor thoroughly. Apply varnish to stator winding and perform controlled heating for drying. Inspect bearing housings for wear and damage. Replace bearings on both DE and NDE. After assembly, check insulation resistance again. After Assembling: Perform trial run with driven equipment connected. Check and record: Vibration Temperature Verify alignment, and tighten coupling bolts. Test the motor under load and compare running parameters with values recorded before overhaul. Record overhaul date, condition of components, and test results. Compare with shop trial data and upload records to PMS. Tools Required: Socket and ring spanners Torque wrench Bearing puller or hydraulic press Multimeter (for voltage, current, and continuity checks) Insulation resistance tester (Megger) Dial indicator Soft mallet Cleaning brushes and cloths Varnish and heating arrangement (hot air blower) Micrometer or Vernier caliper Lifting tackle (chain block/hoist if motor is large) Screwdrivers and Allen keys Coupling alignment gauge or feeler gauges PPE: Insulated gloves, face shield, safety goggles, arc flash gear Reporting: Record and report: Spares consumed Test values Attach relevant photos in the job update Reference: SMS Annex 1G Maker's Maintenance Manual | 60 Months | Electrical Officer,Electrician,Electro Technical Officer,Junior Electrical Officer,Trainee Electrical Officer | Chief Engineer | HYUNDAI SAMHO HEAVY INDUSTRIES | S909 |  | 2028-04-01 | 2028-04-01 |  |  | Pending | Major Maintenance |  |  |  | 2023-04-01 |  | Generic |  |  | 1 - Code + Machinery + Component
Cap Quebec | Steam and Condensate System | COPT Condensate Pump#1 | Motor - COPT Condensate Pump#1 | 603 | Motor - Major Maintenance | Safety Precautions: Ensure energy isolation is carried out using the Lockout/Tagout (LOTO) system. Electrical Work Permit (PTW-06) to be filled and approved if there is a risk of electric shock or accidental equipment start-up. Use the appropriate Risk Assessment (RA) relevant to the job before commencing any work. Use appropriate PPE: insulated gloves, safety goggles, arc-rated clothing, safety shoes. Before Dismantling: Mark cable connections in the terminal box for proper reconnection. Check and record motor foundation alignment. Job Description: Record running parameters before dismantling: Current Vibration Temperature at DE (driving end) & NDE (non-driving end) bearings Disconnect electrical cables and check insulation resistance. Clean stator winding and rotor thoroughly. Apply varnish to stator winding and perform controlled heating for drying. Inspect bearing housings for wear and damage. Replace bearings on both DE and NDE. After assembly, check insulation resistance again. After Assembling: Perform trial run with driven equipment connected. Check and record: Vibration Temperature Verify alignment, and tighten coupling bolts. Test the motor under load and compare running parameters with values recorded before overhaul. Record overhaul date, condition of components, and test results. Compare with shop trial data and upload records to PMS. Tools Required: Socket and ring spanners Torque wrench Bearing puller or hydraulic press Multimeter (for voltage, current, and continuity checks) Insulation resistance tester (Megger) Dial indicator Soft mallet Cleaning brushes and cloths Varnish and heating arrangement (hot air blower) Micrometer or Vernier caliper Lifting tackle (chain block/hoist if motor is large) Screwdrivers and Allen keys Coupling alignment gauge or feeler gauges PPE: Insulated gloves, face shield, safety goggles, arc flash gear Reporting: Record and report: Spares consumed Test values Attach relevant photos in the job update Reference: SMS Annex 1G Maker's Maintenance Manual | 60 Months | Electrical Officer,Electrician,Electro Technical Officer,Junior Electrical Officer,Trainee Electrical Officer | Chief Engineer | HOYER | HMC2 160M-4 |  | 2028-04-01 | 2028-04-01 |  |  | Pending | Major Maintenance |  |  |  | 2023-04-01 |  | Generic |  |  | 1 - Code + Machinery + Component
Cap Quebec | Heating Ventilation and Air Conditioning | Bridge Packaged AC#1 | Blower - Bridge Packaged AC#1 > Motor - Blower#1 | 603 | Motor - Major Maintenance | Safety Precautions: Ensure energy isolation is carried out using the Lockout/Tagout (LOTO) system. Electrical Work Permit (PTW-06) to be filled and approved if there is a risk of electric shock or accidental equipment start-up. Use the appropriate Risk Assessment (RA) relevant to the job before commencing any work. Use appropriate PPE: insulated gloves, safety goggles, arc-rated clothing, safety shoes. Before Dismantling: Mark cable connections in the terminal box for proper reconnection. Check and record motor foundation alignment. Job Description: Record running parameters before dismantling: Current Vibration Temperature at DE (driving end) & NDE (non-driving end) bearings Disconnect electrical cables and check insulation resistance. Clean stator winding and rotor thoroughly. Apply varnish to stator winding and perform controlled heating for drying. Inspect bearing housings for wear and damage. Replace bearings on both DE and NDE. After assembly, check insulation resistance again. After Assembling: Perform trial run with driven equipment connected. Check and record: Vibration Temperature Verify alignment, and tighten coupling bolts. Test the motor under load and compare running parameters with values recorded before overhaul. Record overhaul date, condition of components, and test results. Compare with shop trial data and upload records to PMS. Tools Required: Socket and ring spanners Torque wrench Bearing puller or hydraulic press Multimeter (for voltage, current, and continuity checks) Insulation resistance tester (Megger) Dial indicator Soft mallet Cleaning brushes and cloths Varnish and heating arrangement (hot air blower) Micrometer or Vernier caliper Lifting tackle (chain block/hoist if motor is large) Screwdrivers and Allen keys Coupling alignment gauge or feeler gauges PPE: Insulated gloves, face shield, safety goggles, arc flash gear Reporting: Record and report: Spares consumed Test values Attach relevant photos in the job update Reference: SMS Annex 1G Maker's Maintenance Manual | 60 Months | Electrical Officer,Electrician,Electro Technical Officer,Junior Electrical Officer,Trainee Electrical Officer | Chief Engineer | HYUNDAI SAMHO HEAVY INDUSTRIES | S909 |  | 2028-04-01 | 2028-04-01 |  |  | Pending | Major Maintenance |  |  |  | 2023-04-01 |  | Generic |  |  | 1 - Code + Machinery + Component
Cap Quebec | Cooling Sea Water System | Main and COPT Condenser CSW Pump#2 | Motor - Main and COPT Condenser CSW Pump#1 | 603 | Motor - Major Maintenance | Job DescriptionA. Before DismantlingRecord the following running parameters:CurrentVibrationBearing temperatures at DE (Driving End) and NDE (Non-Driving End)Disconnect electrical cables.Measure and record Insulation Resistance (IR) values.B. Dismantling & OverhaulDismantle the motor strictly as per maker’s instructions.Thoroughly clean:Stator windingsRotorApply approved insulating varnish to stator windings and carry out controlled heating/drying.Inspect bearing housings for:WearScoringDamageRenew bearings at both DE and NDE.Inspect shaft, rotor, cooling fan, and terminal box for damage or abnormalities.Coupling Inspection :Inspect motor–driven equipment coupling during overhaul.Check coupling for:WearCracksDeformationRubber/elastic element deterioration (if flexible coupling)Verify coupling alignment condition and fit.Renew coupling components or complete coupling based on:Observed conditionMaker’s recommendationsWear limits or service guidelinesC. After AssemblyReassemble the motor ensuring:Correct clearancesTightening torques as per specificationMeasure and record Insulation Resistance (IR) after assembly and drying.Perform trial run with driven equipment connected.Check and record:VibrationTemperatureVerify alignment and tighten coupling bolts as per maker’s specification.Test motor under load and compare operating parameters with pre-overhaul values.Tools RequiredSocket and ring spannersCalibrated torque wrenchBearing puller or hydraulic pressMultimeter (voltage, current, continuity)Insulation Resistance Tester (Megger)Dial indicatorSoft malletCleaning brushes and lint-free clothsApproved varnish and heating arrangement (hot air blower)Micrometer / Vernier caliperLifting tackle (chain block / hoist), if applicableScrewdrivers and Allen keysCoupling alignment gauge or feeler gaugesPPE: insulated gloves, face shield, safety goggles, arc-flash protective gearReportingRecord and report:Spares consumed (bearings, coupling parts, etc.)Test values (IR, vibration, temperature, current)Attach before / during / after photos.Record overhaul date, component condition, and test results in PMS.Compare results with shop trial data (if applicable) and upload records to PMS.ReferencesSMS Annex 1G – Electrical Equipment MaintenanceMaker’s Maintenance Manual (Motor & Coupling) | 60 Months | Electrical Officer,Electrician,Electro Technical Officer,Junior Electrical Officer,Trainee Electrical Officer | Chief Engineer | HOYER | HMC2 225M-4 |  | 2028-04-01 | 2028-04-01 |  |  | Pending | Major Maintenance |  |  |  | 2023-04-01 |  | Generic |  |  | 1 - Code + Machinery + Component
Cap Quebec | Laundry | Washing Extractor#3 | Washing Extractor - General#1 | 5167 | Washing Extractor Hoses - Renewal | Replacement Of Fill Hoses:Safety Procedure-------------------------Ensure To Comply Safety Procedure As Per The Company Policy.Procedure---------------- Replace The Fill Hoses At Every 60 Months. | 60 Months | Electrical Officer,Electrician,Electro Technical Officer,Junior Electrical Officer,Trainee Electrical Officer | Master | METOS | PRIMUS RX80 |  | 2028-04-01 | 2028-04-01 |  |  | Pending | Renewal |  |  |  | 2023-04-01 |  | SMS |  |  | 1 - Code + Machinery + Component
Cap Quebec | LSA Fixed | Lifeboat DavitStarboard1 | Lifeboat Davit - General#1 | 1148 | Jib Davit Gear Box Grease - Renewal | Renewal of Jib Davit Gear Box GreaseSafety Procedure-------------------------Ensure To Comply Safety Procedure As Per The Company Policy.Procedure---------------Every 12 month onceRenewal of Jib Davit Gear Box GreaseGEAR OILReplace the gear oil of the inside boat winch at list once one year. Periodically, check oil quantity. If discoloration mixed moisture, etc, remove the drain plug under the winch gear box for drawing gear oil. Fill gear oil up to oil gauge center.Procedure Reference:Section:Pdf Page No: | 60 Months | 2nd Engineer | Chief Engineer | ORIENTAL PRECISION & ENGINEERING | HGD-057-24 |  | 2028-04-01 | 2028-04-01 |  |  | Pending | Renewal |  |  |  | 2023-04-01 |  | Instruction Manual |  | Lifeboat Davit_ORIENTAL PRECISION &amp; ENGINEERING_HGD-057-24_Gear Box Grease_ Renewal.pdf | 1 - Code + Machinery + Component
Cap Quebec | Deck | Steering Gear Room#1 | Steering Gear Room - General#1 | 8001 | Companionway, Steering Gear Room - Survey | SAFETY PROCEDURE ------------------------- ENSURE TO COMPLY SAFETY PROCEDURE AS PER THE COMPANY POLICY. PROCEDURE --------------- 1. SURVEY IS TO BE CARRIED OUT IN ACCORDANCE WITH CLASSIFICATION SOCIETY CMS SCHEME. 2. PREVIOUS EXAMINATION RECORDS SHOULD BE SUBMITTED TO SURVEYOR. | 60 Months | 2nd Engineer | Chief Engineer | SHIPYARD | NOT APPLICABLE |  | 2028-04-01 | 2028-04-01 |  |  | Pending | Survey |  |  |  | 2023-04-01 |  | CMS File |  |  | 1 - Code + Machinery + Component
Cap Quebec | Pollution Mitigation Arrangements | ODME#1 | Sampling Pump - ODME#1 | 426 | Pump - Major Maintenance | Pump - Major Maintenance / Overhaul(Centrifugal / Piston / Screw / Gear Type)Job Description:1. Pre-Overhaul Check- Check pump performance, suction/discharge pressure, leakage, noise, vibration and bearing temperature before overhaul, where possible.- Record available operating parameters for comparison after overhaul.- Close suction/discharge valves and secure against accidental operation.2. Pump Overhaul- Dismantle the pump in accordance with maker's instructions.- Clean and inspect all components for wear, corrosion, erosion, cavitation, cracks, scoring or damage.- Inspect, measure and renew as necessary: • Bearings • Pump casing • Wear rings • Shaft and shaft sleeves • Keyways/keys • Mechanical seals • O-rings, gaskets and oil seals- Inspect the main pumping elements according to pump type: • Impeller – Centrifugal Pump • Screw – Screw Pump • Gears – Gear Pump • Pistons/Valves – Piston Pump • Other applicable pumping elements- Record applicable clearances/measurements and compare with maker's allowable limits.- Renew worn or defective components based on actual condition and maker's recommendations.3. Coupling / Alignment- Inspect coupling, coupling elements, hubs, keys and securing arrangements.- Check pump/motor alignment using suitable measuring equipment.- Correct alignment as necessary according to maker's specified tolerances.- Confirm foundation/mounting bolts are properly secured.4. Relief Valve Maintenance - If Applicable- Where a relief valve is fitted as part of the pump arrangement, dismantle and inspect in accordance with maker's instructions.- Clean the valve body and internal components.- Inspect valve seat/disc, spindle, spring, guides, seals and sealing surfaces for wear, corrosion, scoring, deposits or damage.- Check that internal components move freely without sticking.- Renew defective springs, seals, O-rings/gaskets or other components as required.- Reassemble the relief valve correctly.- Verify relief valve opening/set pressure using a suitable calibrated pressure source/gauge where required and permitted by the maker.- Confirm smooth opening and satisfactory reseating without abnormal leakage.- Do not alter the specified relief valve set pressure except in accordance with maker's approved procedure.- Record the set pressure and test result, where tested.5. Sacrificial Pipe / Anodes - If Applicable- Inspect the condition of the pump sacrificial pipe/anode arrangement, where fitted.- Renew the applicable sacrificial pipe at 60-month intervals or earlier based on condition monitoring, where specified by the applicable maintenance requirement.- Inspect for excessive wastage, corrosion or deterioration.- Record condition and renewal details in PMS.6. Reassembly / Operational Test- Reassemble the pump using serviceable/new seals, O-rings and gaskets.- Tighten fasteners according to maker's requirements.- Lubricate bearings/components with the specified lubricant.- Ensure coupling and guards are correctly fitted.- Restore suction/discharge valves and remove applicable isolations.- Vent/prime the pump as required before starting.- Run the pump and monitor: • Suction/discharge pressure • Leakage • Noise and vibration • Bearing/motor temperature • Pump capacity/performance, where measurable- Verify satisfactory relief valve/system operation, where applicable.- Compare available post-overhaul parameters with previous records/shop trial data.- Confirm satisfactory operation before returning the pump to service.Tools & Materials Required:- Standard Spanner / Socket Set- Torque Wrench- Soft Mallet- Bearing / Seal Puller- Feeler Gauge- Dial Gauge / Alignment Equipment- Vernier Caliper / Micrometer- Cleaning Brushes / Scrapers- Solvent / Degreaser- Suitable Pressure Test Equipment, where applicable- Certified Lifting Gear / Chain Block- Appropriate PPEReporting:- Record overhaul details and component condition in PMS.- Record applicable clearances/measurements and alignment results.- Record relief valve inspection, maintenance, set pressure and test result, where applicable.- Record sacrificial pipe/anode condition and renewal, where applicable.- Record pre- and post-overhaul operating parameters where available.- Compare results with previous/shop trial data where available.- Always mention corrective actions taken and abnormalities identified.- Update all spares/lubricants/consumables used.- Attach relevant photographs of inspected, damaged and renewed components.Reference:- SMS Annex 1F- Pump Maker's Maintenance Manual- Applicable Relief Valve Maker's Maintenance Instructions | 60 Months | 2nd Engineer,3rd Engineer,4th Engineer (Senior) | Chief Engineer | LG | PW-2200M |  | 2028-04-01 | 2028-04-01 |  |  | Pending | Major Maintenance |  |  |  | 2023-04-01 |  | SMS |  |  | 1 - Code + Machinery + Component
Cap Quebec | Navigation Equipment | Speed Log#1 | Speed Log - General#1 | 5434 | Speed Log - Renewal | Renewal of Speed Log Safety Procedure-------------------------Ensure To Comply Safety Procedure As Per The Company Policy. Procedure---------------Every 17520 Hours: Replace the Rate of turn Gyro (Fiber optic gyro)Procedure Reference:S909 E-54 6N7183307 DOPPLER SPEED LOG-1.pdfSection Name: 6.2.2 product lifePdf Page No: 62 | 60 Months | 2nd Officer,Electrical Officer,Electrician,Electro Technical Officer,Junior Electrical Officer,Trainee Electrical Officer | Master | FURUNO | GS-100 |  | 2028-04-01 | 2028-04-01 |  |  | Pending | Renewal |  |  |  | 2023-04-01 |  | Instruction Manual |  |  | 1 - Code + Machinery + Component
Cap Quebec | Compressed Air System | Service Air Reservoir#1 | Service Air Reservoir - General#1 | 2097 | Air Reservoir Pressure Gauges - Calibration | Refer to SMS ANNEX 1F. Calibrate Pressure Gauge (Main, Aux, Emergency, Control) | 60 Months | 2nd Engineer | Chief Engineer | DONGHWA | S909 |  | 2028-04-01 | 2028-04-01 |  |  | Pending | Calibration |  |  |  | 2023-04-01 |  | SMS |  |  | 1 - Code + Machinery + Component
Cap Quebec | Waste Handling | EVAC#1 | Vacuum Toilet Pump - EVAC#1 | 426 | Pump - Major Maintenance | Pump - Overhaul (Centrifugal / Piston / Screw / Gear Type) Safety Precautions: 1. Ensure energy isolation is carried out using the Lockout/Tagout (LOTO) system. 2. Switch off both the main power supply for the motor and the power supply for space heaters. 3. Follow the maker's recommended maintenance procedures throughout the overhaul. 4. Use appropriate PPE: gloves, goggles, face shield, safety shoes, and protective clothing. 5. Confirm the area is well-ventilated and free of ignition sources when handling oils or chemicals. 6. Use the appropriate Risk Assessment (RA) relevant to the job before commencing any work. Job Description / Procedure: 1. Check the performance of the pump. If required, proceed with complete overhaul. 2. Before overhaul: -Close suction and discharge valves. -Chain and lock the hand wheels. 3. Dismantle the pump and inspect: -Bearings -Pump casing and wear ring -Shaft, shaft sleeves, and keyways 4. Inspect the main pumping elements (e.g., impeller, screw, gear, vanes, pistons). 5. Examine and renew if necessary: -Mechanical seals -O-rings and oil seals 6. Check and verify coupling alignment and coupling elements. 7. Renew parts based on maker's recommendations and actual condition. 8. After assembly: -Run the pump and monitor vibrations, noise, temperature, and any leakage. -Record overhaul date, condition of components, and test results. -Compare the results with the shop trial data and maintain a record. -Upload parameters and maintenance record to the PMS system. Tools & Materials Required: -Ring and socket spanners -Torque wrench -Soft mallet / hammer -Mechanical seal extractor or puller -Bearing puller -Feeler gauge -Dial gauge (for alignment check) -Vernier caliper or micrometer -Cleaning brushes and scrapers -Solvent or degreaser -Lifting gear / chain block (if needed) -Workbench with vice -PPE: gloves, goggles, apron, face shield Reporting: -Update spares consumed in the PMS. -Attach relevant photos of damaged and renewed parts. -Clearly report any corrective actions taken and abnormalities noted during the job. Reference: SMS Annex 1F Maker's Maintenance Manual | 60 Months | 2nd Engineer | Chief Engineer | EVAC | S909 |  | 2028-04-01 | 2028-04-01 |  |  | Pending | Major Maintenance |  |  |  | 2023-04-01 |  | SMS |  |  | 1 - Code + Machinery + Component
Cap Quebec | Storage and workshop | Workshop Machinery#1 | Gas Welding and Cutting Equipment#1 | 1335 | Gas Welding and Cutting Equipment HP Hose and Regulator - Renewal | Follow maker's recommended maintenance procedures and Safety precautions Job Description - HP hose to be renewed - Oxygen Regulator to be renewed - Leak test to be carried out after renewal - Functioning of regulator inspected Reporting: - Always mention Corrective actions taken - Update spares consumed References: Maker's Maintenance Procedures / RightShip Inspection Ship Questionnaire (RISQ 2.0) Question 4.17 | 60 Months | 2nd Engineer | Chief Engineer | SHIN HUNG INDUSTRIES | S909 |  | 2028-04-01 | 2028-04-01 |  |  | Pending | Renewal |  |  |  | 2023-04-01 |  | SMS |  |  | 1 - Code + Machinery + Component
Cap Quebec | Ballast System | Ballast Water Treatment Plant#1 | Electro Chlorination Unit - BWTS#1 > SW Feed Pump - Electro Chlorination Unit#2 | 426 | Pump - Major Maintenance | Pump - Overhaul (Centrifugal / Piston / Screw / Gear Type) Safety Precautions: 1. Ensure energy isolation is carried out using the Lockout/Tagout (LOTO) system. 2. Switch off both the main power supply for the motor and the power supply for space heaters. 3. Follow the maker's recommended maintenance procedures throughout the overhaul. 4. Use appropriate PPE: gloves, goggles, face shield, safety shoes, and protective clothing. 5. Confirm the area is well-ventilated and free of ignition sources when handling oils or chemicals. 6. Use the appropriate Risk Assessment (RA) relevant to the job before commencing any work. Job Description / Procedure: 1. Check the performance of the pump. If required, proceed with complete overhaul. 2. Before overhaul: -Close suction and discharge valves. -Chain and lock the hand wheels. 3. Dismantle the pump and inspect: -Bearings -Pump casing and wear ring -Shaft, shaft sleeves, and keyways 4. Inspect the main pumping elements (e.g., impeller, screw, gear, vanes, pistons). 5. Examine and renew if necessary: -Mechanical seals -O-rings and oil seals 6. Check and verify coupling alignment and coupling elements. 7. Renew parts based on maker's recommendations and actual condition. 8. After assembly: -Run the pump and monitor vibrations, noise, temperature, and any leakage. -Record overhaul date, condition of components, and test results. -Compare the results with the shop trial data and maintain a record. -Upload parameters and maintenance record to the PMS system. Tools & Materials Required: -Ring and socket spanners -Torque wrench -Soft mallet / hammer -Mechanical seal extractor or puller -Bearing puller -Feeler gauge -Dial gauge (for alignment check) -Vernier caliper or micrometer -Cleaning brushes and scrapers -Solvent or degreaser -Lifting gear / chain block (if needed) -Workbench with vice -PPE: gloves, goggles, apron, face shield Reporting: -Update spares consumed in the PMS. -Attach relevant photos of damaged and renewed parts. -Clearly report any corrective actions taken and abnormalities noted during the job. Reference: SMS Annex 1F Maker's Maintenance Manual | 60 Months | 2nd Engineer | Chief Engineer | HYUNDAI HEAVY INDUSTRIES | KIL 8035 |  | 2028-04-01 | 2028-04-01 |  |  | Pending | Major Maintenance |  |  |  | 2023-04-01 |  | SMS |  |  | 1 - Code + Machinery + Component
Cap Quebec | Deck Lifting Appliances | Cargo Hose Handling CranePort | Cargo Hose Handling Crane - General#1 | 2477 | Cargo Hose Handling Crane Hydraulic Hose - Renewal | Vessel's hydraulic deck cranes' rubber hoses replacement to be performed every 60 months and during dry dock. 1. Power supply to the crane to be switched off. Relieve the pressure before proceeding. 2. All hoses connections and rubber hoses to be well identified and marked. 3. Loosen hose connections. 4. Pull the hoses off when both ends are unfastened. Be aware of hydraulic oil leakage and take necessary precautions. 5. Clean the area of any leaks. 6. Check condition of rubber hose connections and replace if necessary. 7. Replace rubber hoses. 8. When finished test the crane and check for leaks. Note: Before commencing, make sure that necessary spares are available on board. Details to be discussed with responsible Technical Superintendent well in advance. If the work is to be performed by the crew, detailed RA has to be prepared. | 60 Months | 2nd Engineer | Chief Engineer | ORIENTAL | HHC640-2021 |  | 2028-04-01 | 2028-04-01 |  |  | Pending | Renewal |  |  |  | 2023-04-01 |  | Instruction Manual |  |  | 1 - Code + Machinery + Component
Cap Quebec | Deck Lifting Appliances | Provision CraneStarboard1 | Slewing Gear - Provision Crane#1 > Motor - Slewing Gear#1 | 10695 | Jib Crane Hydraulic Motor - Major Special Overhaul | Carry Out The Job Maintenance In Accordance To The Instruction Manual | 60 Months | 2nd Engineer | Chief Engineer | ORIENTAL | F12-040 |  | 2028-04-01 | 2028-04-01 |  |  | Pending | Major Special Overhaul |  |  |  | 2023-04-01 |  | Instruction Manual |  |  | 1 - Code + Machinery + Component
Cap Quebec | Navigation Equipment | Air Horn#1 | Air Horn - General#1 | 7036 | Air Horn Complete - Overhaul | Job Description Carry out complete overhaul of the air horn in accordance with maker’s instructions. Dismantle horn assembly and inspect internal components, including: Diaphragm Valves and springs Air passages and chambers Mountings and fasteners Clean all components thoroughly and remove dirt, corrosion, or deposits. Inspect parts for wear, cracks, deformation, or damage. Renew worn or defective components using maker-approved spares. Reassemble horn ensuring correct alignment and tightening. Restore air supply and carry out functional test to confirm proper operation and sound output. Tools Required Maker’s overhaul manual / instructions Hand tools (spanners, sockets, screwdrivers) Cleaning materials and approved solvent Replacement spares / overhaul kit (as applicable) Torque wrench (if specified by maker) Inspection torch Camera for documentation PPE (helmet, gloves, goggles, safety shoes) Reporting Clearly mention corrective actions taken. Update spares consumed, with part details. Attach relevant before / after photographs. Record overhaul completion and test results in PMS. Reference TMM Annex 1C – Air Horn / Whistle Maintenance Maker’s Manual – Air Horn | 60 Months | Electrical Officer,Electrician,Electro Technical Officer,Junior Electrical Officer,Trainee Electrical Officer | Chief Engineer | IBUKI KOGYO | A200ESH-B |  | 2028-04-01 | 2028-04-01 |  |  | Pending | Overhaul |  |  |  | 2023-04-01 |  | SMS |  |  | 1 - Code + Machinery + Component
Cap Quebec | Shafting and Propeller | Propeller Shaft#1 | Propeller Shaft - General#1 | 447 | Propulsion System Shaft Connection/Flanges - Survey | Ensure to comply safety procedures as per the company policy. Job Description - Survey is to be carried out in accordance with classification society CMS scheme. - Previous examination records should be submitted to surveyor. Below applicable only for MPMS notation vessels - Follow maker's recommendations for maintenance and intervals - Class List to be referenced for crediting applicable items based on examinations by chief Engineer | 60 Months | 2nd Engineer | Chief Engineer | HYUNDAI SAMHO HEAVY INDUSTRIES | S909 |  | 2028-04-01 | 2028-04-01 |  |  | Pending | Survey |  |  |  | 2023-04-01 |  | SMS |  |  | 1 - Code + Machinery + Component
Cap Quebec | Fuel Oil Service System | AE FO Booster Pump#2 | Motor - AE FO Booster Pump#1 | 603 | Motor - Major Maintenance | Job DescriptionA. Before DismantlingRecord the following running parameters:CurrentVibrationBearing temperatures at DE (Driving End) and NDE (Non-Driving End)Disconnect electrical cables.Measure and record Insulation Resistance (IR) values.B. Dismantling & OverhaulDismantle the motor strictly as per maker’s instructions.Thoroughly clean:Stator windingsRotorApply approved insulating varnish to stator windings and carry out controlled heating/drying.Inspect bearing housings for:WearScoringDamageRenew bearings at both DE and NDE.Inspect shaft, rotor, cooling fan, and terminal box for damage or abnormalities.Coupling Inspection :Inspect motor–driven equipment coupling during overhaul.Check coupling for:WearCracksDeformationRubber/elastic element deterioration (if flexible coupling)Verify coupling alignment condition and fit.Renew coupling components or complete coupling based on:Observed conditionMaker’s recommendationsWear limits or service guidelinesC. After AssemblyReassemble the motor ensuring:Correct clearancesTightening torques as per specificationMeasure and record Insulation Resistance (IR) after assembly and drying.Perform trial run with driven equipment connected.Check and record:VibrationTemperatureVerify alignment and tighten coupling bolts as per maker’s specification.Test motor under load and compare operating parameters with pre-overhaul values.Tools RequiredSocket and ring spannersCalibrated torque wrenchBearing puller or hydraulic pressMultimeter (voltage, current, continuity)Insulation Resistance Tester (Megger)Dial indicatorSoft malletCleaning brushes and lint-free clothsApproved varnish and heating arrangement (hot air blower)Micrometer / Vernier caliperLifting tackle (chain block / hoist), if applicableScrewdrivers and Allen keysCoupling alignment gauge or feeler gaugesPPE: insulated gloves, face shield, safety goggles, arc-flash protective gearReportingRecord and report:Spares consumed (bearings, coupling parts, etc.)Test values (IR, vibration, temperature, current)Attach before / during / after photos.Record overhaul date, component condition, and test results in PMS.Compare results with shop trial data (if applicable) and upload records to PMS.ReferencesSMS Annex 1G – Electrical Equipment MaintenanceMaker’s Maintenance Manual (Motor & Coupling) | 60 Months | Electrical Officer,Electrician,Electro Technical Officer,Junior Electrical Officer,Trainee Electrical Officer | Chief Engineer | HOYER | HMA2 90L-2 |  | 2028-04-01 | 2028-04-01 |  |  | Pending | Major Maintenance |  |  |  | 2023-04-01 |  | Generic |  |  | 1 - Code + Machinery + Component
Cap Quebec | Fuel Oil Purification System | FO Purifier Heater#2 | FO Purifier Heater - General#1 | 212 | Shell and Tube Heater - Major Overhaul | Follow maker's maintenance procedures and relevant job cards for Inspection and Overhauls Adhere to maker's recommended safety precautions for carrying out the Job Job Description: - Clean Oil side for Oil Heaters - Pressure Test Relief valve - Pressure test Steam side - Replace Gaskets - Check Pressure Gauges and thermometers for Proper Functioning. - Check the Tubes for Leakages Reporting: - Update spares consumed and attach relevant photos Reference: SMS ANNEX 1F | 60 Months | 4th Engineer | Chief Engineer | DONGHWA | S909 |  | 2028-04-01 | 2028-04-01 |  |  | Pending | Major Overhaul |  |  |  | 2023-04-01 |  | SMS |  |  | 1 - Code + Machinery + Component
Cap Quebec | Fuel Oil Service System | Auxiliary Boiler FO Heater#2 | Auxiliary Boiler FO Heater - General#1 | 212 | Shell and Tube Heater - Major Overhaul | Follow maker's maintenance procedures and relevant job cards for Inspection and Overhauls Adhere to maker's recommended safety precautions for carrying out the Job Job Description: - Clean Oil side for Oil Heaters - Pressure Test Relief valve - Pressure test Steam side - Replace Gaskets - Check Pressure Gauges and thermometers for Proper Functioning. - Check the Tubes for Leakages BOILER FUEL OIL HEATER INSPECTION AT DRY DOCKING MAINTENANCE AND CLEANING 1) The heater shall be cleaned. Drain the heater before removing the inside section. Check if any deposits have been collected on the heater stack. 2) If the heater is heavily coated with carbon deposits it should be cleaned with a carbon remover. 3) After cleaning, the heater must be flushed carefully with clean water and dried afterwards. 4) After replacing the inside section the inside must be securely fastened and the heater checked for any leakage. 5) Packing surfaces are to be cleaned and protected against damage. Packing should be renewed every time the flange connection has been dismantled. 6) After returning the heater to service, check all bolts after about one hour. Test safety valve: 1) Test safety valve. 2) Record the value in the work report. Refer to maker’s manual for detailed instructions. Reporting: - Update spares consumed and attach relevant photos Reference: SMS ANNEX 1F | 60 Months | 4th Engineer | Chief Engineer | KANGRIM | KSH-05 |  | 2028-04-01 | 2028-04-01 |  |  | Pending | Major Overhaul |  |  |  | 2023-04-01 |  | SMS |  |  | 1 - Code + Machinery + Component
Cap Quebec | Deck | Main Deck#1 | Main Deck - General#1 | 6347 | Main Deck - Survey | Ensure to comply safety procedures as per the company policy.Job Description - Survey is to be carried out in accordance with classification society CMS scheme. - Previous examination records should be submitted to surveyor.Below applicable only for MPMS notation vessels - Follow maker’s recommendations for maintenance and intervals - Class List to be referenced for crediting applicable items based on examinations by chief Engineer | 60 Months | Chief Officer | Master | SHIPYARD | NOT APPLICABLE |  | 2028-04-01 | 2028-04-01 |  |  | Pending | Survey |  |  |  | 2023-04-01 |  | CMS File |  |  | 1 - Code + Machinery + Component
Cap Quebec | Storage and workshop | Workshop Machinery#1 | Grinding Machine#1 > Motor - Grinding Machine#1 | 603 | Motor - Major Maintenance | Safety Precautions: Ensure energy isolation is carried out using the Lockout/Tagout (LOTO) system. Electrical Work Permit (PTW-06) to be filled and approved if there is a risk of electric shock or accidental equipment start-up. Use the appropriate Risk Assessment (RA) relevant to the job before commencing any work. Use appropriate PPE: insulated gloves, safety goggles, arc-rated clothing, safety shoes. Before Dismantling: Mark cable connections in the terminal box for proper reconnection. Check and record motor foundation alignment. Job Description: Record running parameters before dismantling: Current Vibration Temperature at DE (driving end) & NDE (non-driving end) bearings Disconnect electrical cables and check insulation resistance. Clean stator winding and rotor thoroughly. Apply varnish to stator winding and perform controlled heating for drying. Inspect bearing housings for wear and damage. Replace bearings on both DE and NDE. After assembly, check insulation resistance again. After Assembling: Perform trial run with driven equipment connected. Check and record: Vibration Temperature Verify alignment, and tighten coupling bolts. Test the motor under load and compare running parameters with values recorded before overhaul. Record overhaul date, condition of components, and test results. Compare with shop trial data and upload records to PMS. Tools Required: Socket and ring spanners Torque wrench Bearing puller or hydraulic press Multimeter (for voltage, current, and continuity checks) Insulation resistance tester (Megger) Dial indicator Soft mallet Cleaning brushes and cloths Varnish and heating arrangement (hot air blower) Micrometer or Vernier caliper Lifting tackle (chain block/hoist if motor is large) Screwdrivers and Allen keys Coupling alignment gauge or feeler gauges PPE: Insulated gloves, face shield, safety goggles, arc flash gear Reporting: Record and report: Spares consumed Test values Attach relevant photos in the job update Reference: SMS Annex 1G Maker's Maintenance Manual | 60 Months | Electrical Officer,Electrician,Electro Technical Officer,Junior Electrical Officer,Trainee Electrical Officer | Chief Engineer | HYUNDAI SAMHO HEAVY INDUSTRIES | S909 |  | 2028-04-01 | 2028-04-01 |  |  | Pending | Major Maintenance |  |  |  | 2023-04-01 |  | Generic |  |  | 1 - Code + Machinery + Component
Cap Quebec | Propulsion Power | Main Engine - WX#1 | Main Bearing - Main Engine#4 | 802 | Main Engine Main Bearing - Overhaul | "Always adhere to maker's maintenance procedures and relevant job cards for dismantling, checking and assembly. Clean and Inspect the Bearing Shells. - If replacement of a bearing shell is necessary, both shells must be replace together, as the guide pin holes of the two shells are reamed togeher Before remounting: - Check the bearing support for damage and burns. - Lubricate the bearing journal, then main bearing sup[port and back of the shell Reference: SMS Annex 1D" | 60 Months | Chief Engineer | Chief Engineer | WARTSILA | W-6X72 |  | 2028-04-01 | 2028-04-01 |  |  | Pending | Overhaul |  |  |  | 2023-04-01 |  | SMS |  |  | 1 - Code + Machinery + Component
Cap Quebec | Cooling Fresh Water System | AE JCFW Pre-heater Pump#1 | AE JCFW Pre-heater Pump - General#1 | 426 | Pump - Major Maintenance | Pump - Major Maintenance / Overhaul(Centrifugal / Piston / Screw / Gear Type)Job Description:1. Pre-Overhaul Check- Check pump performance, suction/discharge pressure, leakage, noise, vibration and bearing temperature before overhaul, where possible.- Record available operating parameters for comparison after overhaul.- Close suction/discharge valves and secure against accidental operation.2. Pump Overhaul- Dismantle the pump in accordance with maker's instructions.- Clean and inspect all components for wear, corrosion, erosion, cavitation, cracks, scoring or damage.- Inspect, measure and renew as necessary: • Bearings • Pump casing • Wear rings • Shaft and shaft sleeves • Keyways/keys • Mechanical seals • O-rings, gaskets and oil seals- Inspect the main pumping elements according to pump type: • Impeller – Centrifugal Pump • Screw – Screw Pump • Gears – Gear Pump • Pistons/Valves – Piston Pump • Other applicable pumping elements- Record applicable clearances/measurements and compare with maker's allowable limits.- Renew worn or defective components based on actual condition and maker's recommendations.3. Coupling / Alignment- Inspect coupling, coupling elements, hubs, keys and securing arrangements.- Check pump/motor alignment using suitable measuring equipment.- Correct alignment as necessary according to maker's specified tolerances.- Confirm foundation/mounting bolts are properly secured.4. Relief Valve Maintenance - If Applicable- Where a relief valve is fitted as part of the pump arrangement, dismantle and inspect in accordance with maker's instructions.- Clean the valve body and internal components.- Inspect valve seat/disc, spindle, spring, guides, seals and sealing surfaces for wear, corrosion, scoring, deposits or damage.- Check that internal components move freely without sticking.- Renew defective springs, seals, O-rings/gaskets or other components as required.- Reassemble the relief valve correctly.- Verify relief valve opening/set pressure using a suitable calibrated pressure source/gauge where required and permitted by the maker.- Confirm smooth opening and satisfactory reseating without abnormal leakage.- Do not alter the specified relief valve set pressure except in accordance with maker's approved procedure.- Record the set pressure and test result, where tested.5. Sacrificial Pipe / Anodes - If Applicable- Inspect the condition of the pump sacrificial pipe/anode arrangement, where fitted.- Renew the applicable sacrificial pipe at 60-month intervals or earlier based on condition monitoring, where specified by the applicable maintenance requirement.- Inspect for excessive wastage, corrosion or deterioration.- Record condition and renewal details in PMS.6. Reassembly / Operational Test- Reassemble the pump using serviceable/new seals, O-rings and gaskets.- Tighten fasteners according to maker's requirements.- Lubricate bearings/components with the specified lubricant.- Ensure coupling and guards are correctly fitted.- Restore suction/discharge valves and remove applicable isolations.- Vent/prime the pump as required before starting.- Run the pump and monitor: • Suction/discharge pressure • Leakage • Noise and vibration • Bearing/motor temperature • Pump capacity/performance, where measurable- Verify satisfactory relief valve/system operation, where applicable.- Compare available post-overhaul parameters with previous records/shop trial data.- Confirm satisfactory operation before returning the pump to service.Tools & Materials Required:- Standard Spanner / Socket Set- Torque Wrench- Soft Mallet- Bearing / Seal Puller- Feeler Gauge- Dial Gauge / Alignment Equipment- Vernier Caliper / Micrometer- Cleaning Brushes / Scrapers- Solvent / Degreaser- Suitable Pressure Test Equipment, where applicable- Certified Lifting Gear / Chain Block- Appropriate PPEReporting:- Record overhaul details and component condition in PMS.- Record applicable clearances/measurements and alignment results.- Record relief valve inspection, maintenance, set pressure and test result, where applicable.- Record sacrificial pipe/anode condition and renewal, where applicable.- Record pre- and post-overhaul operating parameters where available.- Compare results with previous/shop trial data where available.- Always mention corrective actions taken and abnormalities identified.- Update all spares/lubricants/consumables used.- Attach relevant photographs of inspected, damaged and renewed components.Reference:- SMS Annex 1F- Pump Maker's Maintenance Manual- Applicable Relief Valve Maker's Maintenance Instructions | 60 Months | 2nd Engineer,3rd Engineer,4th Engineer (Senior) | Chief Engineer | GRUNDFOS | CR3-5 |  | 2028-04-01 | 2028-04-01 |  |  | Pending | Major Maintenance |  |  |  | 2023-04-01 |  | SMS |  |  | 1 - Code + Machinery + Component
Cap Quebec | FFE Fixed | CO2 Fixed Fire Fighting System#1 | CO2 Fixed Fire Fighting System - General#1 | 1735 | CO2 Fixed Fire Fighting System - Major Inspection | Major Inspection of CO2 Fixed Fire Fighting System Safety Procedure ------------------------- Ensure To Comply Safety Procedure As Per The Company Policy. Procedure --------------- 3.7.2.6 Five Years Inspection & Maintenance 1) DOT & CTC Shall not be recharged without retesting if more than 5 years have elapsed since the date of the last test and inspection. Transporting charged containers that have not been tested within 5 years could be illegal. Other regulation cylinder is Federal, and local regulations should be consulted. 2) Cylinders continuously in service without discharging shall be given a complete external visual inspection every 5 year or more frequently if required. Inspection shall be made only by competent personnel and the results recorded on both of the following. a. A record tag permanently attached to each cylinder. b. A suitable inspection report A completed copy of the inspection report shall be furnished to the owner of the system or an Authorized representative. These records shall be retained by the owner for the life of the system. 3) Where external visual inspection indicates that the container has been damaged, additional strength Tests shall be required. 4) All hose shall be tested at 1.5 times the maximum discharge pressure at pressure reducer downstream And test temperature range is 0-55degreeC a. Hose assembly passing the test must be completely dried internally. If heat is used for drying the temperature must not exceed 55degreeC. b. Hose assembly failing a hydrostatic test must be marked and destroyed and be replaced with new assemblies. c. Each hose assembly passing the hydrostatic test is marked to show the date of test. 5) Check that the enclosure dimensions or volume have not been modified. Procedure Reference:S909 O-64 6T-7432-001 CO2 FIRE EXTINGUISHING SYSTEM(FIXED).pdf Section Name:3.7.2.6 Five Years Inspection & Maintenance Pdf Page No:171 | 60 Months | 2nd Engineer | Chief Engineer | NK | S909 |  | 2028-04-01 | 2028-04-01 |  |  | Pending | Major Inspection |  |  |  | 2023-04-01 |  | Instruction Manual |  | 5.1 Fixed Gas Fire Fighting System SMS.pdf,CO2 Fixed Fire Fighting System - General_NK_S909_Major Inspection.pdf | 1 - Code + Machinery + Component
Cap Quebec | Cooling Fresh Water System | W/H AC CFW Pump#1 | Motor - W/H AC CFW Pump#1 | 603 | Motor - Major Maintenance | Safety Precautions: Ensure energy isolation is carried out using the Lockout/Tagout (LOTO) system. Electrical Work Permit (PTW-06) to be filled and approved if there is a risk of electric shock or accidental equipment start-up. Use the appropriate Risk Assessment (RA) relevant to the job before commencing any work. Use appropriate PPE: insulated gloves, safety goggles, arc-rated clothing, safety shoes. Before Dismantling: Mark cable connections in the terminal box for proper reconnection. Check and record motor foundation alignment. Job Description: Record running parameters before dismantling: Current Vibration Temperature at DE (driving end) & NDE (non-driving end) bearings Disconnect electrical cables and check insulation resistance. Clean stator winding and rotor thoroughly. Apply varnish to stator winding and perform controlled heating for drying. Inspect bearing housings for wear and damage. Replace bearings on both DE and NDE. After assembly, check insulation resistance again. After Assembling: Perform trial run with driven equipment connected. Check and record: Vibration Temperature Verify alignment, and tighten coupling bolts. Test the motor under load and compare running parameters with values recorded before overhaul. Record overhaul date, condition of components, and test results. Compare with shop trial data and upload records to PMS. Tools Required: Socket and ring spanners Torque wrench Bearing puller or hydraulic press Multimeter (for voltage, current, and continuity checks) Insulation resistance tester (Megger) Dial indicator Soft mallet Cleaning brushes and cloths Varnish and heating arrangement (hot air blower) Micrometer or Vernier caliper Lifting tackle (chain block/hoist if motor is large) Screwdrivers and Allen keys Coupling alignment gauge or feeler gauges PPE: Insulated gloves, face shield, safety goggles, arc flash gear Reporting: Record and report: Spares consumed Test values Attach relevant photos in the job update Reference: SMS Annex 1G Maker's Maintenance Manual | 60 Months | Electrical Officer,Electrician,Electro Technical Officer,Junior Electrical Officer,Trainee Electrical Officer | Chief Engineer | HOYER | MS 112M-2 |  | 2028-04-01 | 2028-04-01 |  |  | Pending | Major Maintenance |  |  |  | 2023-04-01 |  | Generic |  |  | 1 - Code + Machinery + Component
Cap Quebec | Fresh Water System | Drinking Water Hydrophore System#1 | DW Hydrophore Pump - DW Hydrophore System#1 | 426 | Pump - Major Maintenance | Pump - Overhaul (Centrifugal / Piston / Screw / Gear Type) Safety Precautions: 1. Ensure energy isolation is carried out using the Lockout/Tagout (LOTO) system. 2. Switch off both the main power supply for the motor and the power supply for space heaters. 3. Follow the maker's recommended maintenance procedures throughout the overhaul. 4. Use appropriate PPE: gloves, goggles, face shield, safety shoes, and protective clothing. 5. Confirm the area is well-ventilated and free of ignition sources when handling oils or chemicals. 6. Use the appropriate Risk Assessment (RA) relevant to the job before commencing any work. Job Description / Procedure: 1. Check the performance of the pump. If required, proceed with complete overhaul. 2. Before overhaul: -Close suction and discharge valves. -Chain and lock the hand wheels. 3. Dismantle the pump and inspect: -Bearings -Pump casing and wear ring -Shaft, shaft sleeves, and keyways 4. Inspect the main pumping elements (e.g., impeller, screw, gear, vanes, pistons). 5. Examine and renew if necessary: -Mechanical seals -O-rings and oil seals 6. Check and verify coupling alignment and coupling elements. 7. Renew parts based on maker's recommendations and actual condition. 8. After assembly: -Run the pump and monitor vibrations, noise, temperature, and any leakage. -Record overhaul date, condition of components, and test results. -Compare the results with the shop trial data and maintain a record. -Upload parameters and maintenance record to the PMS system. Tools & Materials Required: -Ring and socket spanners -Torque wrench -Soft mallet / hammer -Mechanical seal extractor or puller -Bearing puller -Feeler gauge -Dial gauge (for alignment check) -Vernier caliper or micrometer -Cleaning brushes and scrapers -Solvent or degreaser -Lifting gear / chain block (if needed) -Workbench with vice -PPE: gloves, goggles, apron, face shield Reporting: -Update spares consumed in the PMS. -Attach relevant photos of damaged and renewed parts. -Clearly report any corrective actions taken and abnormalities noted during the job. Reference: SMS Annex 1F Maker's Maintenance Manual | 60 Months | 2nd Engineer | Chief Engineer | WILO | MVI404/PN16/R |  | 2028-04-01 | 2028-04-01 |  |  | Pending | Major Maintenance |  |  |  | 2023-04-01 |  | SMS |  |  | 1 - Code + Machinery + Component
Cap Quebec | Fuel Oil Service System | Boiler Ignition Pump#1 | Boiler Ignition Pump - General#1 | 426 | Pump - Major Maintenance | Refer to SMS ANNEX 1F.Check Performance (Overhaul In Case Required). Pump Complete Pumps (Centrifugal). Check Performance (Overhaul In Case Required). Pump Complete Pumps (Piston Type) Check Performance (Overhaul In Case Required). Pump Complete Pumps (Screw Type) | 60 Months | 3rd Engineer | Chief Engineer | SUNFLAME | GFH-V3L |  | 2028-04-01 | 2028-04-01 |  |  | Pending | Major Maintenance |  |  |  | 2023-04-01 |  | SMS |  |  | 1 - Code + Machinery + Component
Cap Quebec | FFE Loose | SCBA Compressor#1 | Motor - SCBA Compressor#1 | 603 | Motor - Major Maintenance | Safety Precautions: Ensure energy isolation is carried out using the Lockout/Tagout (LOTO) system. Electrical Work Permit (PTW-06) to be filled and approved if there is a risk of electric shock or accidental equipment start-up. Use the appropriate Risk Assessment (RA) relevant to the job before commencing any work. Use appropriate PPE: insulated gloves, safety goggles, arc-rated clothing, safety shoes. Before Dismantling: Mark cable connections in the terminal box for proper reconnection. Check and record motor foundation alignment. Job Description: Record running parameters before dismantling: Current Vibration Temperature at DE (driving end) & NDE (non-driving end) bearings Disconnect electrical cables and check insulation resistance. Clean stator winding and rotor thoroughly. Apply varnish to stator winding and perform controlled heating for drying. Inspect bearing housings for wear and damage. Replace bearings on both DE and NDE. After assembly, check insulation resistance again. After Assembling: Perform trial run with driven equipment connected. Check and record: Vibration Temperature Verify alignment, and tighten coupling bolts. Test the motor under load and compare running parameters with values recorded before overhaul. Record overhaul date, condition of components, and test results. Compare with shop trial data and upload records to PMS. Tools Required: Socket and ring spanners Torque wrench Bearing puller or hydraulic press Multimeter (for voltage, current, and continuity checks) Insulation resistance tester (Megger) Dial indicator Soft mallet Cleaning brushes and cloths Varnish and heating arrangement (hot air blower) Micrometer or Vernier caliper Lifting tackle (chain block/hoist if motor is large) Screwdrivers and Allen keys Coupling alignment gauge or feeler gauges PPE: Insulated gloves, face shield, safety goggles, arc flash gear Reporting: Record and report: Spares consumed Test values Attach relevant photos in the job update Reference: SMS Annex 1G Maker's Maintenance Manual | 60 Months | Electrical Officer,Electrician,Electro Technical Officer,Junior Electrical Officer,Trainee Electrical Officer | Chief Engineer | HYUNDAI SAMHO HEAVY INDUSTRIES | S909 |  | 2028-04-01 | 2028-04-01 |  |  | Pending | Major Maintenance |  |  |  | 2023-04-01 |  | Generic |  |  | 1 - Code + Machinery + Component
Cap Quebec | Fuel Oil Service System | AE FO Supply Pump#2 | Motor - AE FO Supply Pump#1 | 603 | Motor - Major Maintenance | Safety Precautions: Ensure energy isolation is carried out using the Lockout/Tagout (LOTO) system. Electrical Work Permit (PTW-06) to be filled and approved if there is a risk of electric shock or accidental equipment start-up. Use the appropriate Risk Assessment (RA) relevant to the job before commencing any work. Use appropriate PPE: insulated gloves, safety goggles, arc-rated clothing, safety shoes. Before Dismantling: Mark cable connections in the terminal box for proper reconnection. Check and record motor foundation alignment. Job Description: Record running parameters before dismantling: Current Vibration Temperature at DE (driving end) & NDE (non-driving end) bearings Disconnect electrical cables and check insulation resistance. Clean stator winding and rotor thoroughly. Apply varnish to stator winding and perform controlled heating for drying. Inspect bearing housings for wear and damage. Replace bearings on both DE and NDE. After assembly, check insulation resistance again. After Assembling: Perform trial run with driven equipment connected. Check and record: Vibration Temperature Verify alignment, and tighten coupling bolts. Test the motor under load and compare running parameters with values recorded before overhaul. Record overhaul date, condition of components, and test results. Compare with shop trial data and upload records to PMS. Tools Required: Socket and ring spanners Torque wrench Bearing puller or hydraulic press Multimeter (for voltage, current, and continuity checks) Insulation resistance tester (Megger) Dial indicator Soft mallet Cleaning brushes and cloths Varnish and heating arrangement (hot air blower) Micrometer or Vernier caliper Lifting tackle (chain block/hoist if motor is large) Screwdrivers and Allen keys Coupling alignment gauge or feeler gauges PPE: Insulated gloves, face shield, safety goggles, arc flash gear Reporting: Record and report: Spares consumed Test values Attach relevant photos in the job update Reference: SMS Annex 1G Maker's Maintenance Manual | 60 Months | Electrical Officer,Electrician,Electro Technical Officer,Junior Electrical Officer,Trainee Electrical Officer | Chief Engineer | HOYER | HMA2 90S-2 |  | 2028-04-01 | 2028-04-01 |  |  | Pending | Major Maintenance |  |  |  | 2023-04-01 |  | Generic |  |  | 1 - Code + Machinery + Component
Cap Quebec | FFE Loose | SCBA#1 | SCBA - General#1 | 314 | SCBA - Major Inspection | Hydraulic Pressure Testing of Air Cylinders: a) Each cylinder is to be checked that it is within its recertification period. Ref: MSC 1432 sec 9.4 b) It shall be ensured that not more than 50 percent of the cylinders are removed for servicing/testing at any time. c) All air bottles except the Ultra-lightweight cylinders must be hydraulic pressure tested at an interval of five years. d) The ultra-lightweight cylinders/Carbon Composite Cylinders are to be hydrostatically pressure tested at intervals specified by the manufacturer or after a period not exceeding 5 years. The normal design life of the carbon composite cylinders is 15 to 20 years. Ref: MSIS 12 9.1.9.2 | 60 Months | 3rd Officer | Master | NANTONG HAIZHOU MARINE EQUIPMENT | RHZK6/30 |  | 2028-04-01 | 2028-04-01 |  |  | Pending | Major Inspection |  |  |  | 2023-04-01 |  | SMS |  | 3.1 SCBA.pdf | 1 - Code + Machinery + Component
Cap Quebec | Deck | Mast#1 | Mast - General#1 | 6891 | Fore Mast - Survey | SAFETY PROCEDURE-------------------------ENSURE TO COMPLY SAFETY PROCEDURE AS PER THE COMPANY POLICY.PROCEDURE---------------1. SURVEY IS TO BE CARRIED OUT IN ACCORDANCE WITH CLASSIFICATION SOCIETY CMS SCHEME.2. PREVIOUS EXAMINATION RECORDS SHOULD BE SUBMITTED TO SURVEYOR. | 60 Months | Chief Officer | Master | SHIPYARD | NOT APPLICABLE |  | 2028-04-01 | 2028-04-01 |  |  | Pending | Survey |  |  |  | 2023-04-01 |  | CMS File |  |  | 1 - Code + Machinery + Component
Cap Quebec | Deck Lifting Appliances | Cargo Hose Handling CranePort | Cargo Hose Handling Crane - General#1 | 1176 | Jib Crane - Load Test | Job Description: Carry out load test of the Jib Crane in accordance with maker's instructions and applicable statutory/Class/Company requirements. 1. Pre-Test Inspection - Verify crane identification, Safe Working Load (SWL) and applicable load test requirement. - Review previous load test/certification records. - Confirm applicable wires, hooks, blocks, sheaves, shackles and other lifting accessories are in satisfactory condition and within certification. - Inspect jib structure, foundation, securing arrangements, pins and accessible welds for visible damage, cracks, corrosion or deformation. - Check hoisting/luffing arrangements, brakes, limit switches and safety devices, as applicable. - Confirm hydraulic/electrical systems are in satisfactory condition and free from abnormal leakage or defects. - Carry out a no-load operational test before applying the test load. 2. Load Test - Arrange the specified certified test load in accordance with applicable requirements. - Apply the test load progressively and in a controlled manner. - Test the crane at the required load and through the applicable operating positions/movements as specified by the maker/test procedure. - Verify satisfactory operation of hoisting, lowering, slewing and luffing functions, as applicable. - Check brakes for satisfactory holding and controlled operation. - Check applicable limit switches, safety devices and controls. - Observe crane structure, foundation, wire ropes, sheaves, hooks, machinery and associated components throughout the test. - Stop the test immediately if abnormal deformation, movement, noise, leakage or any unsafe condition is observed. 3. Post-Test Examination - Remove the test load safely. - Inspect the crane structure, foundation, jib, pins, wires, hooks, sheaves and associated components for any deformation, cracks, damage or abnormal condition following the test. - Check hydraulic/electrical machinery and brakes for leakage, overheating or other abnormalities. - Rectify any defects identified in accordance with maker's requirements. - Confirm the crane is safe and ready for normal operation. 4. Certification - Obtain/update the applicable load test certificate and lifting appliance records after satisfactory completion of the test. - Ensure the crane SWL marking and identification remain clearly visible and correct. - File the valid certificate in the designated vessel Lifting Equipment / statutory records folder, as applicable. Reporting: - Record the load test details in PMS. - Record crane SWL and actual test load applied. - Record date of test and details of competent/authorized person or service company, as applicable. - Record results of operational, brake, safety device and post-test examinations. - Always mention corrective actions taken. - Update spares/consumables used, if any. - Attach relevant photographs. - Attach/upload the applicable Load Test Certificate / service report to the PMS record, where available. Reference: - Jib Crane Maker's Operation and Maintenance Manual - Applicable Lifting Appliance Register / Certificate - Company Lifting Equipment Procedures - Applicable statutory/Class requirements | 60 Months | 2nd Engineer | Chief Engineer | ORIENTAL | HHC640-2021 |  | 2028-04-01 | 2028-04-01 |  |  | Pending | Load Test |  |  |  | 2023-04-01 |  | SMS |  |  | 1 - Code + Machinery + Component
Cap Quebec | Fuel Oil Purification System | FO Purifier Supply Pump#1 | FO Purifier Supply Pump - General#1 | 426 | Pump - Major Maintenance | Pump - Major Maintenance / Overhaul(Centrifugal / Piston / Screw / Gear Type)Job Description:1. Pre-Overhaul Check- Check pump performance, suction/discharge pressure, leakage, noise, vibration and bearing temperature before overhaul, where possible.- Record available operating parameters for comparison after overhaul.- Close suction/discharge valves and secure against accidental operation.2. Pump Overhaul- Dismantle the pump in accordance with maker's instructions.- Clean and inspect all components for wear, corrosion, erosion, cavitation, cracks, scoring or damage.- Inspect, measure and renew as necessary: • Bearings • Pump casing • Wear rings • Shaft and shaft sleeves • Keyways/keys • Mechanical seals • O-rings, gaskets and oil seals- Inspect the main pumping elements according to pump type: • Impeller – Centrifugal Pump • Screw – Screw Pump • Gears – Gear Pump • Pistons/Valves – Piston Pump • Other applicable pumping elements- Record applicable clearances/measurements and compare with maker's allowable limits.- Renew worn or defective components based on actual condition and maker's recommendations.3. Coupling / Alignment- Inspect coupling, coupling elements, hubs, keys and securing arrangements.- Check pump/motor alignment using suitable measuring equipment.- Correct alignment as necessary according to maker's specified tolerances.- Confirm foundation/mounting bolts are properly secured.4. Relief Valve Maintenance - If Applicable- Where a relief valve is fitted as part of the pump arrangement, dismantle and inspect in accordance with maker's instructions.- Clean the valve body and internal components.- Inspect valve seat/disc, spindle, spring, guides, seals and sealing surfaces for wear, corrosion, scoring, deposits or damage.- Check that internal components move freely without sticking.- Renew defective springs, seals, O-rings/gaskets or other components as required.- Reassemble the relief valve correctly.- Verify relief valve opening/set pressure using a suitable calibrated pressure source/gauge where required and permitted by the maker.- Confirm smooth opening and satisfactory reseating without abnormal leakage.- Do not alter the specified relief valve set pressure except in accordance with maker's approved procedure.- Record the set pressure and test result, where tested.5. Sacrificial Pipe / Anodes - If Applicable- Inspect the condition of the pump sacrificial pipe/anode arrangement, where fitted.- Renew the applicable sacrificial pipe at 60-month intervals or earlier based on condition monitoring, where specified by the applicable maintenance requirement.- Inspect for excessive wastage, corrosion or deterioration.- Record condition and renewal details in PMS.6. Reassembly / Operational Test- Reassemble the pump using serviceable/new seals, O-rings and gaskets.- Tighten fasteners according to maker's requirements.- Lubricate bearings/components with the specified lubricant.- Ensure coupling and guards are correctly fitted.- Restore suction/discharge valves and remove applicable isolations.- Vent/prime the pump as required before starting.- Run the pump and monitor: • Suction/discharge pressure • Leakage • Noise and vibration • Bearing/motor temperature • Pump capacity/performance, where measurable- Verify satisfactory relief valve/system operation, where applicable.- Compare available post-overhaul parameters with previous records/shop trial data.- Confirm satisfactory operation before returning the pump to service.Tools & Materials Required:- Standard Spanner / Socket Set- Torque Wrench- Soft Mallet- Bearing / Seal Puller- Feeler Gauge- Dial Gauge / Alignment Equipment- Vernier Caliper / Micrometer- Cleaning Brushes / Scrapers- Solvent / Degreaser- Suitable Pressure Test Equipment, where applicable- Certified Lifting Gear / Chain Block- Appropriate PPEReporting:- Record overhaul details and component condition in PMS.- Record applicable clearances/measurements and alignment results.- Record relief valve inspection, maintenance, set pressure and test result, where applicable.- Record sacrificial pipe/anode condition and renewal, where applicable.- Record pre- and post-overhaul operating parameters where available.- Compare results with previous/shop trial data where available.- Always mention corrective actions taken and abnormalities identified.- Update all spares/lubricants/consumables used.- Attach relevant photographs of inspected, damaged and renewed components.Reference:- SMS Annex 1F- Pump Maker's Maintenance Manual- Applicable Relief Valve Maker's Maintenance Instructions | 60 Months | 2nd Engineer,3rd Engineer,4th Engineer (Senior) | Chief Engineer | IMO AB, STOCKHOLM | ACE 032N4 NKBP |  | 2028-04-01 | 2028-04-01 |  |  | Pending | Major Maintenance |  |  |  | 2023-04-01 |  | SMS |  | FO Purifier Supply Pump - General_IMO AB, STOCKHOLM_ACE 032N4 NKBP_Major Maintenance.pdf | 1 - Code + Machinery + Component
Cap Quebec | Navigation Equipment | Electric Horn#1 | Motor - Electric Horn#1 | 603 | Motor - Major Maintenance | Safety Precautions: Ensure energy isolation is carried out using the Lockout/Tagout (LOTO) system. Electrical Work Permit (PTW-06) to be filled and approved if there is a risk of electric shock or accidental equipment start-up. Use the appropriate Risk Assessment (RA) relevant to the job before commencing any work. Use appropriate PPE: insulated gloves, safety goggles, arc-rated clothing, safety shoes. Before Dismantling: Mark cable connections in the terminal box for proper reconnection. Check and record motor foundation alignment. Job Description: Record running parameters before dismantling: Current Vibration Temperature at DE (driving end) & NDE (non-driving end) bearings Disconnect electrical cables and check insulation resistance. Clean stator winding and rotor thoroughly. Apply varnish to stator winding and perform controlled heating for drying. Inspect bearing housings for wear and damage. Replace bearings on both DE and NDE. After assembly, check insulation resistance again. After Assembling: Perform trial run with driven equipment connected. Check and record: Vibration Temperature Verify alignment, and tighten coupling bolts. Test the motor under load and compare running parameters with values recorded before overhaul. Record overhaul date, condition of components, and test results. Compare with shop trial data and upload records to PMS. Tools Required: Socket and ring spanners Torque wrench Bearing puller or hydraulic press Multimeter (for voltage, current, and continuity checks) Insulation resistance tester (Megger) Dial indicator Soft mallet Cleaning brushes and cloths Varnish and heating arrangement (hot air blower) Micrometer or Vernier caliper Lifting tackle (chain block/hoist if motor is large) Screwdrivers and Allen keys Coupling alignment gauge or feeler gauges PPE: Insulated gloves, face shield, safety goggles, arc flash gear Reporting: Record and report: Spares consumed Test values Attach relevant photos in the job update Reference: SMS Annex 1G Maker's Maintenance Manual | 60 Months | Electrical Officer,Electrician,Electro Technical Officer,Junior Electrical Officer,Trainee Electrical Officer | Chief Engineer | HYUNDAI SAMHO HEAVY INDUSTRIES | S909 |  | 2028-04-01 | 2028-04-01 |  |  | Pending | Major Maintenance |  |  |  | 2023-04-01 |  | Generic |  |  | 1 - Code + Machinery + Component
Cap Quebec | Fuel Oil Service System | ME FO Auto Backwash Filter#1 | Motor - ME FO Auto Backwash Filter#1 | 603 | Motor - Major Maintenance | Safety Precautions: - Ensure energy isolation is carried out using lockout/ tagout (LOTO) system - Electrical Work Permit (PTW-06) to be filled and approved where Hazard of Electrical Shock or Accidental start of equipment is predicted Before Dismantling: - Cable connections in the terminal box is to be marked. - Foundation alignment is to be checked and recorded. Job Description: - Before overhauling: Running parameters Current, vibration & temperature at driving end bearing and non-driving end bearing of electrical motor are to be checked and recorded. - After disconnecting electrical cables insulation resistance of the motor is to be checked - Stator winding and rotor is to be cleaned. Stator winding is to be applied with varnish and kept under heating for drying. - Bearing housings are to be examined for possible wear down. - Replace bearings on both ends - Insulation resistance is to be checked after assembly. After Assembling: - Motor is to be tried out connecting to driven equipment (Measure vibration and Temperature) - Alignment is to be checked and coupling bolts are to be tightened. - Motor is to be tested under load and compare running parameters against the parameters recorded before overhauling. Reporting: - Mention the spares consumed during Overhaul and attach relevant Photos References: SMS Annex 1G / Maker's Maintenance Manual | 60 Months | Electrical Officer,Electrician,Electro Technical Officer,Junior Electrical Officer,Trainee Electrical Officer | Chief Engineer | HYUNDAI SAMHO HEAVY INDUSTRIES | 8128 |  | 2028-04-01 | 2028-04-01 |  |  | Pending | Major Maintenance |  |  |  | 2023-04-01 |  | Generic |  |  | 1 - Code + Machinery + Component
Cap Quebec | Cargo Pumping System | Cargo Stripping Eductor#1 | Cargo Stripping Eductor - General#1 | 6201 | Cargo Stripping Eductor - Major Maintenance | Job Description: Carry out major maintenance/overhaul of the Cargo Stripping Eductor in accordance with maker's instructions. 1. Dismantling / General Inspection - Isolate and remove/open the Cargo Stripping Eductor as required by the maker's procedure. - Dismantle the eductor components and clean thoroughly. - Inspect the eductor body/casing for corrosion, erosion, pitting, cracks, deformation or other damage. - Inspect flanges, connections, securing arrangements and associated piping. - Inspect all accessible internal surfaces and passages for deposits, blockage, erosion and deterioration. 2. Nozzle / Diffuser / Internal Parts - Remove and inspect the driving nozzle, suction chamber/throat, diffuser and other applicable internal components. - Pay particular attention to the nozzle and throat areas for: • Erosion • Pitting/corrosion • Wear/enlargement • Deposits or blockage • Cracks or deformation - Check nozzle opening and internal dimensions/clearances against maker's specified limits where applicable. - Inspect diffuser surfaces for erosion, pitting and damage. - Clean all passages thoroughly. - Renew nozzle, diffuser or other internal components where condition is outside maker's acceptable limits. 3. Seals / Gaskets - Inspect all applicable O-rings, gaskets and sealing arrangements. - Inspect sealing/contact surfaces for corrosion, pitting, scoring or damage. - Renew applicable seals/gaskets during overhaul as required by the maker. - Ensure sealing surfaces are clean and satisfactory before reassembly. 4. Associated Valves / Piping - Inspect accessible suction, driving-fluid and discharge piping/connections for corrosion, blockage or leakage. - Check applicable isolation and non-return valves for satisfactory condition and operation. - Ensure piping and passages are clear and correctly lined up. 5. Reassembly / Performance Test - Reassemble the Cargo Stripping Eductor in accordance with maker's instructions. - Use serviceable/new gaskets, seals and components as required. - Restore the system gradually and check all connections for leakage. - Carry out a performance test using the designated driving system. - Verify satisfactory suction/vacuum and stripping performance. - Record applicable driving pressure, suction/vacuum and discharge condition where available. - Check for abnormal noise, vibration, leakage or unstable operation. If Performance is Unsatisfactory: - Check nozzle/throat/diffuser for blockage, excessive erosion, pitting or incorrect assembly. - Check suction/discharge piping and valves for restriction or blockage. - Check connections for air ingress/leakage that may reduce suction performance. - Verify adequate driving pressure/flow. - Rectify defects and repeat the performance test. - If satisfactory performance cannot be restored, report to the Chief Engineer and arrange further repair/renewal. 6. Final Check - Confirm all components, valves and connections are correctly restored. - Check the system for leakage. - Remove all temporary isolations/tools. - Confirm the Cargo Stripping Eductor is ready for normal operation. Tools Required: - Maker's Maintenance Manual - Standard Hand Tools - Measuring Tools / Vernier Caliper, where applicable - Cleaning Brushes / Suitable Cleaning Equipment - Replacement Gaskets / Seals / Internal Parts, as required - Suitable Pressure / Vacuum Measuring Equipment - Certified Lifting Equipment, where required - Appropriate PPE Reporting: - Record major maintenance/overhaul details in PMS. - Record condition of eductor body, nozzle, throat and diffuser. - Record any pitting, erosion, corrosion, wear or dimensional abnormalities identified. - Record components cleaned, repaired or renewed. - Record performance test results and applicable pressure/vacuum readings. - Always mention corrective actions taken. - Update spares/consumables used. - Attach relevant photographs, particularly of nozzle, throat and diffuser condition. Reference: - Cargo Stripping Eductor Maker's Maintenance Manual - Vessel Cargo / Stripping System P&ID - Company Cargo Operation and Safety Procedures | 60 Months | Chief Officer | Master | TANKTECH | TSE-HP-8-10-12 |  | 2028-04-01 | 2028-04-01 |  |  | Pending | Major Maintenance |  |  |  | 2023-04-01 |  | Instruction Manual |  |  | 1 - Code + Machinery + Component
Cap Quebec | Cooling Fresh Water System | AE JCFW Pre-heater Pump#1 | Motor - AE JCFW Pre-heater Pump#1 | 603 | Motor - Major Maintenance | Safety Precautions: Ensure energy isolation is carried out using the Lockout/Tagout (LOTO) system. Electrical Work Permit (PTW-06) to be filled and approved if there is a risk of electric shock or accidental equipment start-up. Use the appropriate Risk Assessment (RA) relevant to the job before commencing any work. Use appropriate PPE: insulated gloves, safety goggles, arc-rated clothing, safety shoes. Before Dismantling: Mark cable connections in the terminal box for proper reconnection. Check and record motor foundation alignment. Job Description: Record running parameters before dismantling: Current Vibration Temperature at DE (driving end) & NDE (non-driving end) bearings Disconnect electrical cables and check insulation resistance. Clean stator winding and rotor thoroughly. Apply varnish to stator winding and perform controlled heating for drying. Inspect bearing housings for wear and damage. Replace bearings on both DE and NDE. After assembly, check insulation resistance again. After Assembling: Perform trial run with driven equipment connected. Check and record: Vibration Temperature Verify alignment, and tighten coupling bolts. Test the motor under load and compare running parameters with values recorded before overhaul. Record overhaul date, condition of components, and test results. Compare with shop trial data and upload records to PMS. Tools Required: Socket and ring spanners Torque wrench Bearing puller or hydraulic press Multimeter (for voltage, current, and continuity checks) Insulation resistance tester (Megger) Dial indicator Soft mallet Cleaning brushes and cloths Varnish and heating arrangement (hot air blower) Micrometer or Vernier caliper Lifting tackle (chain block/hoist if motor is large) Screwdrivers and Allen keys Coupling alignment gauge or feeler gauges PPE: Insulated gloves, face shield, safety goggles, arc flash gear Reporting: Record and report: Spares consumed Test values Attach relevant photos in the job update Reference: SMS Annex 1G Maker's Maintenance Manual | 60 Months | Electrical Officer,Electrician,Electro Technical Officer,Junior Electrical Officer,Trainee Electrical Officer | Chief Engineer | HYUNDAI SAMHO HEAVY INDUSTRIES | S909 |  | 2028-04-01 | 2028-04-01 |  |  | Pending | Major Maintenance |  |  |  | 2023-04-01 |  | Generic |  |  | 1 - Code + Machinery + Component
Cap Quebec | Fuel Oil Service System | AE FO Heater#1 | AE FO Heater - General#1 | 212 | Shell and Tube Heater - Major Overhaul | Follow maker's maintenance procedures and relevant job cards for Inspection and Overhauls Adhere to maker's recommended safety precautions for carrying out the Job Job Description: - Clean Oil side for Oil Heaters - Pressure Test Relief valve - Pressure test Steam side - Replace Gaskets - Check Pressure Gauges and thermometers for Proper Functioning. - Check the Tubes for Leakages Reporting: - Update spares consumed and attach relevant photos Reference: SMS ANNEX 1F | 60 Months | 4th Engineer | Chief Engineer | DONGHWA | S909 |  | 2028-04-01 | 2028-04-01 |  |  | Pending | Major Overhaul |  |  |  | 2023-04-01 |  | SMS |  |  | 1 - Code + Machinery + Component
Cap Quebec | Ballast System | Ballast Water Treatment Plant#1 | Ballast Filter - BWTS#1 > Motor - Ballast Filter#1 | 603 | Motor - Major Maintenance | Safety Precautions: Ensure energy isolation is carried out using the Lockout/Tagout (LOTO) system. Electrical Work Permit (PTW-06) to be filled and approved if there is a risk of electric shock or accidental equipment start-up. Use the appropriate Risk Assessment (RA) relevant to the job before commencing any work. Use appropriate PPE: insulated gloves, safety goggles, arc-rated clothing, safety shoes. Before Dismantling: Mark cable connections in the terminal box for proper reconnection. Check and record motor foundation alignment. Job Description: Record running parameters before dismantling: Current Vibration Temperature at DE (driving end) & NDE (non-driving end) bearings Disconnect electrical cables and check insulation resistance. Clean stator winding and rotor thoroughly. Apply varnish to stator winding and perform controlled heating for drying. Inspect bearing housings for wear and damage. Replace bearings on both DE and NDE. After assembly, check insulation resistance again. After Assembling: Perform trial run with driven equipment connected. Check and record: Vibration Temperature Verify alignment, and tighten coupling bolts. Test the motor under load and compare running parameters with values recorded before overhaul. Record overhaul date, condition of components, and test results. Compare with shop trial data and upload records to PMS. Tools Required: Socket and ring spanners Torque wrench Bearing puller or hydraulic press Multimeter (for voltage, current, and continuity checks) Insulation resistance tester (Megger) Dial indicator Soft mallet Cleaning brushes and cloths Varnish and heating arrangement (hot air blower) Micrometer or Vernier caliper Lifting tackle (chain block/hoist if motor is large) Screwdrivers and Allen keys Coupling alignment gauge or feeler gauges PPE: Insulated gloves, face shield, safety goggles, arc flash gear Reporting: Record and report: Spares consumed Test values Attach relevant photos in the job update Reference: SMS Annex 1G Maker's Maintenance Manual | 60 Months | Electrical Officer,Electrician,Electro Technical Officer,Junior Electrical Officer,Trainee Electrical Officer | Chief Engineer | HYUNDAI SAMHO HEAVY INDUSTRIES | S909 |  | 2028-04-01 | 2028-04-01 |  |  | Pending | Major Maintenance |  |  |  | 2023-04-01 |  | Generic |  |  | 1 - Code + Machinery + Component
Cap Quebec | Fuel Oil Service System | ME FO Booster Pump#1 | Motor - ME FO Booster Pump#1 | 603 | Motor - Major Maintenance | Safety Precautions: Ensure energy isolation is carried out using the Lockout/Tagout (LOTO) system. Electrical Work Permit (PTW-06) to be filled and approved if there is a risk of electric shock or accidental equipment start-up. Use the appropriate Risk Assessment (RA) relevant to the job before commencing any work. Use appropriate PPE: insulated gloves, safety goggles, arc-rated clothing, safety shoes. Before Dismantling: Mark cable connections in the terminal box for proper reconnection. Check and record motor foundation alignment. Job Description: Record running parameters before dismantling: Current Vibration Temperature at DE (driving end) & NDE (non-driving end) bearings Disconnect electrical cables and check insulation resistance. Clean stator winding and rotor thoroughly. Apply varnish to stator winding and perform controlled heating for drying. Inspect bearing housings for wear and damage. Replace bearings on both DE and NDE. After assembly, check insulation resistance again. After Assembling: Perform trial run with driven equipment connected. Check and record: Vibration Temperature Verify alignment, and tighten coupling bolts. Test the motor under load and compare running parameters with values recorded before overhaul. Record overhaul date, condition of components, and test results. Compare with shop trial data and upload records to PMS. Tools Required: Socket and ring spanners Torque wrench Bearing puller or hydraulic press Multimeter (for voltage, current, and continuity checks) Insulation resistance tester (Megger) Dial indicator Soft mallet Cleaning brushes and cloths Varnish and heating arrangement (hot air blower) Micrometer or Vernier caliper Lifting tackle (chain block/hoist if motor is large) Screwdrivers and Allen keys Coupling alignment gauge or feeler gauges PPE: Insulated gloves, face shield, safety goggles, arc flash gear Reporting: Record and report: Spares consumed Test values Attach relevant photos in the job update Reference: SMS Annex 1G Maker's Maintenance Manual | 60 Months | Electrical Officer,Electrician,Electro Technical Officer,Junior Electrical Officer,Trainee Electrical Officer | Chief Engineer | HOYER | HMA3 132M-4 |  | 2028-04-01 | 2028-04-01 |  |  | Pending | Major Maintenance |  |  |  | 2023-04-01 |  | Generic |  |  | 1 - Code + Machinery + Component
Cap Quebec | Cargo Pumping System | Cargo Pump#2 | Cargo Pump - General#1 | 1761 | Cargo Pump - Overhaul | Overhaul of Cargo Pump Safety Procedure ------------------------- Ensure To Comply Safety Procedure As Per The Company Policy. Procedure -------------- A. Ball bearings : Every year (1) According to the lubricating ability of the grease, the running clearance of the bearing due to thermal expansion, and the temperature of the pumped liquid, the bearings are designed to handle temperatures up to 90C. However from the viewpoint of service life, it is desirable to keep it below 75C. (2) Grease is used to lubricate the ball bearings. The recommended grease and the interval for replacement are shown on Table 4.2 and the final drawing. To supply grease to the ball bearings, remove the grease drain plug. Reference: VM-5 Series Monitor, Model VM-5K Dual Vibration Monitor Instruction Manual, Chapter 9 Maintenance, Page 53-54 9-6 Replacement of aluminum elctrcolytic capacitor Aluminum electrolytic capacitors are used on the main board, which have a limited life. Their service life varies according to the conditions of use, but for preventive maintenance it is recommended to check the capacitors listed below in 5-year cycles for characteristic deterioration and replace them as necessary. Replacement by SST is recommended. Mandatory! To remove or install the monitor, proceed according to the instrustion manual of the instrument rack. Failure to turn-off the power before pulling the monitor unit out of, or inserting it into the rack will result in serious damage and accidents. 9-7 Replacement of LCD unit An LCD unit is used on the face plate, which have a limited life. Their service life varies according to the conditions of use, but for preventive maintenance it is recommended to check the LCD listed below in 5-year cycles for characteristic deterioration and replace them as necessary. Replacement by SST is recommended. Caution! To remove or install the monitor, proceed according to the instruction manual of the instrument rack. Failure to turn off the power before pulling the monitor unit out of, or inserting it into the rack will result in serious damage and accidents. Prohibition Do not touch the main board and LCD unit board with bare hands. 1. Pull out the monitor unit. 2. Disconnect the connector of the flat cable connecting the LCD unit to the main board. Unblock two locks at the top and bottom of the connector. 3. Take out three screws fixing the LCD unit to the face plate. They acrylic covers and sleeves will come off at the same time 4. Replace the LCD unit by reversing the above sequence. Caution! Confirm that connector is connected firmly. | 60 Months | Electrical Officer,Electrician,Electro Technical Officer,Junior Electrical Officer,Trainee Electrical Officer | Chief Engineer | SHINKO | KV450-3A |  | 2028-04-01 | 2028-04-01 |  |  | Pending | Overhaul |  |  |  | 2023-04-01 |  | Instruction Manual |  |  | 1 - Code + Machinery + Component
Cap Quebec | Deck | Superstructure#1 | Superstructure - General#1 | 6372 | Main Hull - Survey | Job Description: - Carry out Main Hull survey in accordance with Classification Society CMS scheme requirements. - Carry out hull inspection, maintenance and hull painting during dry docking, as applicable. Procedure: 1. Preparation - Arrange survey with Class Surveyor. - Submit previous examination, maintenance and thickness measurement records, as applicable. - Ensure vessel is suitably prepared for dry dock / afloat inspection, as applicable. - Clean hull surfaces sufficiently to permit proper examination. 2. External Hull Inspection - Inspect hull plating for: • Corrosion, wastage and pitting • Cracks, buckling or deformation • Mechanical damage • Coating breakdown or deterioration - Check sea chests, gratings, overboard openings and associated hull fittings for proper condition. - Inspect weld seams and accessible structural connections for defects. 3. Hull Painting - Dry Docking - Inspect the condition of underwater and external hull coating/painting. - Identify areas of coating breakdown, corrosion, rusting, blistering, peeling or mechanical damage. - Carry out surface preparation by cleaning, scraping, power tooling/blasting or other approved method, as required. - Carry out hull painting/coating in accordance with the approved coating specification and manufacturer's recommendations. - Apply required primer, intermediate and finishing/antifouling coats, as applicable. - Ensure required surface preparation, coating thickness and drying/curing requirements are followed. - Record coating/paint system and quantities applied. 4. Internal Hull Inspection - Inspect tanks and accessible internal structures for: • Corrosion or structural damage • Cracks/deformation • Coating breakdown • Leakage signs - Inspect frames, bulkheads, stiffeners and other structural members for proper condition. 5. Thickness Measurement - As Applicable - Carry out UT thickness gauging as required by Class. - Record measurements and compare against allowable limits. - Carry out additional measurements where requested by the Class Surveyor. 6. Anode Inspection & Replacement - Inspect sacrificial anodes for condition, wastage and secure attachment. - Renew anodes during dry docking where required. - Record condition and quantity of anodes renewed. 7. Documentation & Class Compliance - Present inspection, coating and thickness measurement findings to the Class Surveyor. - Rectify deficiencies and comply with Class Surveyor recommendations. - Close applicable Class observations/recommendations. 8. MPMS Notation - As Applicable - Follow applicable maker's recommended maintenance procedures and intervals. - Refer to Class List for crediting applicable items based on Chief Engineer's examination. Tools Required: - UT thickness gauging equipment - Standard inspection/measuring tools - Surface preparation/painting equipment, as applicable - Access equipment / staging - PPE Reporting: - Record survey and dry-docking inspection details in PMS. - Maintain inspection and UT thickness measurement records. - Record hull coating/painting work carried out. - Record coating condition, surface preparation and paint/coating applied. - Attach Class Surveyor's report/certification and applicable coating reports. - Clearly mention corrective actions taken. - Update anodes, paint/coating and other materials consumed. - Attach relevant before/after photographs. Reference: - Classification Society CMS Scheme - Maker's Manual / Hull Maintenance Guidelines - Hull Painting - Dry Docking - Approved Hull Coating / Antifouling Specification | 60 Months | Chief Officer | Master | SHIPYARD | NOT APPLICABLE |  | 2028-04-01 | 2028-04-01 |  |  | Pending | Survey |  |  |  | 2023-04-01 |  | CMS File |  |  | 1 - Code + Machinery + Component
Cap Quebec | Lubricating Oil Purification System | ME LO Purifier#1 | ME LO Purifier - General#1 | 390 | Purifier Pipes and Fittings - Survey | Follow maker's recommended maintenance procedures and Safety precautions Job Description - Check the pipe condition for any leak - Check clamps are intact and any damage to the pipe due to claps loose connection. - Check the Flanges or Sheems for any leakages - Check all valve in good condition. non return valve are properly holding. Class Survey Survey is to be carried out in accordance with classification society CMS scheme. Previous examination records should be submitted to surveyor. References: Maker's Maintenance Procedures | 60 Months | 2nd Engineer | Chief Engineer | GEA | OSE20-91-067 |  | 2028-04-01 | 2028-04-01 |  |  | Pending | Survey |  |  |  | 2023-04-01 |  | Generic |  |  | 1 - Code + Machinery + Component
Cap Quebec | FFE Fixed | Deck Foam Fire Fighting System#1 | Deck Foam Fire Fighting System - General#1 | 1669 | Deck Foam Fire Fighting System - Major Inspection | Five Yearly Checks: 1. Perform internal inspection of all control valves. 2. Flush all high expansion foam system piping with fresh water, drain and purge with air. 3. Check all nozzles to prove they are clear of debris; and 4. Test all foam proportioners or other foam mixing devices to confirm that the mixing ratio tolerance is within +30 to -10 Per of the nominal mixing ratio defined by the system approval. Ref: MSC.1/ Circ.1432 sec 9.2 | 60 Months | Chief Officer | Chief Engineer | NK | S909 |  | 2028-04-01 | 2028-04-01 |  |  | Pending | Major Inspection |  |  |  | 2023-04-01 |  | SMS |  | 14.1 Deck Foam Fire Fighting System.pdf | 1 - Code + Machinery + Component
Cap Quebec | Storage and workshop | Workshop Machinery#1 | Universal Lathe#1 > Cooling Motor - Universal Lathe#1 | 603 | Motor - Major Maintenance | Safety Precautions: Ensure energy isolation is carried out using the Lockout/Tagout (LOTO) system. Electrical Work Permit (PTW-06) to be filled and approved if there is a risk of electric shock or accidental equipment start-up. Use the appropriate Risk Assessment (RA) relevant to the job before commencing any work. Use appropriate PPE: insulated gloves, safety goggles, arc-rated clothing, safety shoes. Before Dismantling: Mark cable connections in the terminal box for proper reconnection. Check and record motor foundation alignment. Job Description: Record running parameters before dismantling: Current Vibration Temperature at DE (driving end) & NDE (non-driving end) bearings Disconnect electrical cables and check insulation resistance. Clean stator winding and rotor thoroughly. Apply varnish to stator winding and perform controlled heating for drying. Inspect bearing housings for wear and damage. Replace bearings on both DE and NDE. After assembly, check insulation resistance again. After Assembling: Perform trial run with driven equipment connected. Check and record: Vibration Temperature Verify alignment, and tighten coupling bolts. Test the motor under load and compare running parameters with values recorded before overhaul. Record overhaul date, condition of components, and test results. Compare with shop trial data and upload records to PMS. Tools Required: Socket and ring spanners Torque wrench Bearing puller or hydraulic press Multimeter (for voltage, current, and continuity checks) Insulation resistance tester (Megger) Dial indicator Soft mallet Cleaning brushes and cloths Varnish and heating arrangement (hot air blower) Micrometer or Vernier caliper Lifting tackle (chain block/hoist if motor is large) Screwdrivers and Allen keys Coupling alignment gauge or feeler gauges PPE: Insulated gloves, face shield, safety goggles, arc flash gear Reporting: Record and report: Spares consumed Test values Attach relevant photos in the job update Reference: SMS Annex 1G Maker's Maintenance Manual | 60 Months | Electrical Officer,Electrician,Electro Technical Officer,Junior Electrical Officer,Trainee Electrical Officer | Chief Engineer | DALIAN MACHINE TOOL GROUP | AOB2-2S |  | 2028-04-01 | 2028-04-01 |  |  | Pending | Major Maintenance |  |  |  | 2023-04-01 |  | Generic |  |  | 1 - Code + Machinery + Component
Cap Quebec | Heating Ventilation and Air Conditioning | HVAC - Space Heaters#1 | Engine Room Space Heater#8 > Blower - Engine Room Space Heater#1 | 603 | Motor - Major Maintenance | Safety Precautions: Ensure energy isolation is carried out using the Lockout/Tagout (LOTO) system. Electrical Work Permit (PTW-06) to be filled and approved if there is a risk of electric shock or accidental equipment start-up. Use the appropriate Risk Assessment (RA) relevant to the job before commencing any work. Use appropriate PPE: insulated gloves, safety goggles, arc-rated clothing, safety shoes. Before Dismantling: Mark cable connections in the terminal box for proper reconnection. Check and record motor foundation alignment. Job Description: Record running parameters before dismantling: Current Vibration Temperature at DE (driving end) & NDE (non-driving end) bearings Disconnect electrical cables and check insulation resistance. Clean stator winding and rotor thoroughly. Apply varnish to stator winding and perform controlled heating for drying. Inspect bearing housings for wear and damage. Replace bearings on both DE and NDE. After assembly, check insulation resistance again. After Assembling: Perform trial run with driven equipment connected. Check and record: Vibration Temperature Verify alignment, and tighten coupling bolts. Test the motor under load and compare running parameters with values recorded before overhaul. Record overhaul date, condition of components, and test results. Compare with shop trial data and upload records to PMS. Tools Required: Socket and ring spanners Torque wrench Bearing puller or hydraulic press Multimeter (for voltage, current, and continuity checks) Insulation resistance tester (Megger) Dial indicator Soft mallet Cleaning brushes and cloths Varnish and heating arrangement (hot air blower) Micrometer or Vernier caliper Lifting tackle (chain block/hoist if motor is large) Screwdrivers and Allen keys Coupling alignment gauge or feeler gauges PPE: Insulated gloves, face shield, safety goggles, arc flash gear Reporting: Record and report: Spares consumed Test values Attach relevant photos in the job update Reference: SMS Annex 1G Maker's Maintenance Manual | 60 Months | Electrical Officer,Electrician,Electro Technical Officer,Junior Electrical Officer,Trainee Electrical Officer | Chief Engineer | DAEWON ENGINEERING | S909 |  | 2028-04-01 | 2028-04-01 |  |  | Pending | Major Maintenance |  |  |  | 2023-04-01 |  | Generic |  |  | 1 - Code + Machinery + Component
Cap Quebec | Propulsion Power | Main Engine - WX#1 | Crankpin Bearing - Main Engine#6 | 948 | Main Engine Crankpin Bearing - Survey | Ensure to comply safety procedures as per the company policy. Job Description - Survey is to be carried out in accordance with classification society CMS scheme. - Previous examination records should be submitted to surveyor. Below applicable only for MPMS notation vessels - Follow maker's recommendations for maintenance and intervals - Class List to be referenced for crediting applicable items based on examinations by chief Engineer | 60 Months | 2nd Engineer | Chief Engineer | WARTSILA | W-6X72 |  | 2028-04-01 | 2028-04-01 |  |  | Pending | Survey |  |  |  | 2023-04-01 |  | Generic |  |  | 1 - Code + Machinery + Component
Cap Quebec | Cargo Pumping System | COPT#1 | Main LO Pump - COPT#1 | 426 | Pump - Major Maintenance | Pump - Overhaul (Centrifugal / Piston / Screw / Gear Type) Safety Precautions: 1. Ensure energy isolation is carried out using the Lockout/Tagout (LOTO) system. 2. Switch off both the main power supply for the motor and the power supply for space heaters. 3. Follow the maker's recommended maintenance procedures throughout the overhaul. 4. Use appropriate PPE: gloves, goggles, face shield, safety shoes, and protective clothing. 5. Confirm the area is well-ventilated and free of ignition sources when handling oils or chemicals. 6. Use the appropriate Risk Assessment (RA) relevant to the job before commencing any work. Job Description / Procedure: 1. Check the performance of the pump. If required, proceed with complete overhaul. 2. Before overhaul: -Close suction and discharge valves. -Chain and lock the hand wheels. 3. Dismantle the pump and inspect: -Bearings -Pump casing and wear ring -Shaft, shaft sleeves, and keyways 4. Inspect the main pumping elements (e.g., impeller, screw, gear, vanes, pistons). 5. Examine and renew if necessary: -Mechanical seals -O-rings and oil seals 6. Check and verify coupling alignment and coupling elements. 7. Renew parts based on maker's recommendations and actual condition. 8. After assembly: -Run the pump and monitor vibrations, noise, temperature, and any leakage. -Record overhaul date, condition of components, and test results. -Compare the results with the shop trial data and maintain a record. -Upload parameters and maintenance record to the PMS system. Tools & Materials Required: -Ring and socket spanners -Torque wrench -Soft mallet / hammer -Mechanical seal extractor or puller -Bearing puller -Feeler gauge -Dial gauge (for alignment check) -Vernier caliper or micrometer -Cleaning brushes and scrapers -Solvent or degreaser -Lifting gear / chain block (if needed) -Workbench with vice -PPE: gloves, goggles, apron, face shield Reporting: -Update spares consumed in the PMS. -Attach relevant photos of damaged and renewed parts. -Clearly report any corrective actions taken and abnormalities noted during the job. Reference: SMS Annex 1F Maker's Maintenance Manual | 60 Months | 2nd Engineer | Chief Engineer | SHINKO | S909 |  | 2028-04-01 | 2028-04-01 |  |  | Pending | Major Maintenance |  |  |  | 2023-04-01 |  | SMS |  |  | 1 - Code + Machinery + Component
Cap Quebec | Propulsion Power | Main Engine - WX#1 | Air Cooler - Main Engine#2 | 6085 | Main Engine Air Cooler - Maintenance | Maintenance of Main Engine Air Cooler Safety Procedure ------------------------- Ensure To Comply Safety Procedure As Per The Company Policy. Procedure --------------- Scavenge air cooler overhaul Check scavenge air cooler sealing Procedure Reference:(M-78) (5-8).PDF Section Name: Inspection and Overhaul Intervals (Guidelines) Pdf Page No 85 | 60 Months | 2nd Engineer | Chief Engineer | KELVION | SAC-A7-SF |  | 2028-04-01 | 2028-04-01 |  |  | Pending | Maintenance |  |  |  | 2023-04-01 |  | Instruction Manual |  |  | 1 - Code + Machinery + Component
Cap Quebec | Propulsion Power | Main Engine - WX#1 | Main Engine - Special Tools#1 | 451 | Pressure Calibrator - Calibration | "Planning for Shore calibration must be done in advance for doing at convenient port - Pressure Calibrator should be sent ashore for Calibration and recertification - Certificate of Calibration must be obtained and attached with this Job reporting" | 60 Months | 2nd Engineer | Chief Engineer | WARTSILA | W-6X72 |  | 2028-04-01 | 2028-04-01 |  |  | Pending | Calibration |  |  |  | 2023-04-01 |  | Generic |  |  | 1 - Code + Machinery + Component
Cap Quebec | Steam and Condensate System | Vacuum Condenser#1 | Vacuum Condenser - General#1 | 81 | Vacuum Condenser Safety Valve - Pressure Test | Refer to SMS ANNEX 1B | 60 Months | Chief Engineer | Chief Engineer | DONGHWA | S909 |  | 2028-04-01 | 2028-04-01 |  |  | Pending | Pressure Test |  |  |  | 2023-04-01 |  | SMS |  |  | 1 - Code + Machinery + Component
Cap Quebec | Ballast System | Ballast Water Treatment Plant#1 | Neutralizer Unit - BWTS#1 > Neutralizer Pump - Neutralizer Unit#2 | 603 | Motor - Major Maintenance | Safety Precautions: Ensure energy isolation is carried out using the Lockout/Tagout (LOTO) system. Electrical Work Permit (PTW-06) to be filled and approved if there is a risk of electric shock or accidental equipment start-up. Use the appropriate Risk Assessment (RA) relevant to the job before commencing any work. Use appropriate PPE: insulated gloves, safety goggles, arc-rated clothing, safety shoes. Before Dismantling: Mark cable connections in the terminal box for proper reconnection. Check and record motor foundation alignment. Job Description: Record running parameters before dismantling: Current Vibration Temperature at DE (driving end) & NDE (non-driving end) bearings Disconnect electrical cables and check insulation resistance. Clean stator winding and rotor thoroughly. Apply varnish to stator winding and perform controlled heating for drying. Inspect bearing housings for wear and damage. Replace bearings on both DE and NDE. After assembly, check insulation resistance again. After Assembling: Perform trial run with driven equipment connected. Check and record: Vibration Temperature Verify alignment, and tighten coupling bolts. Test the motor under load and compare running parameters with values recorded before overhaul. Record overhaul date, condition of components, and test results. Compare with shop trial data and upload records to PMS. Tools Required: Socket and ring spanners Torque wrench Bearing puller or hydraulic press Multimeter (for voltage, current, and continuity checks) Insulation resistance tester (Megger) Dial indicator Soft mallet Cleaning brushes and cloths Varnish and heating arrangement (hot air blower) Micrometer or Vernier caliper Lifting tackle (chain block/hoist if motor is large) Screwdrivers and Allen keys Coupling alignment gauge or feeler gauges PPE: Insulated gloves, face shield, safety goggles, arc flash gear Reporting: Record and report: Spares consumed Test values Attach relevant photos in the job update Reference: SMS Annex 1G Maker's Maintenance Manual | 60 Months | Electrical Officer,Electrician,Electro Technical Officer,Junior Electrical Officer,Trainee Electrical Officer | Chief Engineer | CHEONSEI METERING PUMPS | KDV-A-13H-STS-FWS |  | 2028-04-01 | 2028-04-01 |  |  | Pending | Major Maintenance |  |  |  | 2023-04-01 |  | Generic |  |  | 1 - Code + Machinery + Component
Cap Quebec | Deck Lifting Appliances | Pump Room Davit#1 | Pump Room Davit - General#1 | 1153 | Jib Davit - Load Test | All lifting equipment must undergo 5 yearly load testing - Certificate of load test to be attached while reporting the Job - Record all tests and inspections in the vessel's Lifting Equipment Register Reference: Chapter 8.5 Lifting Equipment (Health and Safety Manual) | 60 Months | 2nd Engineer | Chief Engineer | SHIN MYUNG TECH | SMPRD-A2T |  | 2028-04-01 | 2028-04-01 |  |  | Pending | Load Test |  |  |  | 2023-04-01 |  | Generic |  |  | 1 - Code + Machinery + Component
Cap Quebec | Engine Room - Lifting Appliances | ER Overhead Crane#1 | Traversing Winch - ER Overhead Crane#1 > Motor - Traversing Winch#1 | 603 | Motor - Major Maintenance | Safety Precautions: Ensure energy isolation is carried out using the Lockout/Tagout (LOTO) system. Electrical Work Permit (PTW-06) to be filled and approved if there is a risk of electric shock or accidental equipment start-up. Use the appropriate Risk Assessment (RA) relevant to the job before commencing any work. Use appropriate PPE: insulated gloves, safety goggles, arc-rated clothing, safety shoes. Before Dismantling: Mark cable connections in the terminal box for proper reconnection. Check and record motor foundation alignment. Job Description: Record running parameters before dismantling: Current Vibration Temperature at DE (driving end) & NDE (non-driving end) bearings Disconnect electrical cables and check insulation resistance. Clean stator winding and rotor thoroughly. Apply varnish to stator winding and perform controlled heating for drying. Inspect bearing housings for wear and damage. Replace bearings on both DE and NDE. After assembly, check insulation resistance again. After Assembling: Perform trial run with driven equipment connected. Check and record: Vibration Temperature Verify alignment, and tighten coupling bolts. Test the motor under load and compare running parameters with values recorded before overhaul. Record overhaul date, condition of components, and test results. Compare with shop trial data and upload records to PMS. Tools Required: Socket and ring spanners Torque wrench Bearing puller or hydraulic press Multimeter (for voltage, current, and continuity checks) Insulation resistance tester (Megger) Dial indicator Soft mallet Cleaning brushes and cloths Varnish and heating arrangement (hot air blower) Micrometer or Vernier caliper Lifting tackle (chain block/hoist if motor is large) Screwdrivers and Allen keys Coupling alignment gauge or feeler gauges PPE: Insulated gloves, face shield, safety goggles, arc flash gear Reporting: Record and report: Spares consumed Test values Attach relevant photos in the job update Reference: SMS Annex 1G Maker's Maintenance Manual | 60 Months | Electrical Officer,Electrician,Electro Technical Officer,Junior Electrical Officer,Trainee Electrical Officer | Chief Engineer | HYUNDAI SAMHO HEAVY INDUSTRIES | S909 |  | 2028-04-01 | 2028-04-01 |  |  | Pending | Major Maintenance |  |  |  | 2023-04-01 |  | Generic |  |  | 1 - Code + Machinery + Component
Cap Quebec | Fuel Oil Service System | FO Service System - Tanks#1 | FO Service TankP2 | 128 | Tank - Inspection/Cleaning | Job DescriptionCarry out a comprehensive internal inspection and cleaning of the tank, as applicable, in accordance with TMM 8.1 and TEC Form 32A–32S to assess structural integrity, coating condition, corrosion, sediment accumulation, tank fittings and Permanent Means of Access (PMA).Procedure1. Structural Inspection- Inspect bottom plating, shell plating, bulkheads, deckhead, longitudinals, stringers, stiffeners, web frames, girders, brackets and welds for corrosion, pitting, cracks, deformation, buckling and structural wastage.2. Coating Inspection- Inspect coating throughout the tank, particularly at bottom plating, bilges, web frames, weld seams, drain areas and structural connections.- Record coating breakdown, blistering, peeling, rust scale and corrosion under coating.3. Tank Fittings Inspection- Inspect bellmouths, sounding pipes, air pipes, suction arrangements, heating coils (where fitted), doubler plates and surrounding plating for corrosion, deformation, cracks, erosion, blockage, thinning, coating damage and secure fastening.- Capture photographs of critical fittings and surrounding structure.4. Cleaning- Inspect bilge wells and drainage arrangements for sediment or obstruction.- Remove accumulated deposits, clean the tank and flush with fresh water where necessary.5. Alarm, Manhole & Anodes (Where Fitted)- Test the level alarm by manually operating the float switch or level sensor and restore to normal condition.- Inspect manhole covers, seating surfaces, gaskets, studs, nuts and bolt holes for corrosion, wear, deformation or leakage; renew gaskets where required.- Inspect sacrificial anodes for consumption, damage, secure attachment and remaining service life; renew during dry dock where required.6. Permanent Means of Access (PMA) (Where Applicable)- Inspect vertical, inclined and spiral ladders, handrails, upper/rest platforms, guard rails, toe plates and access openings.- Verify structural integrity, coating condition, secure fastening and freedom from corrosion, cracks, deformation, excessive wear and loose fittings.- Ensure access arrangements remain safe, unobstructed and suitable for inspection and survey.7. Thickness Measurement (Dry Dock – Where Required)- Carry out Ultrasonic Thickness (UT) Gauging as required by Class or TMM and record measurement locations and results.Tools & Materials Required- PPE and enclosed space entry equipment- Portable gas detector (O₂, CO, H₂S, LEL)- Intrinsically safe lighting and communication equipment- Inspection tools (hammer, scraper, wire brush, inspection mirror and measuring tape)- Fresh water hose and cleaning equipment- Ultrasonic Thickness Gauge (where applicable)- Camera/tablet for documentation- Replacement manhole gasket and fasteners (if required)Reporting- Complete the applicable inspection report/TEC Form and record findings in PMS.- Record structural condition, coating condition, PMA inspection, cleaning completed, tank fittings, alarm test and UT Gauging results (where applicable).- Attach Enclosed Space Entry Permit and photographs of structural members, coating, bellmouths, PMA, manholes, anodes and any defects observed.- Record corrective actions taken and spares consumed.- Ensure PMA inspection records and supporting documentation are maintained and readily available for Flag State, Class and statutory surveys.- Notify the Superintendent if significant corrosion, structural defects, coating failure, PMA deficiencies or other abnormal findings are identified.References- TMM 8.1 – Hull Structure Inspections, ABS,LR, IACS Inspection Guides( Attached)- TEC Form 32A–32S (where applicable)- DKM 037 & DKM 029 – Enclosed Space Entry Procedures- IMO Resolution A.1050(27) – Enclosed Space Entry- ABS Regulatory News No. 06/2026 – Permanent Means of Access (PMA)- SOLAS II-1 Regulation 3-6 – Permanent Means of Access | 60 Months | 2nd Engineer | Chief Engineer | SHIPYARD | NOT APPLICABLE |  | 2028-04-01 | 2028-04-01 |  |  | Pending | Inspection/Cleaning |  |  |  | 2023-04-01 |  | SMS |  | 445106_ABS Coating_Maintenance_GN.pdf,445128_ABS Inspection Grading Criteria (HIMP).pdf,445130_LR Hull Inspection Guide.pdf,445132_rec_087_IACS.pdf | 1 - Code + Machinery + Component
Cap Quebec | Fresh Water System | Fresh Water Generator#1 | Fresh Water Generator - Pipes, Valves and Fittings#1 | 1042 | Piping, Pipe Line, Flanges, Clamps, Expansion Joints - Inspection | '- Perform visual inspection and evaluation of piping system external condition, including valves, line filters / strainers, compensators, pipe supports / brackets / U-bolts, insulations, etc. - Check insulating materials for damage, clean or replace as necessary. - Check / Clean pipe line filter / strainer elements, as fitted, test for leakage. - Check pipe laggings and pipe insulation conditions both for high and low temperature applications. - Check pipe system for corrosion and cracks on pipe support, clamps, brackets and stiffeners, repair or replace affected sections as necessary. - Ensure proper pipe system color band and flow directions are in place. - Confirm pipe compensators / expansion joints are clean, intact, and in good working conditions. - Check pipe relief / safety valves, non-return valves, pressure and flow control valves are operating normally. Confirm no un-authorized modifications have been made on piping system, approved modifications must be updated on the piping diagrams as required. Conduct non-destructive test and pressure test on piping system as necessary for confirmation of other deficiencies due to operational wears and atmospheric effects on exposed weather deck installations. | 60 Months | 2nd Engineer | Chief Engineer | SASAKURA ENGINEERING | EX30RE |  | 2028-04-01 | 2028-04-01 |  |  | Pending | Inspection |  |  |  | 2023-04-01 |  | Generic |  |  | 1 - Code + Machinery + Component
Cap Quebec | Lubricating Oil Purification System | AE LO Purifier Feed Pump#1 | Motor - AE LO Purifier Feed Pump#1 | 603 | Motor - Major Maintenance | Safety Precautions: Ensure energy isolation is carried out using the Lockout/Tagout (LOTO) system. Electrical Work Permit (PTW-06) to be filled and approved if there is a risk of electric shock or accidental equipment start-up. Use the appropriate Risk Assessment (RA) relevant to the job before commencing any work. Use appropriate PPE: insulated gloves, safety goggles, arc-rated clothing, safety shoes. Before Dismantling: Mark cable connections in the terminal box for proper reconnection. Check and record motor foundation alignment. Job Description: Record running parameters before dismantling: Current Vibration Temperature at DE (driving end) & NDE (non-driving end) bearings Disconnect electrical cables and check insulation resistance. Clean stator winding and rotor thoroughly. Apply varnish to stator winding and perform controlled heating for drying. Inspect bearing housings for wear and damage. Replace bearings on both DE and NDE. After assembly, check insulation resistance again. After Assembling: Perform trial run with driven equipment connected. Check and record: Vibration Temperature Verify alignment, and tighten coupling bolts. Test the motor under load and compare running parameters with values recorded before overhaul. Record overhaul date, condition of components, and test results. Compare with shop trial data and upload records to PMS. Tools Required: Socket and ring spanners Torque wrench Bearing puller or hydraulic press Multimeter (for voltage, current, and continuity checks) Insulation resistance tester (Megger) Dial indicator Soft mallet Cleaning brushes and cloths Varnish and heating arrangement (hot air blower) Micrometer or Vernier caliper Lifting tackle (chain block/hoist if motor is large) Screwdrivers and Allen keys Coupling alignment gauge or feeler gauges PPE: Insulated gloves, face shield, safety goggles, arc flash gear Reporting: Record and report: Spares consumed Test values Attach relevant photos in the job update Reference: SMS Annex 1G Maker's Maintenance Manual | 60 Months | Electrical Officer,Electrician,Electro Technical Officer,Junior Electrical Officer,Trainee Electrical Officer | Chief Engineer | HOYER | HMA2 90S-2 |  | 2028-04-01 | 2028-04-01 |  |  | Pending | Major Maintenance |  |  |  | 2023-04-01 |  | Generic |  |  | 1 - Code + Machinery + Component
Cap Quebec | Navigation Equipment | Window Wiper#2 | Motor - Window Wiper#1 | 603 | Motor - Major Maintenance | Safety Precautions: Ensure energy isolation is carried out using the Lockout/Tagout (LOTO) system. Electrical Work Permit (PTW-06) to be filled and approved if there is a risk of electric shock or accidental equipment start-up. Use the appropriate Risk Assessment (RA) relevant to the job before commencing any work. Use appropriate PPE: insulated gloves, safety goggles, arc-rated clothing, safety shoes. Before Dismantling: Mark cable connections in the terminal box for proper reconnection. Check and record motor foundation alignment. Job Description: Record running parameters before dismantling: Current Vibration Temperature at DE (driving end) & NDE (non-driving end) bearings Disconnect electrical cables and check insulation resistance. Clean stator winding and rotor thoroughly. Apply varnish to stator winding and perform controlled heating for drying. Inspect bearing housings for wear and damage. Replace bearings on both DE and NDE. After assembly, check insulation resistance again. After Assembling: Perform trial run with driven equipment connected. Check and record: Vibration Temperature Verify alignment, and tighten coupling bolts. Test the motor under load and compare running parameters with values recorded before overhaul. Record overhaul date, condition of components, and test results. Compare with shop trial data and upload records to PMS. Tools Required: Socket and ring spanners Torque wrench Bearing puller or hydraulic press Multimeter (for voltage, current, and continuity checks) Insulation resistance tester (Megger) Dial indicator Soft mallet Cleaning brushes and cloths Varnish and heating arrangement (hot air blower) Micrometer or Vernier caliper Lifting tackle (chain block/hoist if motor is large) Screwdrivers and Allen keys Coupling alignment gauge or feeler gauges PPE: Insulated gloves, face shield, safety goggles, arc flash gear Reporting: Record and report: Spares consumed Test values Attach relevant photos in the job update Reference: SMS Annex 1G Maker's Maintenance Manual | 60 Months | Electrical Officer,Electrician,Electro Technical Officer,Junior Electrical Officer,Trainee Electrical Officer | Chief Engineer | HYUNDAI SAMHO HEAVY INDUSTRIES | S909 |  | 2028-04-01 | 2028-04-01 |  |  | Pending | Major Maintenance |  |  |  | 2023-04-01 |  | Generic |  |  | 1 - Code + Machinery + Component
Cap Quebec | Fuel Oil Service System | ME MGO Cooler#1 | ME MGO Cooler - General#1 | 678 | Plate Type Cooler - Major Maintenance | Follow maker's recommended maintenance procedures and Safety precautions - Opening of heat exchanger requires use of the 'Permit-to-Work' System. Use 'Permit to Work on Pressurized Pipeline/ Vessel'. - Wear appropriate PPE and be aware of the chemical handling procedures as per Material Safety Data Sheet Job Description Cleaning methods vary as below: 1. Continuous or intermittent metered injection of chemicals in service 2. Forced circulation of chemicals or solvents 3. Opening and Physical cleaning of plates Survey: - Survey is to be carried out in accordance with classification society CMS scheme. - Previous examination records should be submitted to surveyor. Reporting: - Update biofouling file - Always mention Corrective actions taken - Update spares consumed if any with relevant photos References: TMM 11.5/ Maker's Maintenance Procedures | 60 Months | 2nd Engineer | Chief Engineer | HISAKA WORKS | S909 |  | 2028-04-01 | 2028-04-01 |  |  | Pending | Major Maintenance |  |  |  | 2023-04-01 |  | SMS |  |  | 1 - Code + Machinery + Component
Cap Quebec | Laundry | Washing Extractor#2 | Washing Extractor - General#1 | 5167 | Washing Extractor Hoses - Renewal | Replacement Of Fill Hoses:Safety Procedure-------------------------Ensure To Comply Safety Procedure As Per The Company Policy.Procedure---------------- Replace The Fill Hoses At Every 60 Months. | 60 Months | Electrical Officer,Electrician,Electro Technical Officer,Junior Electrical Officer,Trainee Electrical Officer | Master | METOS | PRIMUS RX80 ¦ PRIMUS RX105 |  | 2028-04-01 | 2028-04-01 |  |  | Pending | Renewal |  |  |  | 2023-04-01 |  | SMS |  |  | 3 - Code + Machinery (ambiguous - review) | 2 Job List entries for this code/machinery with different values: Washing Extractor - General
Cap Quebec | Compressed Air System | Auxiliary Air Reservoir#1 | Auxiliary Air Reservoir - General#1 | 2096 | Air Reservoir Relief Valve, Valves and Mounting - Internal Inspection/Overhaul | Refer to SMS ANNEX 1F.Inspect Internals (Main, Aux, Emergency, Control). Overhaul Mountings (Main, Aux, Emergency, Control) | 60 Months | 2nd Engineer | Chief Engineer | DONGHWA | S909 |  | 2028-04-01 | 2028-04-01 |  |  | Pending | Internal Inspection/Overhaul |  |  |  | 2023-04-01 |  | SMS |  |  | 1 - Code + Machinery + Component
Cap Quebec | Ballast System | Cargo and Ballast Valve Remote Control System#1 | Cargo and Ballast Valve Remote Control System - General#1 | 6675 | VRCS DC Source Unit - Renewal | Renewal of VRCS DC Source Unit Safety Procedure ------------------------- Ensure To Comply Safety Procedure As Per The Company Policy. Procedure --------------- DC source units used for more than 5 years should be replaced to maintain the intended performance. (The life estimate depends on the power supply and environmental conditions.) Procedure Reference:S909 O-68 & O-69 6T-7511-009 & 6T-7511-011 HYDRAULIC VALVE CONTROL SYSTEM & REMOTE CONTROL VALVE1.pdf Section Name:Z. Maintenance and Inspection Pdf Page No:393 | 60 Months | 2nd Engineer | Chief Engineer | NAKAKITA SEISAKUSHO | S909 |  | 2028-04-01 | 2028-04-01 |  |  | Pending | Renewal |  |  |  | 2023-04-01 |  | Instruction Manual |  | Cargo and Ballast Valve Remote Control System - General_NAKAKITA SEISAKUSHO_S909_DC Source Unit_Renewal.pdf | 1 - Code + Machinery + Component
Cap Quebec | Fuel Oil Service System | Auxiliary Boiler DO Cooler#1 | Boiler DO Cooler - General#1 | 678 | Plate Type Cooler - Major Maintenance | Follow maker's recommended maintenance procedures and Safety precautions - Opening of heat exchanger requires use of the ‘Permit-to-Work’ System. Use ‘Permit to Work on Pressurized Pipeline/ Vessel’. - Wear appropriate PPE and be aware of the chemical handling procedures as per Material Safety Data SheetJob Description Cleaning methods vary as below: 1. Continuous or intermittent metered injection of chemicals in service 2. Forced circulation of chemicals or solvents 3. Opening and Physical cleaning of platesSurvey: - Survey is to be carried out in accordance with classification society CMS scheme. - Previous examination records should be submitted to surveyor.Reporting: - Update biofouling file - Always mention Corrective actions taken - Update spares consumed if any with relevant photosReferences: TMM 11.5/ Maker's Maintenance Procedures | 60 Months | 2nd Engineer | Chief Engineer | KANGRIM | DX-22DLH-57 |  | 2028-04-01 | 2028-04-01 |  |  | Pending | Major Maintenance |  |  |  | 2023-04-01 |  | Generic |  |  | 1 - Code + Machinery + Component
Cap Quebec | Heating Ventilation and Air Conditioning | HVAC - Space Heaters#1 | Engine Room Space Heater#4 > Blower - Engine Room Space Heater#1 | 603 | Motor - Major Maintenance | Safety Precautions: Ensure energy isolation is carried out using the Lockout/Tagout (LOTO) system. Electrical Work Permit (PTW-06) to be filled and approved if there is a risk of electric shock or accidental equipment start-up. Use the appropriate Risk Assessment (RA) relevant to the job before commencing any work. Use appropriate PPE: insulated gloves, safety goggles, arc-rated clothing, safety shoes. Before Dismantling: Mark cable connections in the terminal box for proper reconnection. Check and record motor foundation alignment. Job Description: Record running parameters before dismantling: Current Vibration Temperature at DE (driving end) & NDE (non-driving end) bearings Disconnect electrical cables and check insulation resistance. Clean stator winding and rotor thoroughly. Apply varnish to stator winding and perform controlled heating for drying. Inspect bearing housings for wear and damage. Replace bearings on both DE and NDE. After assembly, check insulation resistance again. After Assembling: Perform trial run with driven equipment connected. Check and record: Vibration Temperature Verify alignment, and tighten coupling bolts. Test the motor under load and compare running parameters with values recorded before overhaul. Record overhaul date, condition of components, and test results. Compare with shop trial data and upload records to PMS. Tools Required: Socket and ring spanners Torque wrench Bearing puller or hydraulic press Multimeter (for voltage, current, and continuity checks) Insulation resistance tester (Megger) Dial indicator Soft mallet Cleaning brushes and cloths Varnish and heating arrangement (hot air blower) Micrometer or Vernier caliper Lifting tackle (chain block/hoist if motor is large) Screwdrivers and Allen keys Coupling alignment gauge or feeler gauges PPE: Insulated gloves, face shield, safety goggles, arc flash gear Reporting: Record and report: Spares consumed Test values Attach relevant photos in the job update Reference: SMS Annex 1G Maker's Maintenance Manual | 60 Months | Electrical Officer,Electrician,Electro Technical Officer,Junior Electrical Officer,Trainee Electrical Officer | Chief Engineer | DAEWON ENGINEERING | S909 |  | 2028-04-01 | 2028-04-01 |  |  | Pending | Major Maintenance |  |  |  | 2023-04-01 |  | Generic |  |  | 1 - Code + Machinery + Component
Cap Quebec | Engine Room | Engine Room - Pipes, Valves and Fittings#1 | Pipes, Valves and Fittings - General#1 | 114 | Three Way Valve - Inspection/Overhaul | Follow maker's recommended maintenance procedures and Safety precautions Job Description - Isolate the valve from the system. - Disassemble the valve. - Inspect the valve for signs of wear and damage. - Replace any worn or damaged parts. - Clean and lubricate the valve. - Reassemble the valve. - Test the valve to ensure that it is functioning properly. Reporting: - Always mention Corrective actions taken - Update spares consumed if any with relevant photos References: Maker's Maintenance Procedures | 60 Months | 4th Engineer | Chief Engineer | HYUNDAI SAMHO HEAVY INDUSTRIES | S909 |  | 2028-04-01 | 2028-04-01 |  |  | Pending | Overhaul |  |  |  | 2023-04-01 |  | Generic |  |  | 1 - Code + Machinery + Component
Cap Quebec | FFE Loose | EEBD#1 | EEBD - General#1 | 1623 | EEBD Hydraulic - Pressure Test | Hydrostatic testing EEBD cylinders:1. It shall be ensured that not more than 50 per cent of the cylinders are removed from the vessel for testing at any time. 2. Upon receipt of the EEBD units from shore after servicing, confirm the unit is "primed" prior to deployment in accordance with the manufacturer’s instructions (for units to which this is applicable).Ref: Flag State and or MakerA) Rechargeable EEBD(For tankers and Gas Carriers only): 1. The Self-Contained Steel cylinders should be hydrostatically tested five-yearly.2. Aluminum and composite cylinders should be tested to the satisfaction of the Administration.Ref: MSC.1/ Circ.1432 9.4B) Non- Rechargeable EEBD: 1. Non-rechargeable EEBDs have a shelf life, usually, 15 years, after which they should be replaced(Refer to the maker's instructions)2. The cylinders do not require hydrostatic testing.Priming of EEBD:1. Primed EEBD set ensures that when the EEBD bag is opened & the hood is worn the air supply is activated to the wearer. To ensure that each unit is primed, check if the hook is connected to the cover flap of the unit. Please refer to manufacturer's instructions to ensure units are "Primed" prior being deployed. Different manufacturers/models may have varied procedures for priming the unit. Refer to the pictures which detail the "Priming" procedure of one such unit.2. The activating strap hook to be connected to the flap as shown in below picture | 60 Months | 3rd Officer | Master | NK | THHZ15 |  | 2028-04-01 | 2028-04-01 |  |  | Pending | Operation Test |  |  |  | 2023-04-01 |  | SMS |  | 3.4 EEBD.pdf | 1 - Code + Machinery + Component
Cap Quebec | Mooring, Anchoring and Towing | AnchorStarboard1 | Anchor - General#1 | 2075 | Anchor Swivel - Major Examination | 1. Visual inspection of anchor shackle (Swivel). 2. Inspect condition of anchor shackle (Swivel) Pins/lock Pins, special attention on visible signs of slunk. 3. Measure gap between upper/lower part of anchor shackle (Swivel) (record the clearance) 4.Measure anchor shackle (Swivel) eyelet axle wear down (between upper part shaft and lower part body), by feeler gauge (record the clearance) Reporting: Attached photo of the anchor swivel-shackle measurement kindly do the measurement and show it on the picture and also attach while reporting this Job. | 60 Months | Chief Officer | Master | KUM HWA CAST STEEL & INDUSTRIES | HHP |  | 2028-04-01 | 2028-04-01 |  |  | Pending | Major Examination |  |  |  | 2023-04-01 |  | Generic |  |  | 1 - Code + Machinery + Component
Cap Quebec | Steam and Condensate System | Auxiliary Boiler Feed Water Pump#2 | Motor - Auxiliary Boiler Feed Water Pump#1 | 603 | Motor - Major Maintenance | Safety Precautions: Ensure energy isolation is carried out using the Lockout/Tagout (LOTO) system. Electrical Work Permit (PTW-06) to be filled and approved if there is a risk of electric shock or accidental equipment start-up. Use the appropriate Risk Assessment (RA) relevant to the job before commencing any work. Use appropriate PPE: insulated gloves, safety goggles, arc-rated clothing, safety shoes. Before Dismantling: Mark cable connections in the terminal box for proper reconnection. Check and record motor foundation alignment. Job Description: Record running parameters before dismantling: Current Vibration Temperature at DE (driving end) & NDE (non-driving end) bearings Disconnect electrical cables and check insulation resistance. Clean stator winding and rotor thoroughly. Apply varnish to stator winding and perform controlled heating for drying. Inspect bearing housings for wear and damage. Replace bearings on both DE and NDE. After assembly, check insulation resistance again. After Assembling: Perform trial run with driven equipment connected. Check and record: Vibration Temperature Verify alignment, and tighten coupling bolts. Test the motor under load and compare running parameters with values recorded before overhaul. Record overhaul date, condition of components, and test results. Compare with shop trial data and upload records to PMS. Tools Required: Socket and ring spanners Torque wrench Bearing puller or hydraulic press Multimeter (for voltage, current, and continuity checks) Insulation resistance tester (Megger) Dial indicator Soft mallet Cleaning brushes and cloths Varnish and heating arrangement (hot air blower) Micrometer or Vernier caliper Lifting tackle (chain block/hoist if motor is large) Screwdrivers and Allen keys Coupling alignment gauge or feeler gauges PPE: Insulated gloves, face shield, safety goggles, arc flash gear Reporting: Record and report: Spares consumed Test values Attach relevant photos in the job update Reference: SMS Annex 1G Maker's Maintenance Manual | 60 Months | Electrical Officer,Electrician,Electro Technical Officer,Junior Electrical Officer,Trainee Electrical Officer | Chief Engineer | HOYER | HMC2 315S-2 |  | 2028-04-01 | 2028-04-01 |  |  | Pending | Major Maintenance |  |  |  | 2023-04-01 |  | Generic |  |  | 1 - Code + Machinery + Component
Cap Quebec | Laundry | Washing Extractor#2 | Washing Extractor - General#1 | 5167 | Washing Extractor Hoses - Renewal | Replacement Of Fill Hoses:Safety Procedure-------------------------Ensure To Comply Safety Procedure As Per The Company Policy.Procedure---------------- Replace The Fill Hoses At Every 60 Months. | 60 Months | Electrical Officer,Electrician,Electro Technical Officer,Junior Electrical Officer,Trainee Electrical Officer | Master | METOS | PRIMUS RX80 ¦ PRIMUS RX105 |  | 2028-04-01 | 2028-04-01 |  |  | Pending | Renewal |  |  |  | 2023-04-01 |  | SMS |  |  | 3 - Code + Machinery (ambiguous - review) | 2 Job List entries for this code/machinery with different values: Washing Extractor - General
Cap Quebec | Waste Handling | EVAC#1 | Discharge Pump - EVAC#1 > Motor - Discharge Pump#1 | 603 | Motor - Major Maintenance | Safety Precautions: Ensure energy isolation is carried out using the Lockout/Tagout (LOTO) system. Electrical Work Permit (PTW-06) to be filled and approved if there is a risk of electric shock or accidental equipment start-up. Use the appropriate Risk Assessment (RA) relevant to the job before commencing any work. Use appropriate PPE: insulated gloves, safety goggles, arc-rated clothing, safety shoes. Before Dismantling: Mark cable connections in the terminal box for proper reconnection. Check and record motor foundation alignment. Job Description: Record running parameters before dismantling: Current Vibration Temperature at DE (driving end) & NDE (non-driving end) bearings Disconnect electrical cables and check insulation resistance. Clean stator winding and rotor thoroughly. Apply varnish to stator winding and perform controlled heating for drying. Inspect bearing housings for wear and damage. Replace bearings on both DE and NDE. After assembly, check insulation resistance again. After Assembling: Perform trial run with driven equipment connected. Check and record: Vibration Temperature Verify alignment, and tighten coupling bolts. Test the motor under load and compare running parameters with values recorded before overhaul. Record overhaul date, condition of components, and test results. Compare with shop trial data and upload records to PMS. Tools Required: Socket and ring spanners Torque wrench Bearing puller or hydraulic press Multimeter (for voltage, current, and continuity checks) Insulation resistance tester (Megger) Dial indicator Soft mallet Cleaning brushes and cloths Varnish and heating arrangement (hot air blower) Micrometer or Vernier caliper Lifting tackle (chain block/hoist if motor is large) Screwdrivers and Allen keys Coupling alignment gauge or feeler gauges PPE: Insulated gloves, face shield, safety goggles, arc flash gear Reporting: Record and report: Spares consumed Test values Attach relevant photos in the job update Reference: SMS Annex 1G Maker's Maintenance Manual | 60 Months | Electrical Officer,Electrician,Electro Technical Officer,Junior Electrical Officer,Trainee Electrical Officer | Chief Engineer | HYUNDAI SAMHO HEAVY INDUSTRIES | S909 |  | 2028-04-01 | 2028-04-01 |  |  | Pending | Major Maintenance |  |  |  | 2023-04-01 |  | Generic |  |  | 1 - Code + Machinery + Component
Cap Quebec | Heating Ventilation and Air Conditioning | HVAC - Space Heaters#1 | Engine Room Space Heater#7 > Blower - Engine Room Space Heater#1 | 603 | Motor - Major Maintenance | Safety Precautions: Ensure energy isolation is carried out using the Lockout/Tagout (LOTO) system. Electrical Work Permit (PTW-06) to be filled and approved if there is a risk of electric shock or accidental equipment start-up. Use the appropriate Risk Assessment (RA) relevant to the job before commencing any work. Use appropriate PPE: insulated gloves, safety goggles, arc-rated clothing, safety shoes. Before Dismantling: Mark cable connections in the terminal box for proper reconnection. Check and record motor foundation alignment. Job Description: Record running parameters before dismantling: Current Vibration Temperature at DE (driving end) & NDE (non-driving end) bearings Disconnect electrical cables and check insulation resistance. Clean stator winding and rotor thoroughly. Apply varnish to stator winding and perform controlled heating for drying. Inspect bearing housings for wear and damage. Replace bearings on both DE and NDE. After assembly, check insulation resistance again. After Assembling: Perform trial run with driven equipment connected. Check and record: Vibration Temperature Verify alignment, and tighten coupling bolts. Test the motor under load and compare running parameters with values recorded before overhaul. Record overhaul date, condition of components, and test results. Compare with shop trial data and upload records to PMS. Tools Required: Socket and ring spanners Torque wrench Bearing puller or hydraulic press Multimeter (for voltage, current, and continuity checks) Insulation resistance tester (Megger) Dial indicator Soft mallet Cleaning brushes and cloths Varnish and heating arrangement (hot air blower) Micrometer or Vernier caliper Lifting tackle (chain block/hoist if motor is large) Screwdrivers and Allen keys Coupling alignment gauge or feeler gauges PPE: Insulated gloves, face shield, safety goggles, arc flash gear Reporting: Record and report: Spares consumed Test values Attach relevant photos in the job update Reference: SMS Annex 1G Maker's Maintenance Manual | 60 Months | Electrical Officer,Electrician,Electro Technical Officer,Junior Electrical Officer,Trainee Electrical Officer | Chief Engineer | DAEWON ENGINEERING | S909 |  | 2028-04-01 | 2028-04-01 |  |  | Pending | Major Maintenance |  |  |  | 2023-04-01 |  | Generic |  |  | 1 - Code + Machinery + Component
Cap Quebec | Waste Handling | Grey Water Discharge Pump#1 | Motor - Grey Water Discharge Pump#1 | 603 | Motor - Major Maintenance | Safety Precautions: Ensure energy isolation is carried out using the Lockout/Tagout (LOTO) system. Electrical Work Permit (PTW-06) to be filled and approved if there is a risk of electric shock or accidental equipment start-up. Use the appropriate Risk Assessment (RA) relevant to the job before commencing any work. Use appropriate PPE: insulated gloves, safety goggles, arc-rated clothing, safety shoes. Before Dismantling: Mark cable connections in the terminal box for proper reconnection. Check and record motor foundation alignment. Job Description: Record running parameters before dismantling: Current Vibration Temperature at DE (driving end) & NDE (non-driving end) bearings Disconnect electrical cables and check insulation resistance. Clean stator winding and rotor thoroughly. Apply varnish to stator winding and perform controlled heating for drying. Inspect bearing housings for wear and damage. Replace bearings on both DE and NDE. After assembly, check insulation resistance again. After Assembling: Perform trial run with driven equipment connected. Check and record: Vibration Temperature Verify alignment, and tighten coupling bolts. Test the motor under load and compare running parameters with values recorded before overhaul. Record overhaul date, condition of components, and test results. Compare with shop trial data and upload records to PMS. Tools Required: Socket and ring spanners Torque wrench Bearing puller or hydraulic press Multimeter (for voltage, current, and continuity checks) Insulation resistance tester (Megger) Dial indicator Soft mallet Cleaning brushes and cloths Varnish and heating arrangement (hot air blower) Micrometer or Vernier caliper Lifting tackle (chain block/hoist if motor is large) Screwdrivers and Allen keys Coupling alignment gauge or feeler gauges PPE: Insulated gloves, face shield, safety goggles, arc flash gear Reporting: Record and report: Spares consumed Test values Attach relevant photos in the job update Reference: SMS Annex 1G Maker's Maintenance Manual | 60 Months | Electrical Officer,Electrician,Electro Technical Officer,Junior Electrical Officer,Trainee Electrical Officer | Chief Engineer | HOYER | MS 90L-2 |  | 2028-04-01 | 2028-04-01 |  |  | Pending | Major Maintenance |  |  |  | 2023-04-01 |  | Generic |  |  | 1 - Code + Machinery + Component
Cap Quebec | Deck Lifting Appliances | Provision CranePort1 | Provision Crane - General#1 | 7079 | Provision Crane - Load Test | Follow maker's recommended maintenances and safety precautions Job Description: - Carry out Load Test of the Crane - Certificate of Load Test to be attached while reporting the Job - Record all Tests and Inspection in the Vessel's Lifting Equipment Register Reference: SMS Annex 1F | 60 Months | Electrical Officer,Electrician,Electro Technical Officer,Junior Electrical Officer,Trainee Electrical Officer | Chief Engineer | ORIENTAL | HPC 070-0217 |  | 2028-04-01 | 2028-04-01 |  |  | Pending | Load Test |  |  |  | 2023-04-01 |  | SMS |  |  | 1 - Code + Machinery + Component
Cap Quebec | Compressed Air System | Auxiliary Air Reservoir#1 | Auxiliary Air Reservoir - General#1 | 2095 | Air Reservoir Safety Valve - Pressure Test/Overhaul | Safety Instructions: Follow Lockout/Tagout (LOTO) procedures before starting. Ensure reservoir pressure is fully relieved before valve removal. Use appropriate Risk Assessment (RA) relevant to the task. Wear PPE including gloves, eye protection, and hearing protection. Ensure the area is well-ventilated and isolated from live systems. Job Description: Perform pressure test of the air reservoir safety valve using calibrated test equipment. Verify the set pressure matches the relief value as per maker's specifications. If the valve fails to operate correctly or if overhaul is scheduled: Dismantle the safety valve. Inspect valve seat, spindle, spring, and body for wear, corrosion, or deformation. Clean all parts using approved solvents. Replace sealing components (gaskets, O-rings) as needed. Reassemble and retest to verify performance. Spares Required: O-rings / Gaskets Valve spring (if required) Consumables: grease, cleaning solvent Tools Required: Standard spanner set Torque wrench Safety valve test rig / calibrated pressure pump Cleaning brush and lint-free cloths Vernier caliper or micrometer (for wear check) PPE: gloves, goggles, ear protection Reporting: Mention corrective actions taken. Update spares consumed with photos of replaced parts. Attach test certificate (if available). Upload test data and photos post-maintenance. References: TMM Annex 1F Maker's Maintenance Manual | 60 Months | 2nd Engineer | Chief Engineer | DONGHWA | S909 |  | 2028-04-01 | 2028-04-01 |  |  | Pending | Pressure Test Overhaul |  |  |  | 2023-04-01 |  | SMS |  |  | 1 - Code + Machinery + Component
Cap Quebec | Ballast System | Cargo and Ballast Valve Remote Control System#1 | Hydraulic Pump - Cargo and Ballast VRCS#1 > Motor - Hydraulic Pump#1 | 603 | Motor - Major Maintenance | Safety Precautions: Ensure energy isolation is carried out using the Lockout/Tagout (LOTO) system. Electrical Work Permit (PTW-06) to be filled and approved if there is a risk of electric shock or accidental equipment start-up. Use the appropriate Risk Assessment (RA) relevant to the job before commencing any work. Use appropriate PPE: insulated gloves, safety goggles, arc-rated clothing, safety shoes. Before Dismantling: Mark cable connections in the terminal box for proper reconnection. Check and record motor foundation alignment. Job Description: Record running parameters before dismantling: Current Vibration Temperature at DE (driving end) & NDE (non-driving end) bearings Disconnect electrical cables and check insulation resistance. Clean stator winding and rotor thoroughly. Apply varnish to stator winding and perform controlled heating for drying. Inspect bearing housings for wear and damage. Replace bearings on both DE and NDE. After assembly, check insulation resistance again. After Assembling: Perform trial run with driven equipment connected. Check and record: Vibration Temperature Verify alignment, and tighten coupling bolts. Test the motor under load and compare running parameters with values recorded before overhaul. Record overhaul date, condition of components, and test results. Compare with shop trial data and upload records to PMS. Tools Required: Socket and ring spanners Torque wrench Bearing puller or hydraulic press Multimeter (for voltage, current, and continuity checks) Insulation resistance tester (Megger) Dial indicator Soft mallet Cleaning brushes and cloths Varnish and heating arrangement (hot air blower) Micrometer or Vernier caliper Lifting tackle (chain block/hoist if motor is large) Screwdrivers and Allen keys Coupling alignment gauge or feeler gauges PPE: Insulated gloves, face shield, safety goggles, arc flash gear Reporting: Record and report: Spares consumed Test values Attach relevant photos in the job update Reference: SMS Annex 1G Maker's Maintenance Manual | 60 Months | Electrical Officer,Electrician,Electro Technical Officer,Junior Electrical Officer,Trainee Electrical Officer | Chief Engineer | HYUNDAI SAMHO HEAVY INDUSTRIES | S909 |  | 2028-04-01 | 2028-04-01 |  |  | Pending | Major Maintenance |  |  |  | 2023-04-01 |  | Generic |  |  | 1 - Code + Machinery + Component
Cap Quebec | Cooling Fresh Water System | Central Cooler#2 | Central Cooler - General#1 | 678 | Plate Type Cooler - Major Maintenance | Follow maker's recommended maintenance procedures and Safety precautions - Opening of heat exchanger requires use of the 'Permit-to-Work' System. Use 'Permit to Work on Pressurized Pipeline/ Vessel'. - Wear appropriate PPE and be aware of the chemical handling procedures as per Material Safety Data Sheet Job Description Cleaning methods vary as below: 1. Continuous or intermittent metered injection of chemicals in service 2. Forced circulation of chemicals or solvents 3. Opening and Physical cleaning of plates Survey: - Survey is to be carried out in accordance with classification society CMS scheme. - Previous examination records should be submitted to surveyor. Reporting: - Update biofouling file - Always mention Corrective actions taken - Update spares consumed if any with relevant photos References: TMM 11.5/ Maker's Maintenance Procedures | 60 Months | 2nd Engineer | Chief Engineer | HISAKA WORKS | SX-475B-NPM-325 |  | 2028-04-01 | 2028-04-01 |  |  | Pending | Major Maintenance |  |  |  | 2023-04-01 |  | SMS |  |  | 1 - Code + Machinery + Component
Cap Quebec | Engine Room - Lifting Appliances | ER Overhead Crane#1 | ER Overhead Crane - General#1 | 2481 | Jib Davit Wire - Renewal | Job Description - Renew Jib Davit wire rope as per maker’s specification to ensure safe lifting operation and compliance with maintenance requirements. Procedure 1. Preparation - Verify replacement wire rope specification as per maker’s requirements, including: • Length • Diameter • Construction • Minimum breaking force • Direction of lay • Correct rope terminations for drum, hook block, and anchor points 2. Removal - Secure jib davit and release wire tension safely. - Remove existing wire rope carefully. - Inspect: • Drum grooves • Sheaves • Wire guides • Hook block • End terminations - Rectify abnormalities before installation. 3. Installation - Install new wire rope strictly as per maker’s instructions. - Ensure correct reeving arrangement. - Ensure proper wire terminations and securing. - Confirm correct winding direction and even spooling on drum. - Lubricate if required as per maker’s recommendations. 4. Functional Test - Operate jib davit through full working range. - Verify: • Smooth movement • Correct reeving • Proper spooling • No abnormal noise or wire jumping • Proper seating on sheaves and drum 5. Storage / Handling Precautions (if wire stored onboard) - Do not drop reels or coils. - Do not strike reels with hooks or lift truck forks. - Store in cool, dry area on wooden pallets / gratings. - Keep away from chemicals, steam, and corrosive agents. - If stored on open deck, protect with canvas cover. - Periodically inspect stored rope for deterioration or corrosion. Reporting - Maintain record of wire rope renewal. - Record renewal details in PMS. - Update wire certificate details where applicable. - Clearly mention corrective actions taken. - Attach relevant photos and rope certification. Reference - Maker’s Maintenance Procedures - Company Lifting Equipment Procedures | 60 Months | Chief Officer | Master | ORIENTAL | NHD-7.5TON |  | 2028-04-01 | 2028-04-01 |  |  | Pending | Renewal |  |  |  | 2023-04-01 |  | Instruction Manual |  |  | 1 - Code + Machinery + Component
Cap Quebec | Miscellaneous | Emergency Lighting#1 | Emergency Lighting - General#1 | 6355 | Emergency Lighting Distribution System - Survey | Ensure to comply safety procedures as per the company policy.Job Description - Survey is to be carried out in accordance with classification society CMS scheme. - Previous examination records should be submitted to surveyor.Below applicable only for MPMS notation vessels - Follow maker’s recommendations for maintenance and intervals - Class List to be referenced for crediting applicable items based on examinations by chief Engineer | 60 Months | Electrical Officer,Electrician,Electro Technical Officer,Junior Electrical Officer,Trainee Electrical Officer | Chief Engineer | HYUNDAI SAMHO HEAVY INDUSTRIES | S909 |  | 2028-04-01 | 2028-04-01 |  |  | Pending | Survey |  |  |  | 2023-04-01 |  | CMS File |  |  | 1 - Code + Machinery + Component
Cap Quebec | Cooling Sea Water System | Auxiliary CSW Pump#1 | Motor - Auxiliary CSW Pump#1 | 603 | Motor - Major Maintenance | Safety Precautions: Ensure energy isolation is carried out using the Lockout/Tagout (LOTO) system. Electrical Work Permit (PTW-06) to be filled and approved if there is a risk of electric shock or accidental equipment start-up. Use the appropriate Risk Assessment (RA) relevant to the job before commencing any work. Use appropriate PPE: insulated gloves, safety goggles, arc-rated clothing, safety shoes. Before Dismantling: Mark cable connections in the terminal box for proper reconnection. Check and record motor foundation alignment. Job Description: Record running parameters before dismantling: Current Vibration Temperature at DE (driving end) & NDE (non-driving end) bearings Disconnect electrical cables and check insulation resistance. Clean stator winding and rotor thoroughly. Apply varnish to stator winding and perform controlled heating for drying. Inspect bearing housings for wear and damage. Replace bearings on both DE and NDE. After assembly, check insulation resistance again. After Assembling: Perform trial run with driven equipment connected. Check and record: Vibration Temperature Verify alignment, and tighten coupling bolts. Test the motor under load and compare running parameters with values recorded before overhaul. Record overhaul date, condition of components, and test results. Compare with shop trial data and upload records to PMS. Tools Required: Socket and ring spanners Torque wrench Bearing puller or hydraulic press Multimeter (for voltage, current, and continuity checks) Insulation resistance tester (Megger) Dial indicator Soft mallet Cleaning brushes and cloths Varnish and heating arrangement (hot air blower) Micrometer or Vernier caliper Lifting tackle (chain block/hoist if motor is large) Screwdrivers and Allen keys Coupling alignment gauge or feeler gauges PPE: Insulated gloves, face shield, safety goggles, arc flash gear Reporting: Record and report: Spares consumed Test values Attach relevant photos in the job update Reference: SMS Annex 1G Maker's Maintenance Manual | 60 Months | Electrical Officer,Electrician,Electro Technical Officer,Junior Electrical Officer,Trainee Electrical Officer | Chief Engineer | HOYER | Y2E2 225M-4 |  | 2028-04-01 | 2028-04-01 |  |  | Pending | Major Maintenance |  |  |  | 2023-04-01 |  | Generic |  |  | 1 - Code + Machinery + Component
Cap Quebec | Fuel Oil Service System | Auxiliary Boiler Ignition Pump#1 | Auxiliary Boiler Ignition Pump - General#1 | 426 | Pump - Major Maintenance | Pump - Overhaul (Centrifugal / Piston / Screw / Gear Type) Safety Precautions: 1. Ensure energy isolation is carried out using the Lockout/Tagout (LOTO) system. 2. Switch off both the main power supply for the motor and the power supply for space heaters. 3. Follow the maker's recommended maintenance procedures throughout the overhaul. 4. Use appropriate PPE: gloves, goggles, face shield, safety shoes, and protective clothing. 5. Confirm the area is well-ventilated and free of ignition sources when handling oils or chemicals. 6. Use the appropriate Risk Assessment (RA) relevant to the job before commencing any work. Job Description / Procedure: 1. Check the performance of the pump. If required, proceed with complete overhaul. 2. Before overhaul: -Close suction and discharge valves. -Chain and lock the hand wheels. 3. Dismantle the pump and inspect: -Bearings -Pump casing and wear ring -Shaft, shaft sleeves, and keyways 4. Inspect the main pumping elements (e.g., impeller, screw, gear, vanes, pistons). 5. Examine and renew if necessary: -Mechanical seals -O-rings and oil seals 6. Check and verify coupling alignment and coupling elements. 7. Renew parts based on maker's recommendations and actual condition. 8. After assembly: -Run the pump and monitor vibrations, noise, temperature, and any leakage. -Record overhaul date, condition of components, and test results. -Compare the results with the shop trial data and maintain a record. -Upload parameters and maintenance record to the PMS system. Tools & Materials Required: -Ring and socket spanners -Torque wrench -Soft mallet / hammer -Mechanical seal extractor or puller -Bearing puller -Feeler gauge -Dial gauge (for alignment check) -Vernier caliper or micrometer -Cleaning brushes and scrapers -Solvent or degreaser -Lifting gear / chain block (if needed) -Workbench with vice -PPE: gloves, goggles, apron, face shield Reporting: -Update spares consumed in the PMS. -Attach relevant photos of damaged and renewed parts. -Clearly report any corrective actions taken and abnormalities noted during the job. Reference: SMS Annex 1F Maker's Maintenance Manual | 60 Months | 2nd Engineer | Chief Engineer | KANGRIM | GFY-V3 |  | 2028-04-01 | 2028-04-01 |  |  | Pending | Major Maintenance |  |  |  | 2023-04-01 |  | SMS |  |  | 1 - Code + Machinery + Component
Cap Quebec | Search and Rescue | EPIRB#1 | EPIRB - General#1 | 1481 | EPIRB - Shore Service | It is recommended that the maintenance be performed at the time when the battery is to be changed 5 Yearly Shore Based Maintenance of Satellite EPIRBS Shore-Based Maintenance to be carried out as required by MSC./Circ 1039/ Rev.1 and must include.a) Self Test.b) Battery Change (If applicable)c) Satellite distress transmissiond) 121.5 MHz homing transmissione) Testing of waterproof integrityf) LabellingRef: MSC.1/ Circ.1039/Rev.1Note: The results of shore-based maintenance should be provided in the form of a shore-based maintenance report, a copy of which is to be kept on board, and a label affixed to the exterior of the beacon detailing the name of the SBM provider and the date when the next shore-based maintenance is due. | 60 Months | 2nd Officer,Chief Officer | Master | JOTRON | TRON 40GPS MK II |  | 2028-04-01 | 2028-04-01 |  |  | Pending | Shore Service |  |  |  | 2023-04-01 |  | Generic |  | 6.4 EPIRB.pdf | 1 - Code + Machinery + Component
Cap Quebec | Fuel Oil Service System | Donkey Boiler FO Supply Pump#2 | Donkey Boiler FO Supply Pump - General#1 | 426 | Pump - Major Maintenance | Pump - Overhaul (Centrifugal / Piston / Screw / Gear Type) Safety Precautions: 1. Ensure energy isolation is carried out using the Lockout/Tagout (LOTO) system. 2. Switch off both the main power supply for the motor and the power supply for space heaters. 3. Follow the maker's recommended maintenance procedures throughout the overhaul. 4. Use appropriate PPE: gloves, goggles, face shield, safety shoes, and protective clothing. 5. Confirm the area is well-ventilated and free of ignition sources when handling oils or chemicals. 6. Use the appropriate Risk Assessment (RA) relevant to the job before commencing any work. Job Description / Procedure: 1. Check the performance of the pump. If required, proceed with complete overhaul. 2. Before overhaul: -Close suction and discharge valves. -Chain and lock the hand wheels. 3. Dismantle the pump and inspect: -Bearings -Pump casing and wear ring -Shaft, shaft sleeves, and keyways 4. Inspect the main pumping elements (e.g., impeller, screw, gear, vanes, pistons). 5. Examine and renew if necessary: -Mechanical seals -O-rings and oil seals 6. Check and verify coupling alignment and coupling elements. 7. Renew parts based on maker's recommendations and actual condition. 8. After assembly: -Run the pump and monitor vibrations, noise, temperature, and any leakage. -Record overhaul date, condition of components, and test results. -Compare the results with the shop trial data and maintain a record. -Upload parameters and maintenance record to the PMS system. Tools & Materials Required: -Ring and socket spanners -Torque wrench -Soft mallet / hammer -Mechanical seal extractor or puller -Bearing puller -Feeler gauge -Dial gauge (for alignment check) -Vernier caliper or micrometer -Cleaning brushes and scrapers -Solvent or degreaser -Lifting gear / chain block (if needed) -Workbench with vice -PPE: gloves, goggles, apron, face shield Reporting: -Update spares consumed in the PMS. -Attach relevant photos of damaged and renewed parts. -Clearly report any corrective actions taken and abnormalities noted during the job. Reference: SMS Annex 1F Maker's Maintenance Manual | 60 Months | 2nd Engineer | Chief Engineer | SUNFLAME | FTP-216ASFM-VB |  | 2028-04-01 | 2028-04-01 |  |  | Pending | Major Maintenance |  |  |  | 2023-04-01 |  | SMS |  |  | 1 - Code + Machinery + Component
Cap Quebec | Cargo Ventilation System | Cargo Systems - Pipes, Valves and Fittings#1 | PV Breaker#1 | 3543 | PV Breaker - Major Overhaul | PRESSURE/VACUUM BREAKER VACUUM BREAKER INSPECTION AT DRY DOCKING Inspect for proper condition | 60 Months | Chief Officer | Master | HYUNDAI SAMHO HEAVY INDUSTRIES | S909 |  | 2028-04-01 | 2028-04-01 |  |  | Pending | Major Overhaul |  |  |  | 2023-04-01 |  | Instruction Manual |  |  | 1 - Code + Machinery + Component
Cap Quebec | Propulsion Power | Main Engine - WX#1 | Crosshead - Main Engine#4 | 942 | Main Engine Crosshead, Crosshead Guide and Shoe - Survey | Ensure to comply safety procedures as per the company policy.Job Description - Survey is to be carried out in accordance with classification society CMS scheme. - Previous examination records should be submitted to surveyor.Below applicable only for MPMS notation vessels - Follow maker’s recommendations for maintenance and intervals - Class List to be referenced for crediting applicable items based on examinations by chief Engineer | 60 Months | Chief Engineer | Chief Engineer | WARTSILA | W-6X72 |  | 2028-04-01 | 2028-04-01 |  |  | Pending | Survey |  |  |  | 2023-04-01 |  | SMS |  |  | 1 - Code + Machinery + Component
Cap Quebec | Mooring, Anchoring and Towing | Combined Windlass Mooring WinchFwd-Stbd1 | Combined Windlass Mooring Winch - General#1 | 1703 | Combined Windlass Mooring Winch Hydraulic Motor Oil Seal and Gear Shaft Bearing - Renewal | Job Description Carry out renewal of hydraulic motor oil seals and gear shaft bearings as per maker’s instruction manual. Isolate hydraulic supply and drain oil as required. Dismantle hydraulic motor and associated gear housing following maker’s procedure. Remove existing oil seals and gear shaft bearings carefully. Inspect shaft, housing, and mating surfaces for: Wear Scoring Corrosion Clean all components thoroughly. Install new oil seals and bearings of correct type and specification. Ensure correct alignment and seating of bearings and seals. Reassemble components using correct tightening sequence and torque values. Reconnect hydraulic lines and refill hydraulic oil if drained. Bleed air from the hydraulic system. Carry out functional test of the mooring winch: Check smooth operation Check for oil leaks Verify normal pressure and response Tools Required Maker’s maintenance manual Hand tools (spanners, sockets, Allen keys) Torque wrench (calibrated) Bearing puller / press tools Seal installation tools Cleaning solvent and lint-free cloths Oil drain trays and spill kit Camera for documentation PPE Reporting Record renewal details in PMS. Always mention corrective actions taken. Update spares consumed (oil seals, bearings, oil) with relevant photographs. Inform Chief Engineer if abnormal wear or damage is observed. Reference SMS Annex 6 – Deck Machinery & Hydraulic Systems Maker’s Maintenance Procedures | 60 Months | 2nd Engineer | Chief Engineer | FLUTEK | HWRC100U3K200D2W1 |  | 2028-04-01 | 2028-04-01 |  |  | Pending | Renewal |  |  |  | 2023-04-01 |  | Instruction Manual |  |  | 1 - Code + Machinery + Component
Cap Quebec | Fuel Oil Service System | AE MGO Flushing Pump#1 | Motor - AE MGO Flushing Pump#1 | 603 | Motor - Major Maintenance | Safety Precautions: Ensure energy isolation is carried out using the Lockout/Tagout (LOTO) system. Electrical Work Permit (PTW-06) to be filled and approved if there is a risk of electric shock or accidental equipment start-up. Use the appropriate Risk Assessment (RA) relevant to the job before commencing any work. Use appropriate PPE: insulated gloves, safety goggles, arc-rated clothing, safety shoes. Before Dismantling: Mark cable connections in the terminal box for proper reconnection. Check and record motor foundation alignment. Job Description: Record running parameters before dismantling: Current Vibration Temperature at DE (driving end) & NDE (non-driving end) bearings Disconnect electrical cables and check insulation resistance. Clean stator winding and rotor thoroughly. Apply varnish to stator winding and perform controlled heating for drying. Inspect bearing housings for wear and damage. Replace bearings on both DE and NDE. After assembly, check insulation resistance again. After Assembling: Perform trial run with driven equipment connected. Check and record: Vibration Temperature Verify alignment, and tighten coupling bolts. Test the motor under load and compare running parameters with values recorded before overhaul. Record overhaul date, condition of components, and test results. Compare with shop trial data and upload records to PMS. Tools Required: Socket and ring spanners Torque wrench Bearing puller or hydraulic press Multimeter (for voltage, current, and continuity checks) Insulation resistance tester (Megger) Dial indicator Soft mallet Cleaning brushes and cloths Varnish and heating arrangement (hot air blower) Micrometer or Vernier caliper Lifting tackle (chain block/hoist if motor is large) Screwdrivers and Allen keys Coupling alignment gauge or feeler gauges PPE: Insulated gloves, face shield, safety goggles, arc flash gear Reporting: Record and report: Spares consumed Test values Attach relevant photos in the job update Reference: SMS Annex 1G Maker's Maintenance Manual | 60 Months | Electrical Officer,Electrician,Electro Technical Officer,Junior Electrical Officer,Trainee Electrical Officer | Chief Engineer | SVEND HOYER | HMA2 132S1-2 |  | 2028-04-01 | 2028-04-01 |  |  | Pending | Major Maintenance |  |  |  | 2023-04-01 |  | Generic |  |  | 1 - Code + Machinery + Component
Cap Quebec | Fresh Water System | Drinking Water Hydrophore System#1 | DW Hydrophore Pump - DW Hydrophore System#1 > Motor - DW Hydrophore Pump#1 | 603 | Motor - Major Maintenance | Safety Precautions: Ensure energy isolation is carried out using the Lockout/Tagout (LOTO) system. Electrical Work Permit (PTW-06) to be filled and approved if there is a risk of electric shock or accidental equipment start-up. Use the appropriate Risk Assessment (RA) relevant to the job before commencing any work. Use appropriate PPE: insulated gloves, safety goggles, arc-rated clothing, safety shoes. Before Dismantling: Mark cable connections in the terminal box for proper reconnection. Check and record motor foundation alignment. Job Description: Record running parameters before dismantling: Current Vibration Temperature at DE (driving end) & NDE (non-driving end) bearings Disconnect electrical cables and check insulation resistance. Clean stator winding and rotor thoroughly. Apply varnish to stator winding and perform controlled heating for drying. Inspect bearing housings for wear and damage. Replace bearings on both DE and NDE. After assembly, check insulation resistance again. After Assembling: Perform trial run with driven equipment connected. Check and record: Vibration Temperature Verify alignment, and tighten coupling bolts. Test the motor under load and compare running parameters with values recorded before overhaul. Record overhaul date, condition of components, and test results. Compare with shop trial data and upload records to PMS. Tools Required: Socket and ring spanners Torque wrench Bearing puller or hydraulic press Multimeter (for voltage, current, and continuity checks) Insulation resistance tester (Megger) Dial indicator Soft mallet Cleaning brushes and cloths Varnish and heating arrangement (hot air blower) Micrometer or Vernier caliper Lifting tackle (chain block/hoist if motor is large) Screwdrivers and Allen keys Coupling alignment gauge or feeler gauges PPE: Insulated gloves, face shield, safety goggles, arc flash gear Reporting: Record and report: Spares consumed Test values Attach relevant photos in the job update Reference: SMS Annex 1G Maker's Maintenance Manual | 60 Months | Electrical Officer,Electrician,Electro Technical Officer,Junior Electrical Officer,Trainee Electrical Officer | Chief Engineer | WILO | TEFC |  | 2028-04-01 | 2028-04-01 |  |  | Pending | Major Maintenance |  |  |  | 2023-04-01 |  | Generic |  |  | 1 - Code + Machinery + Component
Cap Quebec | Waste Handling | Sewage Treatment Plant#1 | Dosing Pump - STP#1 > Motor - Dosing Pump#1 | 603 | Motor - Major Maintenance | Safety Precautions: Ensure energy isolation is carried out using the Lockout/Tagout (LOTO) system. Electrical Work Permit (PTW-06) to be filled and approved if there is a risk of electric shock or accidental equipment start-up. Use the appropriate Risk Assessment (RA) relevant to the job before commencing any work. Use appropriate PPE: insulated gloves, safety goggles, arc-rated clothing, safety shoes. Before Dismantling: Mark cable connections in the terminal box for proper reconnection. Check and record motor foundation alignment. Job Description: Record running parameters before dismantling: Current Vibration Temperature at DE (driving end) & NDE (non-driving end) bearings Disconnect electrical cables and check insulation resistance. Clean stator winding and rotor thoroughly. Apply varnish to stator winding and perform controlled heating for drying. Inspect bearing housings for wear and damage. Replace bearings on both DE and NDE. After assembly, check insulation resistance again. After Assembling: Perform trial run with driven equipment connected. Check and record: Vibration Temperature Verify alignment, and tighten coupling bolts. Test the motor under load and compare running parameters with values recorded before overhaul. Record overhaul date, condition of components, and test results. Compare with shop trial data and upload records to PMS. Tools Required: Socket and ring spanners Torque wrench Bearing puller or hydraulic press Multimeter (for voltage, current, and continuity checks) Insulation resistance tester (Megger) Dial indicator Soft mallet Cleaning brushes and cloths Varnish and heating arrangement (hot air blower) Micrometer or Vernier caliper Lifting tackle (chain block/hoist if motor is large) Screwdrivers and Allen keys Coupling alignment gauge or feeler gauges PPE: Insulated gloves, face shield, safety goggles, arc flash gear Reporting: Record and report: Spares consumed Test values Attach relevant photos in the job update Reference: SMS Annex 1G Maker's Maintenance Manual | 60 Months | Electrical Officer,Electrician,Electro Technical Officer,Junior Electrical Officer,Trainee Electrical Officer | Chief Engineer | NEW TIMES SHIPBUILDING ¦ HYUNDAI SAMHO HEAVY INDUSTRIES | 0120811 ¦ S909 |  | 2028-04-01 | 2028-04-01 |  |  | Pending | Major Maintenance |  |  |  | 2023-04-01 |  | Generic |  |  | 3 - Code + Machinery (ambiguous - review) | 2 Job List entries for this code/machinery with different values: Motor - Dosing Pump
Cap Quebec | Communication Equipment | GMDSS#1 | GMDSS - General#1 | 4419 | GMDSS Radio Station Fan - Renewal | Replacement Of Fan: Safety Procedure ------------------------- Ensure To Comply Safety Procedure As Per The Company Policy. procedure --------------- - Maker Recommends To Replace Fan. | 60 Months | 2nd Officer | Master | FURUNO ELECTRIC | RC-1800F2 |  | 2028-04-01 | 2028-04-01 |  |  | Pending | Renewal |  |  |  | 2023-04-01 |  | Instruction Manual |  | GMDSS - General_FURUNO ELECTRIC CO., LTD_RC-1800F2_Renewal.pdf | 1 - Code + Machinery + Component
Cap Quebec | Fresh Water System | Hot Water Circulating Pump#1 | Motor - Hot Water Circulating Pump#1 | 603 | Motor - Major Maintenance | Safety Precautions: Ensure energy isolation is carried out using the Lockout/Tagout (LOTO) system. Electrical Work Permit (PTW-06) to be filled and approved if there is a risk of electric shock or accidental equipment start-up. Use the appropriate Risk Assessment (RA) relevant to the job before commencing any work. Use appropriate PPE: insulated gloves, safety goggles, arc-rated clothing, safety shoes. Before Dismantling: Mark cable connections in the terminal box for proper reconnection. Check and record motor foundation alignment. Job Description: Record running parameters before dismantling: Current Vibration Temperature at DE (driving end) & NDE (non-driving end) bearings Disconnect electrical cables and check insulation resistance. Clean stator winding and rotor thoroughly. Apply varnish to stator winding and perform controlled heating for drying. Inspect bearing housings for wear and damage. Replace bearings on both DE and NDE. After assembly, check insulation resistance again. After Assembling: Perform trial run with driven equipment connected. Check and record: Vibration Temperature Verify alignment, and tighten coupling bolts. Test the motor under load and compare running parameters with values recorded before overhaul. Record overhaul date, condition of components, and test results. Compare with shop trial data and upload records to PMS. Tools Required: Socket and ring spanners Torque wrench Bearing puller or hydraulic press Multimeter (for voltage, current, and continuity checks) Insulation resistance tester (Megger) Dial indicator Soft mallet Cleaning brushes and cloths Varnish and heating arrangement (hot air blower) Micrometer or Vernier caliper Lifting tackle (chain block/hoist if motor is large) Screwdrivers and Allen keys Coupling alignment gauge or feeler gauges PPE: Insulated gloves, face shield, safety goggles, arc flash gear Reporting: Record and report: Spares consumed Test values Attach relevant photos in the job update Reference: SMS Annex 1G Maker's Maintenance Manual | 60 Months | Electrical Officer,Electrician,Electro Technical Officer,Junior Electrical Officer,Trainee Electrical Officer | Chief Engineer | HYUNDAI SAMHO HEAVY INDUSTRIES | S909 |  | 2028-04-01 | 2028-04-01 |  |  | Pending | Major Maintenance |  |  |  | 2023-04-01 |  | Generic |  |  | 1 - Code + Machinery + Component
Cap Quebec | Ballast System | Ballast Eductor#1 | Ballast Eductor - General#1 | 2693 | Ballast Eductor - Survey | Ensure to comply safety procedures as per the company policy. Job Description - Remove the Ballast ejector. - Disassemble the Ballast ejector. - Inspect all of the components for wear and tear. - Replace any worn or damaged components. - Clean all of the components. - Assemble the Ballast ejector. - Reinstall the Ballast ejector - Survey is to be carried out in accordance with classification society CMS scheme. - Previous examination records should be submitted to surveyor. Below applicable only for MPMS notation vessels - Follow maker’s recommendations for maintenance and intervals - Class List to be referenced for crediting applicable items based on examinations by chief Engineer | 60 Months | 2nd Engineer | Chief Engineer | TANKTECH | TSE-LP-12-12-14 |  | 2028-04-01 | 2028-04-01 |  |  | Pending | Survey |  |  |  | 2023-04-01 |  | CMS File |  |  | 1 - Code + Machinery + Component
Cap Quebec | Fuel Oil Service System | Boiler Ignition Pump#2 | Boiler Ignition Pump - General#1 | 426 | Pump - Major Maintenance | Refer to SMS ANNEX 1F.Check Performance (Overhaul In Case Required). Pump Complete Pumps (Centrifugal). Check Performance (Overhaul In Case Required). Pump Complete Pumps (Piston Type) Check Performance (Overhaul In Case Required). Pump Complete Pumps (Screw Type) | 60 Months | 3rd Engineer | Chief Engineer | SUNFLAME | GFH-V3L |  | 2028-04-01 | 2028-04-01 |  |  | Pending | Major Maintenance |  |  |  | 2023-04-01 |  | SMS |  |  | 1 - Code + Machinery + Component
Cap Quebec | Rudder System | Rudder#1 | Rudder - General#1 | 6368 | Rudder - Survey | Job Description - Carry out rudder survey in accordance with Classification Society CMS scheme requirements. Procedure 1. Preparation - Arrange survey with Class surveyor. - Submit previous examination and maintenance records. - Ensure vessel is safely positioned (dry dock / suitable condition). 2. Inspection - Inspect rudder blade for: • Structural damage • Cracks or deformation • Coating condition - Inspect rudder stock, pintles, and bearings for wear and alignment. - Check sealing arrangements for leakage or damage. - Examine rudder clearances and record measurements. 3. Functional Check - Operate steering gear and verify smooth movement of rudder. - Check for abnormal noise, vibration, or restriction. 4. Anode Replacement - Inspect sacrificial anodes on rudder. - Replace anodes during dry dock as required. 5. Documentation & Class Compliance - Ensure all findings are presented to Class surveyor. - Record observations and comply with surveyor’s recommendations. 6. MPMS Notation (If Applicable) - Follow maker’s recommended maintenance procedures and intervals. - Refer Class List for crediting applicable items based on Chief Engineer’s examination. Tools Required - Standard inspection tools - Measuring instruments (feeler gauges, calipers) - Lifting/access equipment - PPE Reporting - Record survey details in PMS. - Maintain records of measurements and observations. - Attach surveyor’s report and certification. - Clearly mention corrective actions taken. - Update spares consumed (e.g., anodes) with relevant photos. Reference - Classification Society CMS Scheme - Maker’s Manual – Rudder & Steering Gear | 60 Months | 2nd Engineer | Chief Engineer | HYUNDAI SAMHO HEAVY INDUSTRIES | S909 |  | 2028-04-01 | 2028-04-01 |  |  | Pending | Survey |  |  |  | 2023-04-01 |  | CMS File |  |  | 1 - Code + Machinery + Component
Cap Quebec | Fuel Oil Service System | AE MGO Cooler#1 | AE MGO Cooler - General#1 | 678 | Plate Type Cooler - Major Maintenance | Follow maker's recommended maintenance procedures and Safety precautions - Opening of heat exchanger requires use of the 'Permit-to-Work' System. Use 'Permit to Work on Pressurized Pipeline/ Vessel'. - Wear appropriate PPE and be aware of the chemical handling procedures as per Material Safety Data Sheet Job Description Cleaning methods vary as below: 1. Continuous or intermittent metered injection of chemicals in service 2. Forced circulation of chemicals or solvents 3. Opening and Physical cleaning of plates Survey: - Survey is to be carried out in accordance with classification society CMS scheme. - Previous examination records should be submitted to surveyor. Reporting: - Update biofouling file - Always mention Corrective actions taken - Update spares consumed if any with relevant photos References: TMM 11.5/ Maker's Maintenance Procedures | 60 Months | 2nd Engineer | Chief Engineer | HISAKA WORKS | UX-196B-NJM-15 |  | 2028-04-01 | 2028-04-01 |  |  | Pending | Major Maintenance |  |  |  | 2023-04-01 |  | SMS |  |  | 1 - Code + Machinery + Component
Cap Quebec | Navigation Equipment | Echosounder#1 | Echosounder - General#1 | 5431 | Echosounder - Renewal | LCD Backlight and Fan Renewal Safety Procedure ------------------------- Ensure To Comply Safety Procedure As Per The Company Policy. Procedure -------------- Follow table 3.6 Fan and LCD Backlight Life Expectancy 60,000 hours at 35Deg.C Pdf File name : 50 NAV. ECHO SOUNDER.pdf PDF Page No: 42 | 60 Months | 2nd Officer | Master | FURUNO | FE-800 |  | 2028-04-01 | 2028-04-01 |  |  | Pending | Renewal |  |  |  | 2023-04-01 |  | Instruction Manual |  | Echosounder - General_FURUNO_FE-800_Renewal.pdf | 1 - Code + Machinery + Component
Cap Quebec | Lubricating Oil Purification System | AE LO Purifier Feed Pump#1 | AE LO Purifier Feed Pump - General#1 | 426 | Pump - Major Maintenance | Major Maintenance of Pump:Safety Procedure-------------------------Ensure To Comply Safety Procedure As Per The Company Policy.Procedure---------------- In installations where unplanned shut downs must be avoided, it is advisable to dismantle the pump for a thorough inspection and thereby change out shaft seal and ball bearing, every three years as a max. period.Section: Inspection of shaft sealProcedure reference: M(V)-16 GEAR SCREW PUMP.pdfPage no: 160 | 60 Months | 2nd Engineer,3rd Engineer,4th Engineer (Senior) | Chief Engineer | IMO | ACE 025L3 NVBP |  | 2028-04-04 | 2028-04-04 |  |  | Pending | Major Maintenance |  |  |  | 2023-04-04 |  | Instruction Manual |  | AE LO Purifier Feed Pump - General_IMO_ACE 025L3 NVBP_Major Maintenance.pdf | 1 - Code + Machinery + Component
Cap Quebec | Electrical Power | Auxiliary Engine#2 | HT Attached CW Pump - AE#1 | 2253 | AE Attached CW Pump - Overhaul | "Overhaul of AE Attached CW Pump Safety Procedure ------------------------- Ensure To Comply Safety Procedure As Per The Company Policy. Procedure --------------- Every 10000 operating hours once. Disassembly, inspection and measurement Replacing the mechanical seal Ref. Operation manual, 6EY22ALWS Table of scheduled maintenance - Disassembly, inspection and measurement - Replacing the mechanical seal - Replacing the ball bearing Obey the instructions that follow when you do maintenance of the cooling water pump. 1. Disassembly 1. Loosen the bolt 1. 2. Remove the cover 2. Remove the O-ring 3. 3. Remove the impeller 4 (left-handed thread). The thread of the impeller is reverse-threaded. Make sure that you turn it in the correct direction. 4. Remove the mechanical seal 12. 5. Lock the driving gear 7. 6. Remove the tightening nut 6. 7. Remove the key 5 together with the driving gear. 8. Remove the circlip 8. 9. Remove the ball bearings 9 and 11 together with the shaft 10. The bearings are press-fitted into the shaft. If you do not replace the key, leave it installed to the shaft. 2. Inspection 1. Measure the clearance e between the impeller 2 and casing 1. If the measurement is more than the permitted value, replace the part that is more worn. 2. Replace the mechanical seal 3 and the oil seal 4 if necessary. 3. Replace the ball bearings 5 and 7 ever y 8000 to 10000 operating hours, even if the appearance is good. When you press-fit the ball bearings on the shaft 6, apply load to the inner race of the bearings. 3. Assembly 1. Press-fit the bearings 10 and 12 to the shaft 11. 2. Install the shaft 11 and the bearings 10 and 12 together. Make sure that you do not cause damage to the lip of the oil seal 13. 3. Lock the assembly in the correct position with the circlip 9. 4. Install the driving gear 8 and the key 6. 5. Tighten the driving gear tightening nut 7 to the specified torque. 6. Install the mechanical seal 15. 7. Make sure that you install the mechanical seal and the oil seal in the correct location. 8. Apply corrosion inhibitor (ETON 2300F or equivalent) to the area (e ) of the clearance between the casing 5 and the impeller 4. (casing side) 9. Install the impeller to the shaft. 10. Tighten it to the specified torque. Impeller: 430Nm to 450Nm Driving gear tightening nut: 235Nm to 255Nm 11. Replace the O-rings 3 with new ones. 12. Tighten the cover 2 with the bolt 1. CONDITION: Do a hydraulic test at 0.75MPa. There must be no water leaks. Procedure Reference: 0AE22-EN0080 2019.4_6EY22(A)LWS_HFO_1-2R_20190403.pdf Section: Scheduled inspection, Cooling water pump Page No: 51, 316, 317, 318" | 10000 Hours | 3rd Engineer,4th Engineer (Senior) | Chief Engineer | YANMAR | 6EY22ALWS |  | 2028-05-05 | 2028-05-05 |  |  | Pending | Overhaul | 5834 | 30346 | 26180 | 2025-09-03 |  | Instruction Manual |  | Attached CW Pump - AE_YANMAR DIESEL ENGINE_6EY22(A)LW_Overhaul.pdf,HT Attached CW Pump - AE_YANMAR_6EY22ALWS_Overhaul.pdf | 1 - Code + Machinery + Component
Cap Quebec | Fuel Oil Service System | ME FO Heater#2 | ME FO Heater - General#1 | 212 | Shell and Tube Heater - Major Overhaul | Follow maker's maintenance procedures and relevant job cards for Inspection and Overhauls Adhere to maker's recommended safety precautions for carrying out the Job Job Description: - Clean Oil side for Oil Heaters - Pressure Test Relief valve - Pressure test Steam side - Replace Gaskets - Check Pressure Gauges and thermometers for Proper Functioning. - Check the Tubes for Leakages Reporting: - Update spares consumed and attach relevant photos Reference: SMS ANNEX 1F | 30 Months | 4th Engineer | Chief Engineer | DONGHWA | S909 |  | 2028-05-13 | 2028-05-13 |  |  | Pending | Major Overhaul |  |  |  | 2025-11-13 |  | SMS |  |  | 1 - Code + Machinery + Component
Cap Quebec | Fuel Oil Service System | ME FO Heater#1 | ME FO Heater - General#1 | 212 | Shell and Tube Heater - Major Overhaul | Follow maker's maintenance procedures and relevant job cards for Inspection and Overhauls Adhere to maker's recommended safety precautions for carrying out the Job Job Description: - Clean Oil side for Oil Heaters - Pressure Test Relief valve - Pressure test Steam side - Replace Gaskets - Check Pressure Gauges and thermometers for Proper Functioning. - Check the Tubes for Leakages Reporting: - Update spares consumed and attach relevant photos Reference: SMS ANNEX 1F | 30 Months | 4th Engineer | Chief Engineer | DONGHWA | S909 |  | 2028-05-14 | 2028-05-14 |  |  | Pending | Major Overhaul |  |  |  | 2025-11-14 |  | SMS |  |  | 1 - Code + Machinery + Component
Cap Quebec | Electrical Power | Auxiliary Engine#1 | Attached LO Pump - AE#1 | 2384 | AE Attached LO Pump - Overhaul | "Overhaul of AE Attached LO Pump Safety Procedure ------------------------- Ensure To Comply Safety Procedure As Per The Company Policy. Procedure --------------- Ref. Operation manual, 6EY22ALWS Table of scheduled maintenance - Inspection of tooth contact and backlash - Lubricating oil pump driving gear Lubricating oil pump every 12000 operating hours once. - Disassembly, inspection and measurement - Disassembly and inspection of the relief valve Disassembly 1. Remove the suction pipe 1 from the lubricating oil pump. 2. Remove the lubricating oil pump 2 from the gear housing. 3. Remove the pump drive gear 3. 4. Remove the cover 4. 5. Remove the pump gear 5. Inspection 1. Examine the pump gear teeth for unusual contact and wear. 2. Examine the side surfaces of the pump gears for damage or seizure. 3. Examine the pump gear shafts and bushings for bums or unusual wear. 4. Measure the radial clearance and side clearance between the pump gear and the pump body. 5. Measure the clearance between the pump gear and the cover. 6. Measure the teeth contact and backlash of the drive gear. Assembly 1. Apply lubricating oil to the sliding parts of the pump gear. 2. Apply Molykote (molybdenum disulfate grease) to the bearings. 3. Put the pump gear mechanism for the drive side and the driven side into the lubricating oil pump. 4. Install the cover. 5. Install the drive gear on the pump driving shaft. Table of tightening torques for major bolts and nuts 0000-000-07 6. Install the pump assembly to the engine. 7. Check the backlash. 8. Install the suction pipe of the lubricating oil pump. Procedure Reference: 0AE22-EN0080 2019.4_6EY22(A)LWS_HFO_1-2R_20190403.pdf Section: Scheduled inspection Page No: 51, 261, 262" | 12000 Hours | 3rd Engineer,4th Engineer (Senior) | Chief Engineer | YANMAR | 6EY22ALWS |  | 2028-06-05 | 2028-06-05 |  |  | Pending | Overhaul | 7384 | 36704 | 32088 | 2025-07-04 |  | Instruction Manual |  | Attached LO Pump - AE_YANMAR DIESEL ENGINE_6EY22(A)LW_Overhaul.pdf,Attached LO Pump - AE_YANMAR_6EY22ALWS_Overhaul.pdf | 1 - Code + Machinery + Component
Cap Quebec | Electrical Power | Auxiliary Engine#1 | Auxiliary Engine - FO System#1 | 2205 | AE FO System Relief Valve - Overhaul | Job Description Carry out overhaul of the AE fuel oil system relief valve as per maker’s instructions. Remove the relief valve from the system carefully. Dismantle the valve and clean all components thoroughly. Inspect valve body, seat, disc, spindle, spring, and guides for: Wear Scoring Corrosion Deformation or sticking Renew seals, O-rings, gaskets, springs, or other consumables as specified by the maker. Reassemble the relief valve in the correct sequence. Adjust set pressure as per maker’s specification (if applicable). Reinstall the valve and restore the fuel oil system. Carry out functional / leak test to confirm correct operation. Tools Required Maker’s maintenance manual / job cards Overhaul kit (seals, O-rings, gaskets, springs) Hand tools (spanners, sockets, screwdrivers) Torque wrench (if specified by maker) Cleaning solvent and lint-free cloths Drip trays and absorbent pads Test pressure gauge / test arrangement (if applicable) Inspection torch Camera for documentation PPE (helmet, gloves, goggles, safety shoes) Reporting Record overhaul details and observations in PMS. Update spares consumed, including overhaul kit details. Attach relevant before / after photographs. Clearly mention corrective actions taken. Inform Chief Engineer if relief valve performance or set pressure is abnormal. Reference Maker’s Maintenance Procedures Applicable Maker Service Letters Company SMS / Engine Room Standing Order | 12000 Hours | 3rd Engineer,4th Engineer (Senior) | Chief Engineer | YANMAR | 6EY22ALWS |  | 2028-06-05 | 2028-06-05 |  |  | Pending | Overhaul | 7384 | 36704 | 32088 | 2025-07-04 |  | Generic |  |  | 1 - Code + Machinery + Component
Cap Quebec | Electrical Power | Auxiliary Engine#1 | Auxiliary Engine - LO System#1 | 4191 | Pressure Control Valve - Overhaul | Job Description: Carry out complete overhaul of the Pressure Control Valve to ensure reliable pressure regulation, proper response, and leak-free operation. Procedure: Ref. Operation manual, 6EY22ALWS Obey the instructions that follow when you adjust, disassemble and examine the lubricating oil pressure control valve. 1. Adjust 1. If the lubricating oil pressure is not within the specified value, adjust it and obey these instructions: 1 - Clean the lubricating oil filter. 2 - Operate the engine. Wait for the lubricating oil temperature to stabilize. Adjust to the specified value. 3 - Remove the cap nut 1. 4 - Loosen the locknut 2. 5 - Screw the adjusting bolt 3 in or out to adjust the pressure. Turn right (clockwise): the pressure increases. Turn left (counterclockwise): the pressure decreases. 6 - Tighten the locknut securely. 7 - Install the cap nut. 2. Disassembly 1. Remove the cap nut 1. 2. Loosen the locknut 2. 3. Loosen the adjusting bolt 3. 4. Remove the cover 4 together with the adjusting bolt. 5. Remove the valve 6 and the valve spring 5 together. 3. Inspection 1. Examine the valve seat for damage. 2. Make sure that the valve moves correctly. 3. Examine the spring for breakage and fatigue. Replace the spring with a new one if it does not have enough force to adjust the oil pressure. (Spring free height: 120mm) 4. Assembly 1. Install the valve and the valve spring together. 2. Install the cover and the adjusting bolt together. 3. Adjust the pressure. 4. Tighten the locknut securely. 5. Install the cap nut. CONDITION: Adjust the lubricating oil pressure control valve 1. Tools & Materials Required: - Ring and socket spanners - Torque wrench - Hand tools - Cleaning materials and solvents - Overhaul kit (gaskets, seals, O-rings, diaphragm) - Pressure gauge / calibration equipment - PPE - Camera for documentation Reporting: - Record overhaul details in PMS. - Record condition of valve seat, stem, spring, diaphragm, and internal components. - Record pressure settings before and after overhaul. - Always mention corrective actions taken. - Update spares consumed with relevant photos. - Record operational test results. References: - Maker's Maintenance Manual - System Operating Manual | 12000 Hours | 3rd Engineer,4th Engineer (Senior) | Chief Engineer | YANMAR | 6EY22ALWS |  | 2028-06-05 | 2028-06-05 |  |  | Pending | Overhaul | 7384 | 36704 | 32088 | 2025-07-04 |  | Instruction Manual |  |  | 1 - Code + Machinery + Component
Cap Quebec | Electrical Power | Auxiliary Engine#1 | Auxiliary Engine - FO System#1 | 3539 | AE Fuel Oil System Accumulator - Renewal | "Renewal of AE Fuel Oil System AccumulatorSafety Procedure-------------------------Ensure To Comply Safety Procedure As Per The Company Policy.Procedure---------------Accumulator- (on the fuel oil primary piping and pressure control valve)- Replacing the accumulator every 16000 operating hours once.Procedure Reference: 0AE22-EN0080 2019.4_6EY22(A)LWS_HFO_1-2R_20190403.pdfSection: Scheduled inspectionPage No: 51" | 12000 Hours | 3rd Engineer | Chief Engineer | YANMAR | 6EY22ALWS |  | 2028-06-05 | 2028-06-05 |  |  | Pending | Renewal | 7384 | 36704 | 32088 | 2025-07-04 |  | Instruction Manual |  | Auxiliary Engine - FO System_Fuel Oil System Accumulator_YANMAR DIESEL ENGINE_6EY22(A)LW_Renewal.pdf,Auxiliary Engine - FO System_YANMAR_6EY22ALWS_Renewal.pdf | 1 - Code + Machinery + Component
Cap Quebec | Electrical Power | Auxiliary Engine#1 | Auxiliary Engine - General#1 | 6189 | AE Pump Driving Gear - Minor Periodic Inspection | "Minor Periodic Inspection of AE Pump Driving Gear Safety Procedure ------------------------- Ensure To Comply Safety Procedure As Per The Company Policy. Procedure --------------- Fuel feed pump and Lubricating oil pump driving gear - Inspection of tooth contact and backlash every 8000 operating hours once. Disassembly 1. Remove the fuel injection pump. Inspection of the fuel injection pump 5003-000-02 2. Remove the drive unit assembly from the cylinder block. 3. Loosen the locknut 2. 4. Loosen the injection-timing adjusting bolt 5. 5. Remove the oil shield 3 together with the O-ring 6. 6. Remove the rotor tappet assembly 4 to the bottom. Inspection 1. Examine the outside of the roller 2 for bad contact and damage. 2. Make sure that the roller turns smoothly. 3. Blow air into the oil hole in the body and look for clogging. 4. Replace all O-rings 1 with new ones. Assembly 1. Replace the O-rings and the packings with new ones. 2. Align the position of the plugs on the drive unit body of the fuel injection pump and the tappet. 3. Install the oil shield plate. 4. Install the injection-timing adjusting bolt and screw it in fully. 5. Install the fuel injection pump. 6. For details on the procedure, refer to this document: How to adjust the fuel injection timing 5003-000-02 Procedure Reference: 0AE22-EN0080 2019.4_6EY22(A)LWS_HFO_1-2R_20190403.pdf Section: Scheduled inspection, Fuel injection pump drive unit Page No: 50, 382, 383" | 12000 Hours | 3rd Engineer,4th Engineer (Senior) | Chief Engineer | YANMAR | 6EY22ALWS |  | 2028-06-05 | 2028-06-05 |  |  | Pending | Minor Periodic Inspection | 7384 | 36704 | 32088 | 2025-07-04 |  | Instruction Manual |  | Auxiliary Engine - General_YANMAR_6EY22ALWS_Minor Periodic Inspection.pdf | 1 - Code + Machinery + Component
Cap Quebec | Propulsion Power | Main Engine - WX#1 | Main Engine - Cylinder Unit#5 > Start Air Valve - Main Engine#1 | 9356 | Main Engine Starting Air Valve Solenoid Valve - Overhaul | Job Description: Carry out overhaul of the Main Engine Starting Air Valve Solenoid Valve in accordance with maker's instructions. 1. Overhaul - Disconnect electrical and air connections and remove the solenoid valve as required. - Dismantle the valve carefully and clean all internal components using maker-approved cleaning materials. - Inspect valve body, spool/plunger, seat, spring and internal passages for wear, corrosion, scoring, sticking or contamination. - Inspect solenoid coil, electrical connector and wiring for damage, overheating or deterioration. - Renew all O-rings/seals with correct maker-specified spares. - Lubricate components only where specified by the maker. - Reassemble the solenoid valve correctly and reinstall. 2. Functional Test - Restore electrical and air supplies after completion. - Check the valve for air leakage. - Operate/test the solenoid valve and confirm positive energizing/de-energizing and free movement. - Verify satisfactory operation of the associated Main Engine starting air valve/system. - Confirm no sticking, abnormal leakage or electrical fault. - Restore the Main Engine starting air system to normal operational readiness. Reporting: - Record overhaul and functional test in PMS. - Record condition of internal components and O-rings/seals renewed. - Always mention corrective actions taken. - Update spares/consumables used, including O-rings. - Attach relevant photographs. Ref: Main engine, maintenance manual ---------- 'STARTING AIR VALVE Removal, disassemble, grinding, assemble, installation Ref: Main engine, maintenance manual 3. Removal 1. Disconnect the electrical connection from the 3/2-way solenoid valve (15, Fig.1) 2. Remove the four screws (16). Note: When you do the step below, make sure that you do not damage the pipe (3). 3. Carefully remove the starting air valve (1) from the cylinder cover (4). 4. Remove and discard the gasket (5). 5. Put applicable protection over the opening in the cylinder cover (4). 6. Remove the pipe (3) from the cover (1). 4. Disassemble 1. Put the starting air valve in a vice. Make sure that the vice jaws do not damage the starting air valve. 2. Remove the two screws (17). 3. Remove the cover (1) together with the 3/2-way solenoid valve (15). 4. Remove the self-locking nut (14). 5. Remove the piston (13) from the valve spindle (6). 6. Remove the compression spring (9) from the housing (10). 7. Remove the valve spindle (6) from the housing (2). 8. Remove and discard the O-rings (2, 8 and 12). 5.Grinding 1. If the seating faces of the housing (10, fig.2) and the value spindle (6) have minimum damage, do as follows: 2. Manually grind the seat faces of the housing (10) and the valve spindle (6). 3. Make sure that you keep the radius to the values given. 4. If the seating faces of the housing (10) and the valve spindle (6) have more than minimum damage, do as follows: a. Use a machine tool to grind the seating face of the housing (10) and valve spindle (6). b. Manually grind the seating faces of the housing (10) and the valve spindle (6) to get a good finish. c. Make sure that you keep the radius to the values given. | 18000 Hours | 2nd Engineer | Chief Engineer | WARTSILA | W-6X72 |  | 2028-06-06 | 2028-06-06 |  |  | Pending | Overhaul | 10455 | 52315 | 44770 | 2025-07-26 |  | Generic |  |  | 1 - Code + Machinery + Component
Cap Quebec | Propulsion Power | Main Engine - WX#1 | Main Engine - Cylinder Unit#6 > Start Air Valve - Main Engine#1 | 9356 | Main Engine Starting Air Valve Solenoid Valve - Overhaul | Job Description: Carry out overhaul of the Main Engine Starting Air Valve Solenoid Valve in accordance with maker's instructions. 1. Overhaul - Disconnect electrical and air connections and remove the solenoid valve as required. - Dismantle the valve carefully and clean all internal components using maker-approved cleaning materials. - Inspect valve body, spool/plunger, seat, spring and internal passages for wear, corrosion, scoring, sticking or contamination. - Inspect solenoid coil, electrical connector and wiring for damage, overheating or deterioration. - Renew all O-rings/seals with correct maker-specified spares. - Lubricate components only where specified by the maker. - Reassemble the solenoid valve correctly and reinstall. 2. Functional Test - Restore electrical and air supplies after completion. - Check the valve for air leakage. - Operate/test the solenoid valve and confirm positive energizing/de-energizing and free movement. - Verify satisfactory operation of the associated Main Engine starting air valve/system. - Confirm no sticking, abnormal leakage or electrical fault. - Restore the Main Engine starting air system to normal operational readiness. Reporting: - Record overhaul and functional test in PMS. - Record condition of internal components and O-rings/seals renewed. - Always mention corrective actions taken. - Update spares/consumables used, including O-rings. - Attach relevant photographs. Ref: Main engine, maintenance manual ---------- 'STARTING AIR VALVE Removal, disassemble, grinding, assemble, installation Ref: Main engine, maintenance manual 3. Removal 1. Disconnect the electrical connection from the 3/2-way solenoid valve (15, Fig.1) 2. Remove the four screws (16). Note: When you do the step below, make sure that you do not damage the pipe (3). 3. Carefully remove the starting air valve (1) from the cylinder cover (4). 4. Remove and discard the gasket (5). 5. Put applicable protection over the opening in the cylinder cover (4). 6. Remove the pipe (3) from the cover (1). 4. Disassemble 1. Put the starting air valve in a vice. Make sure that the vice jaws do not damage the starting air valve. 2. Remove the two screws (17). 3. Remove the cover (1) together with the 3/2-way solenoid valve (15). 4. Remove the self-locking nut (14). 5. Remove the piston (13) from the valve spindle (6). 6. Remove the compression spring (9) from the housing (10). 7. Remove the valve spindle (6) from the housing (2). 8. Remove and discard the O-rings (2, 8 and 12). 5.Grinding 1. If the seating faces of the housing (10, fig.2) and the value spindle (6) have minimum damage, do as follows: 2. Manually grind the seat faces of the housing (10) and the valve spindle (6). 3. Make sure that you keep the radius to the values given. 4. If the seating faces of the housing (10) and the valve spindle (6) have more than minimum damage, do as follows: a. Use a machine tool to grind the seating face of the housing (10) and valve spindle (6). b. Manually grind the seating faces of the housing (10) and the valve spindle (6) to get a good finish. c. Make sure that you keep the radius to the values given. | 18000 Hours | 2nd Engineer | Chief Engineer | WARTSILA | W-6X72 |  | 2028-06-10 | 2028-06-10 |  |  | Pending | Overhaul | 10519 | 52315 | 44834 | 2025-07-26 |  | Generic |  |  | 1 - Code + Machinery + Component
Cap Quebec | Propulsion Power | Main Engine - WX#1 | Main Engine - Cylinder Unit#3 > Start Air Valve - Main Engine#1 | 9356 | Main Engine Starting Air Valve Solenoid Valve - Overhaul | Job Description: Carry out overhaul of the Main Engine Starting Air Valve Solenoid Valve in accordance with maker's instructions. 1. Overhaul - Disconnect electrical and air connections and remove the solenoid valve as required. - Dismantle the valve carefully and clean all internal components using maker-approved cleaning materials. - Inspect valve body, spool/plunger, seat, spring and internal passages for wear, corrosion, scoring, sticking or contamination. - Inspect solenoid coil, electrical connector and wiring for damage, overheating or deterioration. - Renew all O-rings/seals with correct maker-specified spares. - Lubricate components only where specified by the maker. - Reassemble the solenoid valve correctly and reinstall. 2. Functional Test - Restore electrical and air supplies after completion. - Check the valve for air leakage. - Operate/test the solenoid valve and confirm positive energizing/de-energizing and free movement. - Verify satisfactory operation of the associated Main Engine starting air valve/system. - Confirm no sticking, abnormal leakage or electrical fault. - Restore the Main Engine starting air system to normal operational readiness. Reporting: - Record overhaul and functional test in PMS. - Record condition of internal components and O-rings/seals renewed. - Always mention corrective actions taken. - Update spares/consumables used, including O-rings. - Attach relevant photographs. Ref: Main engine, maintenance manual ---------- 'STARTING AIR VALVE Removal, disassemble, grinding, assemble, installation Ref: Main engine, maintenance manual 3. Removal 1. Disconnect the electrical connection from the 3/2-way solenoid valve (15, Fig.1) 2. Remove the four screws (16). Note: When you do the step below, make sure that you do not damage the pipe (3). 3. Carefully remove the starting air valve (1) from the cylinder cover (4). 4. Remove and discard the gasket (5). 5. Put applicable protection over the opening in the cylinder cover (4). 6. Remove the pipe (3) from the cover (1). 4. Disassemble 1. Put the starting air valve in a vice. Make sure that the vice jaws do not damage the starting air valve. 2. Remove the two screws (17). 3. Remove the cover (1) together with the 3/2-way solenoid valve (15). 4. Remove the self-locking nut (14). 5. Remove the piston (13) from the valve spindle (6). 6. Remove the compression spring (9) from the housing (10). 7. Remove the valve spindle (6) from the housing (2). 8. Remove and discard the O-rings (2, 8 and 12). 5.Grinding 1. If the seating faces of the housing (10, fig.2) and the value spindle (6) have minimum damage, do as follows: 2. Manually grind the seat faces of the housing (10) and the valve spindle (6). 3. Make sure that you keep the radius to the values given. 4. If the seating faces of the housing (10) and the valve spindle (6) have more than minimum damage, do as follows: a. Use a machine tool to grind the seating face of the housing (10) and valve spindle (6). b. Manually grind the seating faces of the housing (10) and the valve spindle (6) to get a good finish. c. Make sure that you keep the radius to the values given. | 18000 Hours | 2nd Engineer | Chief Engineer | WARTSILA | W-6X72 |  | 2028-06-24 | 2028-06-24 |  |  | Pending | Overhaul | 10769 | 52315 | 45084 | 2025-08-07 |  | Generic |  |  | 1 - Code + Machinery + Component
Cap Quebec | Propulsion Power | Main Engine - WX#1 | Main Engine - Cylinder Unit#4 > Start Air Valve - Main Engine#1 | 9356 | Main Engine Starting Air Valve Solenoid Valve - Overhaul | Job Description: Carry out overhaul of the Main Engine Starting Air Valve Solenoid Valve in accordance with maker's instructions. 1. Overhaul - Disconnect electrical and air connections and remove the solenoid valve as required. - Dismantle the valve carefully and clean all internal components using maker-approved cleaning materials. - Inspect valve body, spool/plunger, seat, spring and internal passages for wear, corrosion, scoring, sticking or contamination. - Inspect solenoid coil, electrical connector and wiring for damage, overheating or deterioration. - Renew all O-rings/seals with correct maker-specified spares. - Lubricate components only where specified by the maker. - Reassemble the solenoid valve correctly and reinstall. 2. Functional Test - Restore electrical and air supplies after completion. - Check the valve for air leakage. - Operate/test the solenoid valve and confirm positive energizing/de-energizing and free movement. - Verify satisfactory operation of the associated Main Engine starting air valve/system. - Confirm no sticking, abnormal leakage or electrical fault. - Restore the Main Engine starting air system to normal operational readiness. Reporting: - Record overhaul and functional test in PMS. - Record condition of internal components and O-rings/seals renewed. - Always mention corrective actions taken. - Update spares/consumables used, including O-rings. - Attach relevant photographs. Ref: Main engine, maintenance manual ---------- 'STARTING AIR VALVE Removal, disassemble, grinding, assemble, installation Ref: Main engine, maintenance manual 3. Removal 1. Disconnect the electrical connection from the 3/2-way solenoid valve (15, Fig.1) 2. Remove the four screws (16). Note: When you do the step below, make sure that you do not damage the pipe (3). 3. Carefully remove the starting air valve (1) from the cylinder cover (4). 4. Remove and discard the gasket (5). 5. Put applicable protection over the opening in the cylinder cover (4). 6. Remove the pipe (3) from the cover (1). 4. Disassemble 1. Put the starting air valve in a vice. Make sure that the vice jaws do not damage the starting air valve. 2. Remove the two screws (17). 3. Remove the cover (1) together with the 3/2-way solenoid valve (15). 4. Remove the self-locking nut (14). 5. Remove the piston (13) from the valve spindle (6). 6. Remove the compression spring (9) from the housing (10). 7. Remove the valve spindle (6) from the housing (2). 8. Remove and discard the O-rings (2, 8 and 12). 5.Grinding 1. If the seating faces of the housing (10, fig.2) and the value spindle (6) have minimum damage, do as follows: 2. Manually grind the seat faces of the housing (10) and the valve spindle (6). 3. Make sure that you keep the radius to the values given. 4. If the seating faces of the housing (10) and the valve spindle (6) have more than minimum damage, do as follows: a. Use a machine tool to grind the seating face of the housing (10) and valve spindle (6). b. Manually grind the seating faces of the housing (10) and the valve spindle (6) to get a good finish. c. Make sure that you keep the radius to the values given. | 18000 Hours | 2nd Engineer | Chief Engineer | WARTSILA | W-6X72 |  | 2028-06-24 | 2028-06-24 |  |  | Pending | Overhaul | 10769 | 52315 | 45084 | 2025-08-07 |  | Generic |  |  | 1 - Code + Machinery + Component
Cap Quebec | Electrical Power | Auxiliary Engine#1 | Crankshaft - AE#1 | 4332 | AE Crankshaft - Periodic Inspection | "Periodic Inspection of AE CrankshaftSafety Procedure-------------------------Ensure To Comply Safety Procedure As Per The Company Policy.Procedure---------------Measurement of the journal and the outer diameter of the crank pin every 8000 operating hours once.Disassembly1. The procedure to remove the crankshaft is the same whether you lift the engine and remove the crankshaft downwards or turn the engine upside down and remove the crankshaft upwards. (The engine lifting tool is available as an option.)2. Loosen the side bolt and the tightening nut of the main-bearing cap, and remove the main-bearing cap.3. Attach a lifting rope to the No. 2 and No. 5 crank pin parts.4. Lift and remove the crankshaft vertically.Inspection1. Examine the bearings for flaws, bad contact and unusual wear.2. Do a color-check on the root area of the crank arms.3. Make sure that the balance weight tightening bolts are tight.4. Measure the dimensions of the bearings. Examine the bearings for uneven wear.Assembly1. When you assemble the crankshaft, clean all parts and make sure that there is no dirt, flaw or rust.2. If it is difficult to install or remove the crankshaft, change the position of the crane.3. Lastly, measure the thrust clearance of the crankshaft.Design data/tolerances check 0000-000-074. Make sure that you can easily turn the crankshaft.If you cannot turn it, examine all parts again. Adjust until the crankshaft turns easily.5. When the flywheel is assembled, the crankshaft is matched to the knock pin of the flywheel.6. Tighten the flywheel bolt by the specified torque. Table of tightening torques for major bolts and nuts 0000-000-07Procedure Reference: 0AE22-EN0080 2019.4_6EY22(A)LWS_HFO_1-2R_20190403.pdfSection: Scheduled inspection, Crank shaftPage No: 49, 233, 234" | 8000 Hours | 3rd Engineer,4th Engineer (Senior) | Chief Engineer | YANMAR | 6EY22ALWS |  | 2028-06-24 | 2028-06-24 |  |  | Pending | Periodic Inspection | 7607 | 36704 | 36311 | 2026-08-07 |  | Instruction Manual |  | Crankshaft - AE_YANMAR DIESEL ENGINE_6EY22(A)LW_Periodic Inspection (1).pdf,Crankshaft - AE_YANMAR_6EY22ALWS_Periodic Inspection.pdf | 1 - Code + Machinery + Component
Cap Quebec | Ballast System | Ballast Pump#1 | Ballast Pump - General#1 | 426 | Pump - Major Maintenance | Pump – Overhaul (Centrifugal / Piston / Screw / Gear Type) Safety Precautions: 1. Ensure energy isolation is carried out using the Lockout/Tagout (LOTO) system. 2. Switch off both the main power supply for the motor and the power supply for space heaters. 3. Follow the maker's recommended maintenance procedures throughout the overhaul. 4. Use appropriate PPE: gloves, goggles, face shield, safety shoes, and protective clothing. 5. Confirm the area is well-ventilated and free of ignition sources when handling oils or chemicals. 6. Use the appropriate Risk Assessment (RA) relevant to the job before commencing any work. Job Description / Procedure: 1. Check the performance of the pump. If required, proceed with complete overhaul. 2. Before overhaul: ○ Close suction and discharge valves. ○ Chain and lock the hand wheels. 3. Dismantle the pump and inspect: ○ Bearings ○ Pump casing and wear ring ○ Shaft, shaft sleeves, and keyways 4. Inspect the main pumping elements (e.g., impeller, screw, gear, vanes, pistons). 5. Examine and renew if necessary: ○ Mechanical seals ○ O-rings and oil seals 6. Check and verify coupling alignment and coupling elements. 7. Renew parts based on maker's recommendations and actual condition. 8. Renew Pump Sacrificial Pipe Codition every 60 monthly or Earlier based on condition monitoring. (If applicable) 9. After assembly: ○ Run the pump and monitor vibrations, noise, temperature, and any leakage. ○ Record overhaul date, condition of components, and test results. ○ Compare the results with the shop trial data and maintain a record. ○ Upload parameters and maintenance record to the PMS system. Tools & Materials Required: • Ring and socket spanners • Torque wrench • Soft mallet / hammer • Mechanical seal extractor or puller • Bearing puller • Feeler gauge • Dial gauge (for alignment check) • Vernier caliper or micrometer • Cleaning brushes and scrapers • Solvent or degreaser • Lifting gear / chain block (if needed) • Workbench with vice • PPE: gloves, goggles, apron, face shield Reporting: • Update spares consumed in the PMS. • Attach relevant photos of damaged and renewed parts. • Clearly report any corrective actions taken and abnormalities noted during the job. Reference: SMS Annex 1F Maker’s Maintenance Manual | 30 Months | 2nd Engineer,3rd Engineer,4th Engineer (Senior) | Chief Engineer | SHINKO | CVL400-2 |  | 2028-06-25 | 2028-06-25 |  |  | Pending | Major Maintenance |  |  |  | 2025-12-25 |  | SMS |  | Sea water feed unit.pdf | 1 - Code + Machinery + Component
Cap Quebec | Ballast System | Ballast Pump#2 | Ballast Pump - General#1 | 426 | Pump - Major Maintenance | Pump – Overhaul (Centrifugal / Piston / Screw / Gear Type) Safety Precautions: 1. Ensure energy isolation is carried out using the Lockout/Tagout (LOTO) system. 2. Switch off both the main power supply for the motor and the power supply for space heaters. 3. Follow the maker's recommended maintenance procedures throughout the overhaul. 4. Use appropriate PPE: gloves, goggles, face shield, safety shoes, and protective clothing. 5. Confirm the area is well-ventilated and free of ignition sources when handling oils or chemicals. 6. Use the appropriate Risk Assessment (RA) relevant to the job before commencing any work. Job Description / Procedure: 1. Check the performance of the pump. If required, proceed with complete overhaul. 2. Before overhaul: ○ Close suction and discharge valves. ○ Chain and lock the hand wheels. 3. Dismantle the pump and inspect: ○ Bearings ○ Pump casing and wear ring ○ Shaft, shaft sleeves, and keyways 4. Inspect the main pumping elements (e.g., impeller, screw, gear, vanes, pistons). 5. Examine and renew if necessary: ○ Mechanical seals ○ O-rings and oil seals 6. Check and verify coupling alignment and coupling elements. 7. Renew parts based on maker's recommendations and actual condition. 8. Renew Pump Sacrificial Pipe Codition every 60 monthly or Earlier based on condition monitoring. (If applicable) 9. After assembly: ○ Run the pump and monitor vibrations, noise, temperature, and any leakage. ○ Record overhaul date, condition of components, and test results. ○ Compare the results with the shop trial data and maintain a record. ○ Upload parameters and maintenance record to the PMS system. Tools & Materials Required: • Ring and socket spanners • Torque wrench • Soft mallet / hammer • Mechanical seal extractor or puller • Bearing puller • Feeler gauge • Dial gauge (for alignment check) • Vernier caliper or micrometer • Cleaning brushes and scrapers • Solvent or degreaser • Lifting gear / chain block (if needed) • Workbench with vice • PPE: gloves, goggles, apron, face shield Reporting: • Update spares consumed in the PMS. • Attach relevant photos of damaged and renewed parts. • Clearly report any corrective actions taken and abnormalities noted during the job. Reference: SMS Annex 1F Maker’s Maintenance Manual | 30 Months | 2nd Engineer,3rd Engineer,4th Engineer (Senior) | Chief Engineer | SHINKO | CVL400-2 |  | 2028-06-25 | 2028-06-25 |  |  | Pending | Major Maintenance |  |  |  | 2025-12-25 |  | SMS |  | Sea water feed unit.pdf | 1 - Code + Machinery + Component
Cap Quebec | Propulsion Power | Main Engine - WX#1 | Main Engine - Pipes, Valves and Fittings#1 > Fuel Pressure Control Valve - Main Engine#1 | 863 | Main Engine Fuel Line Pressure Control Valve - Maintenance | Job DescriptionFollow maker's recommended maintenance procedures and Safety precautionsReplace the Filter ( If Applicable)Overhaul only necessary when PCV is failingPerform a function check once a year.Remanufacture part if required.Reporting:- Always mention Corrective actions taken- Update spares consumed if any with relevant photos | 18000 Hours | 2nd Engineer | Chief Engineer | WARTSILA | W-6X72 |  | 2028-06-27 | 2028-06-27 |  |  | Pending | Maintenance | 10811 | 52315 | 45126 | 2025-08-07 |  | Instruction Manual |  |  | 1 - Code + Machinery + Component
Cap Quebec | Electrical Power | Auxiliary Engine#2 | LO Filter - AE#1 | 2169 | AE LO System Filter - Renewal | "Renewal of AE LO System FilterSafety Procedure-------------------------Ensure To Comply Safety Procedure As Per The Company Policy.Procedure---------------Lubricating oil strainer- Replace the filter candle every 16000 operating hours once or 4 years onceProcedure Reference: 0AE22-EN0080 2019.4_6EY22(A)LWS_HFO_1-2R_20190403.pdfSection: Scheduled inspectionPage No: 51" | 16000 Hours | 3rd Engineer,4th Engineer (Senior) | Chief Engineer | BOLLFILTER | 6.46 DN65 |  | 2028-06-28 | 2028-06-28 |  |  | Pending | Renewal | 6370 | 30346 | 20716 | 2024-07-11 |  | Instruction Manual |  | LO Filter - AE_BOLLFILTER_6.46 DN65_Renewal.pdf,LO Filter - AE_YANMAR DIESEL ENGINE_6EY22(A)LW_Renewal.pdf | 1 - Code + Machinery + Component
Cap Quebec | Propulsion Power | Main Engine - WX#1 | Main Engine - Safety and Control#1 > Flow Limiting Valve - Main Engine#1 | 10541 | Main Engine Flow Limiting Valve - Periodic Inspection | Checking and cleaning of ME Flow Limiting valve piston rod must be carried out every 3000 Running hours as per attached Statement from Wartsila: Inspect and clean piston rod and piston running surface according to SL RT123-A5 - Release the Fuel Oil Common Rail pressure before starting this job. - The cover connected with the 3 screws must be removed and the piston rod can be moved and cleaned. For more details about this check and the cleaning procedure, please see the attached Statement from Wartsila. | 12000 Hours | 2nd Engineer | Chief Engineer | WARTSILA | W-6X72 |  | 2028-07-10 | 2028-07-10 |  |  | Pending | Inspection | 11037 | 52315 | 51352 | 2026-08-17 |  | Instruction Manual |  | 560118_211221 CAP Pembroke.pdf,Flow Limiting Valve - Main Engine_WARTSILA_W-6X72_Periodic Inspection.pdf | 1 - Code + Machinery + Component
Cap Quebec | Propulsion Power | Main Engine - WX#1 | Main Engine - Cylinder Unit#2 > Start Air Valve - Main Engine#1 | 9356 | Main Engine Starting Air Valve Solenoid Valve - Overhaul | Job Description: Carry out overhaul of the Main Engine Starting Air Valve Solenoid Valve in accordance with maker's instructions. 1. Overhaul - Disconnect electrical and air connections and remove the solenoid valve as required. - Dismantle the valve carefully and clean all internal components using maker-approved cleaning materials. - Inspect valve body, spool/plunger, seat, spring and internal passages for wear, corrosion, scoring, sticking or contamination. - Inspect solenoid coil, electrical connector and wiring for damage, overheating or deterioration. - Renew all O-rings/seals with correct maker-specified spares. - Lubricate components only where specified by the maker. - Reassemble the solenoid valve correctly and reinstall. 2. Functional Test - Restore electrical and air supplies after completion. - Check the valve for air leakage. - Operate/test the solenoid valve and confirm positive energizing/de-energizing and free movement. - Verify satisfactory operation of the associated Main Engine starting air valve/system. - Confirm no sticking, abnormal leakage or electrical fault. - Restore the Main Engine starting air system to normal operational readiness. Reporting: - Record overhaul and functional test in PMS. - Record condition of internal components and O-rings/seals renewed. - Always mention corrective actions taken. - Update spares/consumables used, including O-rings. - Attach relevant photographs. Ref: Main engine, maintenance manual ---------- 'STARTING AIR VALVE Removal, disassemble, grinding, assemble, installation Ref: Main engine, maintenance manual 3. Removal 1. Disconnect the electrical connection from the 3/2-way solenoid valve (15, Fig.1) 2. Remove the four screws (16). Note: When you do the step below, make sure that you do not damage the pipe (3). 3. Carefully remove the starting air valve (1) from the cylinder cover (4). 4. Remove and discard the gasket (5). 5. Put applicable protection over the opening in the cylinder cover (4). 6. Remove the pipe (3) from the cover (1). 4. Disassemble 1. Put the starting air valve in a vice. Make sure that the vice jaws do not damage the starting air valve. 2. Remove the two screws (17). 3. Remove the cover (1) together with the 3/2-way solenoid valve (15). 4. Remove the self-locking nut (14). 5. Remove the piston (13) from the valve spindle (6). 6. Remove the compression spring (9) from the housing (10). 7. Remove the valve spindle (6) from the housing (2). 8. Remove and discard the O-rings (2, 8 and 12). 5.Grinding 1. If the seating faces of the housing (10, fig.2) and the value spindle (6) have minimum damage, do as follows: 2. Manually grind the seat faces of the housing (10) and the valve spindle (6). 3. Make sure that you keep the radius to the values given. 4. If the seating faces of the housing (10) and the valve spindle (6) have more than minimum damage, do as follows: a. Use a machine tool to grind the seating face of the housing (10) and valve spindle (6). b. Manually grind the seating faces of the housing (10) and the valve spindle (6) to get a good finish. c. Make sure that you keep the radius to the values given. | 18000 Hours | 2nd Engineer | Chief Engineer | WARTSILA | W-6X72 |  | 2028-07-15 | 2028-07-15 |  |  | Pending | Overhaul | 11125 | 52315 | 45440 | 2025-08-25 |  | Generic |  |  | 1 - Code + Machinery + Component
Cap Quebec | Propulsion Power | Main Engine - WX#1 | Main Engine - Cylinder Unit#1 > Start Air Valve - Main Engine#1 | 9356 | Main Engine Starting Air Valve Solenoid Valve - Overhaul | Job Description: Carry out overhaul of the Main Engine Starting Air Valve Solenoid Valve in accordance with maker's instructions. 1. Overhaul - Disconnect electrical and air connections and remove the solenoid valve as required. - Dismantle the valve carefully and clean all internal components using maker-approved cleaning materials. - Inspect valve body, spool/plunger, seat, spring and internal passages for wear, corrosion, scoring, sticking or contamination. - Inspect solenoid coil, electrical connector and wiring for damage, overheating or deterioration. - Renew all O-rings/seals with correct maker-specified spares. - Lubricate components only where specified by the maker. - Reassemble the solenoid valve correctly and reinstall. 2. Functional Test - Restore electrical and air supplies after completion. - Check the valve for air leakage. - Operate/test the solenoid valve and confirm positive energizing/de-energizing and free movement. - Verify satisfactory operation of the associated Main Engine starting air valve/system. - Confirm no sticking, abnormal leakage or electrical fault. - Restore the Main Engine starting air system to normal operational readiness. Reporting: - Record overhaul and functional test in PMS. - Record condition of internal components and O-rings/seals renewed. - Always mention corrective actions taken. - Update spares/consumables used, including O-rings. - Attach relevant photographs. Ref: Main engine, maintenance manual ---------- 'STARTING AIR VALVE Removal, disassemble, grinding, assemble, installation Ref: Main engine, maintenance manual 3. Removal 1. Disconnect the electrical connection from the 3/2-way solenoid valve (15, Fig.1) 2. Remove the four screws (16). Note: When you do the step below, make sure that you do not damage the pipe (3). 3. Carefully remove the starting air valve (1) from the cylinder cover (4). 4. Remove and discard the gasket (5). 5. Put applicable protection over the opening in the cylinder cover (4). 6. Remove the pipe (3) from the cover (1). 4. Disassemble 1. Put the starting air valve in a vice. Make sure that the vice jaws do not damage the starting air valve. 2. Remove the two screws (17). 3. Remove the cover (1) together with the 3/2-way solenoid valve (15). 4. Remove the self-locking nut (14). 5. Remove the piston (13) from the valve spindle (6). 6. Remove the compression spring (9) from the housing (10). 7. Remove the valve spindle (6) from the housing (2). 8. Remove and discard the O-rings (2, 8 and 12). 5.Grinding 1. If the seating faces of the housing (10, fig.2) and the value spindle (6) have minimum damage, do as follows: 2. Manually grind the seat faces of the housing (10) and the valve spindle (6). 3. Make sure that you keep the radius to the values given. 4. If the seating faces of the housing (10) and the valve spindle (6) have more than minimum damage, do as follows: a. Use a machine tool to grind the seating face of the housing (10) and valve spindle (6). b. Manually grind the seating faces of the housing (10) and the valve spindle (6) to get a good finish. c. Make sure that you keep the radius to the values given. | 18000 Hours | 2nd Engineer | Chief Engineer | WARTSILA | W-6X72 |  | 2028-07-15 | 2028-07-15 |  |  | Pending | Overhaul | 11125 | 52315 | 45440 | 2025-08-25 |  | Generic |  |  | 1 - Code + Machinery + Component
Cap Quebec | Fuel Oil Purification System | FO Purifier#1 | FO Purifier#1 > FO Purifier - General#1 | 401 | Purifier - Periodic Overhaul | Overhaul purifier 1. Bowl inspection a. Dismantle bowl and centripental pump. b. Clean the bowl centripental pump parts and check for corrosion and erosion. c. Clean all holes, nozzles and chambers of the hydraulic system. d. Clean the inside of the upper section of frame. e. The cones of bowl and spindle must be clean and dry when fitting. f. Refit bowl with the 8000 hrs bowl/hood spare part kit sealing. 2. Replace spindle parts. Ref. set of spare parts drive 60 Hz, 16000 hrs. a. Replace gasket and retaining ring. b. Replace drive belt. c. Replace spindle ball bearings. d. Replace ball bearing of centrifugal clutch. e. Replace rubber-metal cushion. f. Check thickness of clutch shoes, replace if "h" smaller than 18 mm. g. Check thickness of brake lining, replace if necessary. h. Check the bowl height. 3. Oil change and thorough cleaning of the drive chamber. 4. Check the spindle speed (bowl), check only after motor or drive replacement. 5. Check the starting time. 6. In addition self cleaning separator installation: a. Clean the strainer and pipe in the operating liquid feed system. b. Clean the strainer water pressure reducer if installed. c. Clean the filter in suction line of product pump if installed. d. Carefully clean the conductivity sensor. e. Clean the sight glass in the frame for observing the belt drive. f. Check the hoses and hose pipes and replace when necessary. NOTE: Pay attention to the following points when servicing: Oil level, leakages, temperatures, pressures, vibrations, hoses and hosepipes, starting time and current consumptions. Document reference : Instruction manual for Oil purifier | 16000 Hours | 3rd Engineer,4th Engineer,4th Engineer (Senior),Junior Engineer Watchkeeping | Chief Engineer | GEA WESTFALIA | OSE 40-0136-067/35 |  | 2028-07-16 | 2028-07-16 |  |  | Pending | Periodic Overhaul | 5236 | 25446 | 14682 | 2023-07-19 |  | SMS |  |  | 1 - Code + Machinery + Component
Cap Quebec | Compressed Air System | Main Air Compressor#2 | Main Air Compressor - General#1 | 1006 | Main Air Compressor Suction Filter - Renewal | Follow maker's recommended maintenance procedures and Safety precautions Job Description "Clean / renew Air suction filter Air Compressor Reporting: - Always mention Corrective actions taken - Update spares consumed if any with relevant photos Reference Annex 1F TMM | 2000 Hours | 3rd Engineer,4th Engineer | Chief Engineer | DONGHWA PNEUTEC | H-274 |  | 2028-07-28 | 2028-07-28 |  |  | Pending | Renewal | 2000 | 8089 | 8089 | 2026-08-31 |  | SMS |  |  | 1 - Code + Machinery + Component
Cap Quebec | Compressed Air System | Main Air Compressor#2 | Main Air Compressor - General#1 | 1015 | Main Air Compressor LO Filter - Renewal | Carry out the Job Maintenance in accordance to the instruction Manual. | 2000 Hours | 3rd Engineer,4th Engineer,4th Engineer (Senior),Junior Engineer Watchkeeping | Chief Engineer | DONGHWA PNEUTEC | H-274 |  | 2028-07-28 | 2028-07-28 |  |  | Pending | Renewal | 2000 | 8089 | 8089 | 2026-08-31 |  | Instruction Manual |  | Main Air Compressor_DONGHWA PNEUTEC_H-274_Renewal.pdf | 1 - Code + Machinery + Component
Cap Quebec | Propulsion Power | Main Engine - WX#1 | Main Engine - General#1 | 10546 | Main Engine Fuel Rail Non Return Valve - Intermediate Inspection | Follow maker's recommended maintenance procedures and Safety precautionsJob Description:Non-return valve (fuel inlet at fuel rail) InspectionReporting:- Always mention Corrective actions taken- Update spares consumed if any with relevant photos | 18000 Hours | 2nd Engineer | Chief Engineer | WARTSILA | W-6X72 |  | 2028-08-17 | 2028-08-17 |  |  | Pending | Inspection | 11683 | 52315 | 45998 | 2025-09-20 |  | Generic |  |  | 1 - Code + Machinery + Component
Cap Quebec | Cargo Handling System | Tank Cleaning Heater#1 | Tank Cleaning Heater - General#1 | 126 | Tank Cleaning Heater - Overhaul | Overhaul of Tank Cleaning Heater Safety Procedure ------------------------- Ensure To Comply Safety Procedure As Per The Company Policy. Procedure --------------- TANK CLEANING HEATER INSPECTION Clean / Inspect heater & its tubes: Inspect for proper condition. Replace the sacrificial anodes if wasted. Check safety devices. Check instruments and replace if damaged. Pressure test to be carried out if deemed necessary. If leaking tubes are identified, instructions as per maker’s manual to be followed. Job to be carried out according to makers maintenance manual. Refer to maker’s manual for detailed instructions. 8 . Cleaning Cleaning must be carried out when the following phenomena are found. (a) In case the scale is found on the inside or outside surface of cooling tubes by checking when the specified temperature can not be obtained for inlet and outlet of fresh water. (b) In case the scale is found on the inside or outside surface of cooling tubes by checking on the other case, such as overhauling. Overhauling must be carried out every one year. 1) Check When checking the tube inside's surface, as to the tube side, take off the protecting anode cover or water channel or cover. As to the shell side, when checking the tube outside's surface, take off the cover plate of peep hole. 2) Cleaning of Tube side (1) Discharge the drain completely (2) Take off the protecting anode (3) Take off the blind flange installed in the water channel and inject cleaning chemicals (4) Leave it as it is for 3 hours to 5 hours. Or force it to circulate for an hour or two with chemical cleaning circulation pump. (5) Discharge the cleaning chemicals completely, and inject the sea water to rinse the inside. Procedure Reference:S909 O-59 6T-7414-001 TANK CLEANING HEATER.pdf Section Name: 8 .Cleaning Pdf Page No: 49 | 30 Months | 2nd Engineer | Chief Engineer | MYTEC | S909 |  | 2028-09-18 | 2028-09-18 |  |  | Pending | Overhaul |  |  |  | 2026-03-18 |  | Instruction Manual |  | Tank Cleaning Heater - General_MYTEC_S909_Periodic Overhaul.pdf | 1 - Code + Machinery + Component
Cap Quebec | Electrical Power | Auxiliary Engine#2 | Auxiliary Engine - General#1 | 8327 | AE Fuel Cut-Off Air Piston O-Ring - Renewal | "Renewal of AE Fuel Cut-Off Air Piston O-Ring Safety Procedure ------------------------- Ensure To Comply Safety Procedure As Per The Company Policy. Procedure --------------- Fuel cut-off air piston - Replacing the O-ring Disassembly 1. Remove the clamping bolt from the air piston. 2. Remove the air piston from the engine. 3. Remove the cylinder cover 1. 4. Remove the fuel control piston 2. 5. Remove the fuel control air cylinder. (Only for emergency stops.) 6. Remove the air piston cover 5. 7. Remove the cut-off piston 3, the connecting rod 6 and the spring 4 together. Assembly 1. Apply lubricating oil or lithium grease to all sliding parts of the injection control piston and the stopping piston. 2. Install the piston, connecting rod and spring. 3. Replace the O-ring with a new one. 4. Send control air to all air pistons. Make sure that the stopping piston moves. Procedure Reference: 0AE22-EN0080 2019.4_6EY22(A)LWS_HFO_1-2R_20190403.pdf Section: Scheduled inspection, Fuel injection volume control air piston and stopping air piston Page No: 52, 476" | 12000 Hours | 3rd Engineer | Chief Engineer | YANMAR | 6EY22ALWS |  | 2028-09-28 | 2028-09-28 |  |  | Pending | Renewal | 7290 | 30346 | 25636 | 2025-06-09 |  | Instruction Manual |  | Auxiliary Engine - General_YANMAR_6EY22ALWS_Air Piston O-Ring_Renewal.pdf | 1 - Code + Machinery + Component
Cap Quebec | Electrical Power | Auxiliary Engine#1 | Auxiliary Engine - General#1 | 2225 | AE Crankshaft Balance Weight Bolt - Tightness Check | Job Description Open crankcase doors after ensuring safe entry conditions. Identify crankshaft balance weights and associated securing bolts. Inspect balance weight bolts and locking arrangements for: Looseness Missing or damaged locking devices Corrosion or thread damage Check tightness of balance weight bolts as per maker’s specified torque or tightening method. Tighten bolts to specified torque values where required. Ensure locking plates, locking wires, or other securing devices are correctly fitted and intact. Inspect balance weights for cracks, movement, or abnormal contact marks. Clean area around balance weights as required. Close crankcase doors after completion and restore engine to normal condition. Tools Required Maker’s maintenance manual / tightening specifications Torque wrench (calibrated) Hand tools (spanners, sockets) Inspection torch Cleaning cloths Drip trays / absorbent pads Camera for documentation PPE (helmet, gloves, goggles, safety shoes) Reporting Record tightness check details and torque values in PMS. Clearly mention corrective actions taken (retightening, replacement of locking devices). Update spares consumed, if any (locking plates, bolts). Attach relevant photographs. Inform Chief Engineer immediately if loose, damaged, or cracked balance weights or bolts are found. Reference SMS TMM Annex 1E – Auxiliary Engine Maintenance Maker’s Maintenance Procedures / Service Letters | 24000 Hours | 3rd Engineer,4th Engineer (Senior) | Chief Engineer | YANMAR | 6EY22ALWS |  | 2028-10-18 | 2028-10-18 |  |  | Pending | Tightness Check | 9004 | 36704 | 21708 | 2022-12-07 |  | Instruction Manual |  |  | 1 - Code + Machinery + Component
Cap Quebec | Electrical Power | Auxiliary Engine#3 | Crankcase Relief Valve - AE#3 | 2227 | AE Crankcase Relief Valve - Overhaul | Job Description Carry out overhaul of the Auxiliary Engine crankcase relief valve as per maker’s instructions. Remove crankcase relief valve from its seating carefully. Dismantle the valve assembly as per maker’s procedure. Check safety valve / relief valve components, including: Valve disc Spring Flame arrestor element Valve body and seating surfaces Inspect components for: Wear Corrosion Damage Sticking or deformation Clean all components thoroughly using approved methods. Replace sealing rings and gaskets using maker-approved spares. Reassemble the crankcase relief valve in correct sequence and orientation. Reinstall the valve ensuring proper seating and securing. Verify valve is free-moving and correctly fitted after overhaul. Tools Required Maker’s maintenance manual / job cards Crankcase relief valve overhaul kit (sealing rings, gaskets) Hand tools (spanners, sockets, screwdrivers) Torque wrench (if specified by maker) Cleaning solvent and lint-free cloths Inspection torch Camera for documentation PPE (helmet, gloves, goggles, safety shoes) Reporting Record overhaul details and observations in PMS. Clearly mention corrective actions taken. Update spares consumed (sealing rings, gaskets), with relevant photographs. Inform Chief Engineer if any valve is found defective or beyond serviceable limits. Reference Company SMS SMS Annex 1E – Auxiliary Engine Maintenance Maker’s Maintenance Procedures / Service Letters | 10000 Hours | 3rd Engineer,4th Engineer (Senior) | Chief Engineer | YANMAR | 6EY22ALWS |  | 2028-11-24 | 2028-11-24 |  |  | Pending | Overhaul | 6286 | 23708 | 19994 | 2025-08-01 |  | SMS |  |  | 1 - Code + Machinery + Component
Cap Quebec | Electrical Power | Auxiliary Engine#3 | Timing Gear Train - AE#1 | 2131 | AE Timing Gear Arrangement - Inspection | Inspection of AE Timing Gear ArrangementSafety Procedure-------------------------------Ensure to comply with the Company Safety PolicyProcedure------------------------ Inspection of tooth contact and backlash.Section :Procedure reference :Page no : | 10000 Hours | 3rd Engineer,4th Engineer (Senior) | Chief Engineer | YANMAR | 6EY22ALWS |  | 2028-11-24 | 2028-11-24 |  |  | Pending | Inspection | 6286 | 23708 | 19994 | 2025-08-01 |  | Instruction Manual |  | Timing Gear Train - AE_YANMAR DIESEL ENGINE_6EY22(A)LW_Inspection.pdf,Timing Gear Train - AE_YANMAR_6EY22ALWS_Inspection.pdf | 1 - Code + Machinery + Component
Cap Quebec | Electrical Power | Auxiliary Engine#3 | Connecting Rod - AE#3 | 2240 | AE Connecting Rod and Piston Bolt - Retightening | Retightening on AE Connecting Rod and Piston Bolt Safety Procedure ------------------------- Ensure To Comply Safety Procedure As Per The Company Policy. Procedure --------------- 1.Connecting rod: - Inspection of the tightening force of the connecting rod bolt Inspection of the connecting rod bolts. 1. Look for dents and plucking on the bearing surfaces and threads of all bolts. If you find a defect, correct it. NOTICE: Be sure to make a new match mark on the tightening nut every time you disassemble the connecting rod. The tightening nuts have a match mark when they leave the factory. But the tightening torque of the bolt varies depending on break-in between the bolt thread, the bearing surface and the large end serration of the connecting rod. 2. Replace the bolts approximately every 20000 hours even if their appearance is normal. This prevents them from breaking due to fatigue. NOTICE: If you replace the connecting rod bolts and the connecting rod, make a stamp with the same Cylinder No. and Bolt No. as the old parts. Procedure reference : Connecting Rod - AE_Piston Bolt_YANMAR DIESEL ENGINE_6EY22(A)LW_Retightening.pdf Section: Scheduled inspection Pdf Page no : 1 | 10000 Hours | 3rd Engineer,4th Engineer (Senior) | Chief Engineer | YANMAR | 6EY22ALWS |  | 2028-11-24 | 2028-11-24 |  |  | Pending | Retightening | 6286 | 23708 | 19994 | 2025-08-01 |  | Instruction Manual |  | Connecting Rod - AE_Piston Bolt_YANMAR DIESEL ENGINE_6EY22(A)LW_Retightening.pdf | 1 - Code + Machinery + Component
Cap Quebec | Electrical Power | Auxiliary Engine#3 | Cylinder Head - AE#1 | 2224 | AE Cylinder Head - Maintenance | Ref. Operation manual, 6EY22ALWS Obey the instructions that follow when you do regular maintenance of the cylinder head 1. DISASSEMBLY 1. Lift the exhaust manifold cover with the eyebolt and remove it. 2. Remove the exhaust manifold. 3. Remove the exhaust thermometer and cooling water thermometer. 4. Disconnect the pipes and accessories from the cylinder head. Overflow oil pipe of the injection pipe 7 Overflow oil pipe of the injection valve 6 Pinion lubrication pipe of the fuel injection pump 9 Cooling water manifold pipe 1 Pressure indicator cock 4 Injection pipe joint 8 5. Remove the bonnet 10 and the inner accessories. Intake/exhaust valve bridge 2 Rocker arm shaft pedestal 3 Push rod 5 6. Remove the fuel valve tightening nut. 7. Remove the protective cap of the cylinder bolt. 8. Clean the area around the cylinder head tightening nuts. 9. Apply a match mark to the bolt and nut when you disassemble them. 10. Remove the cylinder head tightening nut with the hydraulic jack. 1. If you cannot turn the nut with the handle, slowly increase the hydraulic pressure and then turn the nut again. Do not increase the hydraulic pressure to more than 63.7MPa. 2. After you remove the tightening nut, make sure that the studded bolt is tight. 11. Lock the cylinder head lifting tool on the cylinder head. Lift the cylinder head straight up. 1. Tighten the eye nut 1 with the bolt 5 to the lifting tool body 4. 2. With the eye nut installed, put the lifting tool body on the center of the cylinder head. 3. Install the drawing-out tool B 3 to the tightening bolt 6 of the fuel valve bridge. 4. Align the bolt 2 to the top face of the valve bridge guide. 5. Lightly tighten the drawing-out tool B to prevent looseness. 6. Lift the cylinder head straight up. NOTICE: Lift the cylinder head carefully to prevent damage to the thread of the head bolt. 12. After you remove the cylinder head, cover the cylinder to keep unwanted material out of the supply air chamber. Put a protective tube on the threaded part of the cylinder head bolt to prevent damage. 2. HYDRAULIC JACK 1. Fit the spacer 4 to the outer circumference of the head nut. Alight the notched part of the spacer with the adjacent head. 2. Screw the spacer bolt 1 into the head bolt. Do this until the bolt touches the bottom. 3. Put the hydraulic jack 3 on the spacer bolt and put it on the top of the spacer. 4. Tighten the spacer nut 2. 5. Make sure that the distance between the piston of the hydraulic jack and the end face of the body is less than 1.5mm. 6. Loosen the spacer nut for ½ turn. 7. Connect the hose to the hydraulic jack. 8. Increase the hydraulic pressure to the specified value. Specified hydraulic pressure: 58.8MPa±0.5MPa 9. Put the handle 5 into the hole of the nut through the turning window of the spacer. Then turn the nut. 10. Slowly open the relief valve of the hydraulic pump and decrease the hydraulic pressure to zero. 11. Tighten the spacer nut until the piston of the hydraulic jack fits well in the housing. Drain the hydraulic fluid from the jack. 12. Remove the rubber hoses from the hydraulic jack. Remove the hydraulic jack, the spacer and the spacer bolt. 3. INSPECTION Look for the carbon buildup in the combustion chamber and the intake and exhaust ports. The quantity of carbon buildup helps you to decide the intervals for subsequent servicing. NOTICE: Do not use a gas burner to remove carbon from the combustion surface or the exhaust port. If the flame directly touches the exhaust valve seat, the seat can become loose and the O-ring can deteriorate. This can cause water leakage. 1. Examine the cylinder head for cracks and corrosion. 2. Examine the water jacket for scale. Clean the water jacket with a descaling agent at least one time in 2 years. A lot of scale can collect depending on the water quality. (Use YANMAR Unicon 146 to remove scale from the water jacket. You can do this during an engine stop without opening the engine.) 3. Examine the inlaid part on the fitting surface of the cylinder head. If the mating holes are damaged or dirty, blowby will occur during operation. Carefully clean the whole area, especially the holes. Cover the whole area with a sheet during your task. Do not put anything in the holes (e.g. waste cloth) to prevent clogging. 4. Do a test with water pressure of 0.75MPa. There must be no water leaks. 4. ASSEMBLY 1. Install to the cylinder block: - The cooling water connection pipes 1 (5 locations) - The lubricating oil connection pipes 3 - The dry bushing 2 for the push rod cover. The pipes connect the cylinder block and the cylinder head. 2. Lock the cylinder head lifting tool onto the fuel valve clamping bolt. Disassembling the cylinder head. 3. Lift up the cylinder head and put it straight on the cylinder liner. Be careful not to hit the thread of the cylinder head bolt. 4. Clean the area around the cylinder head tightening nuts. 5. Lubricate the thread and seating surface of the cylinder head bolt and tightening nut. 6. Tighten the head nut manually or with the turning handle. Turn the head nut up to the washer. Cylinder head tightening nut: M39x2.0 - Round - 58.8±0.5MPa Main bearing cap tightening nut: M39x2.0 - Round - 58.8±0.5MPa Connecting rod tightening nut: M33x2.0 - Round - 55±0.5MPa 11. Adjust the intake/exhaust valve head clearance. 1. Turn the flywheel and move the relevant cylinder to the top dead center of the compression stroke. NOTICE: Make sure that you do not move it to the top dead center of the valve overlap. 2. Loosen the locknuts 1 and 3. 3. Loosen the rocker arm adjusting screw 2. 4. Loosen the valve bridge adjusting screw 4. 5. Press down the center of the valve bridge. Hold it and gradually tighten the valve bridge adjusting screw. Lock it to prevent movement. 6. Tighten the locknut 3 securely. 7. Put the rocker arm adjusting screw and the feeler gauge into the valve bridge clearance A. 8. Gradually tighten the rocker arm adjusting screw. Make sure that there is enough space to easily remove the clearance gauge. Intake valve - Valve head clearance (B): 0.4mm - when engine is cold Exhaust valve - Valve head clearance (B): 0.9mm - when engine is cold 9. Tighten the lock nut 1. 10. Make sure that the feeler gauge can be removed easily. NOTICE: The valve head clearance of an intake valve and an exhaust valve are different. Make sure that you use the correct clearance. 12. Install the bonnet. NOTICE: Replace all packings, head packings and O-rings with new ones. If you must use a packing or an O-ring again, examine it carefully for flaws, deformation and deterioration. - If you use a head packing of the initial dimensions, the standard top clearance is the same and adjustment is not necessary. - Before you install the cylinder head, look for unwanted material in: - The intake and exhaust passages of the cylinder - The top part of the piston - The supply air chamber of the cylinder block. - Hydraulic test of the cylinder head bolt tightening - Inspection of the valve spring - Scale cleaning and hydraulic test of the water chamber | 10000 Hours | 3rd Engineer,4th Engineer (Senior) | Chief Engineer | YANMAR | 6EY22ALWS |  | 2028-11-24 | 2028-11-24 |  |  | Pending | Maintenance | 6286 | 23708 | 19994 | 2025-08-01 |  | Instruction Manual |  | Cylinder Head - AE_YANMAR DIESEL ENGINE_6EY22(A)LW_Maintenance.pdf,Cylinder Head - AE_YANMAR_6EY22ALWS_Cylinder_Maintenance.pdf | 1 - Code + Machinery + Component
Cap Quebec | Electrical Power | Auxiliary Engine#3 | Main Bearing - AE#4 | 2165 | AE Main Bearing - Inspection | DISASSEMBLY, INSPECTION AND MEASUREMENT OF MAIN BEARING & CHECK MAIN BEARING BOLTS / SIDE BOLTS TIGHTENING TORQUE Ref. Operation manual, 6EY22ALWS Obey the instructions that follow when you adjust the main bearing according to the periodical inspections table. 1. Disassembly 1. Remove the bearing and the adjacent cylinder side cover. 2. Remove the side bolts of the bearing on the operation and non-operation side. 3. Set the piston adjacent to the main bearing to a position of approximately 120ø before or after top dead center. 4. Simultaneously remove the 2 main bearing cap tightening nuts together with the hydraulic jack. When you cannot turn the handle, slowly increase the hydraulic pressure and turn again. Do not increase the pressure to more than 63.7MPa. 5. Loosen the side bolt of the adjacent main bearing cap. This makes the main bearing cap easier to remove. 6. Loosen the nuts of the main bearing 2 to 3 turns with the turning handle. 7. Lock the body 1 of the drawing-out tool with the bolt 4 to the main bearing cap bolt. 8. Install the drawing-out bolt 2 and nut 3 to the main bearing cap. 9. Turn the nut 3 to remove the main bearing cap. 10. Remove the drawing-out tools 1,2,3,4. 11. Remove the tightening nut of the main bearing cap on one side. 12. Immediately install the cap support tool 5 and support nut 6 to the main bearing cap bolt. 13. Adjust the position of the support nut to hold the main bearing cap. 14. Carefully loosen the support nuts. First, loosen all nuts only a little bit. Then loosen each nut some more. Continue until all nuts are loose. Then lower the main bearing cap. 15. Remove the bottom main bearing. 16. Install the detaching pin 7 to the crankshaft oil hole that is on the non-operation side. (Install the detaching pin so that its head lies along the outer diameter of the crankshaft.) 17. Slowly turn the flywheel in the direction of engine rotation. Remove the top bearing towards the operation side. 18. To remove the thrust bearings, first remove the main bearing cap. Remove it downwards in the same way as the other main bearing caps. The bottom thrust bearing is locked to the main bearing cap with 2 pins on the front and back. To remove it, press the end face in the direction of the shaft. To remove the top thrust bearing, press the end face against the shaft. Press it with a wooden tool (e.g. a wooden spatula). This prevents damage to the bearing. 2. How to operate the hydraulic jack 1. Put a spacer 2 into the tightening nut. 2. Lock with the spacer lock bolt 1 to the main bearing cap nut. 3. Tighten the spacer bolt 5 by hand until it touches the end of the main bearing cap tightening nut. 4. Put the hydraulic jack 3 on the spacer bolt. 5. Tighten the spacer bolt tightening nut 4. 6. Make sure that the distance between the piston of the hydraulic jack and the end face of the body is not more than 1.5mm. 7. Loosen the spacer bolt tightening nut by ½ turn. 8. Connect the hydraulic jack with the rubber hose 7. 9. Remove the spacer lock bolt. 10. Close the relief valve of the hydraulic pump. Operate the pump lever and increase the hydraulic pressure to the specified value. Specified hydraulic pressure: 58.8MPa±0.5MPa 11. Insert the handle 6 into the hole of the nut through the tuning window of the spacer. Then turn the nut. 12. Gradually open the relief valve of the hydraulic pump and decrease the hydraulic pressure to 0 (zero). 13. Tighten the hydraulic jack spacer bolt tightening nut until it fits well. This drains the oil from the jack. 14. Disconnect the rubber hoses and the couplers from the hydraulic jack. 15. Remove the tightening nut, hydraulic jack, spacer and spacer bolt. 3. Inspection 1. Main bearings 1. Check for hit marks and flaws on the mating surfaces of the main bearing cap fitted with and against the cylinder block. 2. Check for hit marks on the mating surface and rear of the main bearings. Also check for flaws, seizures and bite-in of unwanted material on their sliding surface. NOTICE: Do not correct the rear and sliding surface of the main bearings or the thrust bearings. Such a corrective repair changes the clearance between the bearing and the crankshaft. 3. Make sure that the cap tightening bolt of the main bearing is tight. Stud torque: 200 (0 to +50) Nm 4. Measure the clearance between the crankshaft and the bearings. 1 - An accurate method to measure the clearance is this: - Remove the crankshaft. - Measure its outer diameter. - Measure the inner diameter of the main bearing cap. - The difference is the clearance. 2 - To measure the clearance without removing the crankshaft: - Put a lead wire with a diameter of about 0.5mm on the sliding surface of the bottom main bearing. (Do it along the crankshaft to prevent the lead wire from slipping with grease.) Tighten the main bearing cap to the specified hydraulic pressure. Take out the lead wire and measure its thickness. This is the clearance between the crankshaft and the bearings. 5. If the clearance is more than the permitted wear limit, replace the baring with a new one. NOTICE: If you replace the bearing, make sure that you replace the top bearing and the bottom bearing together as a pair. If the crankshaft is very worn or unevenly worn, replace the bearings with undersized bearings. In that case, it is necessary to polish the crankshaft until it fits the undersized bearings. | 10000 Hours | 3rd Engineer | Chief Engineer | YANMAR | 6EY22ALWS |  | 2028-11-24 | 2028-11-24 |  |  | Pending | Inspection | 6286 | 23708 | 19994 | 2025-08-01 |  | Instruction Manual |  | Main Bearing - AE_YANMAR DIESEL ENGINE_6EY22(A)LW_Inspection.pdf,Main Bearing - AE_YANMAR_6EY22ALWS_Inspection.pdf,TEC-14 Auxiliary Engine Bearing Clearances- Deflection Report.xlsx | 1 - Code + Machinery + Component
Cap Quebec | Electrical Power | Auxiliary Engine#3 | Cylinder Liner - AE#5 | 2219 | AE Cylinder Liner - Inspection | Ref. Operation manual, 6EY22ALWS 1. Disassembly 1. Install the special tools in this sequence. Put a sheet on the crankshaft to keep cooling water and unwanted material out of the cylinder block. 1. Install the spacer 3 below the 2 cylinder head bolts that are diagonally opposite from each other. 2. Install the top part of the liner drawing-out tool to the 2 cylinder head bolts. Make sure that the stepped side points down. 3. Install the bottom part of the liner drawing-out tool 4 to the bottom of the cylinder liner. Make sure that the stepped part of the liner drawing-out tool engages with the inside of the cylinder liner. Install it in the direction of the crankshaft. 4. Adjust the drawing-out bolt 7 so that the bottom part protrudes approximately 60mm. Lock it with the nut 6 and the locknut 5. 5. Install the washer 1. This makes it easier to install the nut 8. 6. Hold the cylinder liner so that it does not touch the cylinder block. Tighten the nut. 7. Move the top part of the liner drawing-out tool down on the cylinder liner. Make sure that the stepped part engages with the inside of the liner. 8. Lock the cylinder liner and the drawing-out tools. 2. Screw the eye bolt 9 into the top end of the drawing-out bolt. 3. Attach a wire rope to the eye bolt. Lift the cylinder liner together with the drawing-out tools. 2. Inspection Periodically remove the cylinder liner and check it for corrosion. Cooling water causes cavitation and the cylinder liner can corrode from the outside. NOTICE: Do not use sandpaper or a wire brush when you clean the outside diameter of the cylinder liner. This will remove the anti-corrosive layer and cause rust and corrosion. 4. Examine the sliding surfaces of the cylinder liner for seizure, streaks and corrosion. 5. Do a color-check on the rounded part of the collar of the cylinder liner. Look for cracks. 6. Examine the mating parts of the cylinder liner and the cylinder block for corrosion and wear. 3. Assembly 1. Replace the O-ring of the cylinder liner with a new one. 1. Install the O-ring to the cylinder liner (Top: 147646-01320 Bottom: 147644-01320) 2. Apply silicone oil to the mating parts of the cylinder liner and cylinder block. 3. Remove torsion from the O-ring. 4. Again, apply silicone oil to the mating parts of the cylinder liner and cylinder block. NOTICE: Bad storage conditions can cause cracks on the surface of the O-rings. Stretch the O-rings and check for cracks before you install them. 2. When you install the liner, apply liquid packing or silicone oil to the mating parts of the cylinder liner and cylinder block. 1. Apply silicone-based liquid packing (ThreeBond 1107D or equivalent) to the top of the cylinder block. Install the cylinder liner before the liquid packing becomes dry. 2. Apply anti-corrosion paint Hi-Pon P (made by Nippon Paint KK) to the top mating parts 2. Install the cylinder liner before the paint dries. 3. Apply lubricating oil to the parts 3 of the cylinder block that mate with the cylinder liner. 3. Install the special tools 1. Install the nut 6 and the locknut 5 to the drawing-out tool 7. 2. Put this assembly into the bottom part of the drawing-out tool 4. 3. Make sure that the stepped part is in the cylinder liner. 4. Install the top part of the drawing-out tool 3 on the drawing-out bolt. Make sure that the stepped part points down. 5. Install the spacer 2 and nut 8 to the drawing-out bolt. Now the cylinder liner and the special tool are one unit. 6. Attach a wire rope to the eye bolt 11. Lift the cylinder liner and the drawing-out tools straight up. 7. Move the bottom part of the liner into the cylinder block. Make sure that the liner does not hit the cylinder block. 8. Align the holes of the top part of the special tool to the 2 diagonally opposed cylinder head bolts. Install the spacers 1. 9. Align the 0 (zero) mark of the cylinder liner with the match mark 1 of the cylinder block. 10. Put a lever in the turning hole and tighten the two nuts 10 on the cylinder head bolt (left and right). Tighten them at the same time. 1. After you tighten the nut 9 to the end of the thread, put the panel 9 between the top part of the special tool and the spacer 8. Then tighten the nut some more. 2. The resistance of the O-ring can push the cylinder liner back up. In that case, keep the cylinder liner tightened and wait until the O-ring adjusts to the pressure. CONDITION: Measure the inside diameter of the cylinder liner. Make sure that the inside diameter has no deformation because of twisted O-rings. Examine the O-rings for water leaks when you: - Fill in cooling water. - Operate the engine for a test. Assembly adjustment values / clearance and wear limits of major parts. Obey the instructions that follow when you do measurement of the cylinder liner. 1. Measurement The amount of wear on the inner surface depends on: the control of the lubricating oil, the temperature of the cooling water and the regular working load. Regularly measure the inner diameter of the cylinder liner. 1. Measure the inner diameter of the cylinder liner with the measuring tool. Do it with the cylinder liner inside the cylinder block. 2. Compare the measured size with these limits. - Inner diameter: +0.4mm or less - Uneven wear: 0.2mm or less - Protection ring Inner diameter: +0.8mm or less 3. Replace the cylinder liner with a new one if: - These limits are exceeded. - It is possible that these limits will be exceeded before the subsequent servicing. Procedure Reference: 0AE22-EN0080 2019.4_6EY22(A)LWS_HFO_1-2R_20190403.pdf Section: Scheduled inspection, Cylinder Liner Page No: 49, 114, 115" | 10000 Hours | 3rd Engineer,4th Engineer (Senior) | Chief Engineer | YANMAR | 6EY22ALWS |  | 2028-11-24 | 2028-11-24 |  |  | Pending | Inspection | 6286 | 23708 | 19994 | 2025-08-01 |  | Instruction Manual |  | Cylinder Liner - AE_YANMAR DIESEL ENGINE_6EY22(A)LW_Inspection.pdf,Cylinder Liner - AE_YANMAR_6EY22ALWS_Inspection.pdf,TEC-13 Auxiliary Engine Overhaul Report.xlsx | 1 - Code + Machinery + Component
Cap Quebec | Electrical Power | Auxiliary Engine#3 | Piston - AE#2 | 2157 | AE Piston - Periodic Overhaul | Ref. Operation manual, 6EY22ALWS 1. Disassembly 1. Removing the piston 1. Set the piston to approximately 60ø to 70ø before top dead center. 2. Put the protection ring drawing-out tool 5 on the piston. Move its outer tape A in the direction of the piston. Make sure that it does not touch the cylinder liner. 3. Install the top part of the liner drawing-out tool 3 and the spacer 3. Lock it with the cylinder head clamping nut 1. 4. Turn the flywheel and push the protection ring up. 5. Remove the disassembling tools and the protection ring. 6. Remove the carbon from the top part of the cylinder liner. 7. Set the piston to approximately 72ø after the top dead center. 8. Apply a match mark to the connecting rod and the tightening nut. 9. Loosen the connecting rod tightening nut with the hydraulic jack. Hydraulic jack 1. Move the crankshaft to 72ø after the top dead center position. 2. Put the spacer 2 into the nut of the connecting rod bolt. 3. Screw the spacer bolt 1 into the connecting rod bolt. Do it until the spacer bolt touches the bottom. 4. Put the hydraulic jack 3 on the spacer bolt. Tighten it with the nut 4. 5. Connect the hydraulic jack and the rubber hoses with couplers 5. 6. Make sure that the distance between the piston of the hydraulic jack and the end face of the body is less than 1.5mm. 7. Loosen the nut by ½ turn from where it is seated. 8. Close the relief valve of the hydraulic pump. Increase the hydraulic pressure to the specified value with the pump lever. Specified hydraulic pressure: 55MPa ± 0.5MPa 9. Insert the handle 6 into the hole of the nut through the window of the spacer. Turn the nut. 10. Gradually open the relief valve of the hydraulic pump and decrease the hydraulic pressure to 0 (zero). 11. Screw in the hydraulic jack until it makes good contact with the spacer. Drain the oil from the jack. 12. Remove the rubber hose (and the couplers) from the hydraulic jack. 13. Remove the hydraulic jack and the spacer. CONDITION: Measure the difference between the match marks on the cap side and the nut side. If it is more than the permitted value, disassemble and tighten the parts again. Permitted value (length in direction of circumference): -2mm to +5mm When you cannot turn the handle, slowly increase the hydraulic pressure and turn again. Do not increase the pressure to more than 4.9MPa. 10. Remove the cap together with the tightening nut and the bottom bearing. 11. Remove the connecting rod bolt. 12. Screw the lifting eye bolt into the piston. Lift it by 20mm to 30mm. 13. Remove the top bearing. 14. Remove the piston. Make sure that the connecting rod does not touch the crankshaft or cylinder liner. 2. Removing the piston pin and piston rings 1. Remove the piston pin circlip with pliers. 2. Remove the piston pin while you hold the connecting rod. 3. Obey these instructions when you remove a piston ring. 1. Make 2 loops from wire (diameter: 40mm to 50mm). 2. Put the loops on the opening of the piston ring. Hold them with your thumbs. 3. Make the opening larger. 4. Remove the piston ring. NOTICE: Do not bend the opening of a ring wider than 70mm. The ring can break. 2. Inspection 1. Examine the contact of the piston skirt and piston hole. 2. Do a color-check and examine the piston for cracks on its top surface and ring groove. Examine the outside and the inside. 3. Remove the cover of the piston cooling chamber. 4. Look for scale. 5. Measure the dimensions of all piston parts and the piston pin. 6. Consider the time to the next servicing and replace the piston rings with new ones. 7. If you replace the piston with a new one, make the same match mark as on the old piston. Part name Nominal dimension Tolerance Standard clearance max. allowable clearance usage limit of parts Thickness of the piston rings F= No.1: 7.5 ±0.15 2 No.1 to No.2 No.2: 7.4 Thickness of the oil rings F=5.0 ±0.25 4.7 Width of the piston rings (No.1) 6 -0.010 / -0.030 No.1 G=0.110 to 0.155 No.1 G=0.4 -0.15 Width of the piston ring groove 6 +0.125 No.1 G=0.110 No.1 G=0.4 +0.35 (No.1) +0.100 to 0.155 Width of the piston ring (No.2) 5 -0.030 / -0.050 No.2 G=0.055 to 0.100 No.2 G=0.4 -0.22 Width of the piston ring groove 5 +0.050 No.2 G=0.055 No.2 G=0.4 +0.28 (No.2) +0.025 to 0.100 Width of the oil ring 9 -0.010 / -0.030 H=0.030 to 0.075 H=0.4 -0.2 Width of the oil ring groove 9 +0.045 / +0.020 H=0.030 to 0.075 H=0.4 +0.3 Inner diameter of piston pin dia95 +0.115 J=0.095 J=0.26 +0.2 bearing +0.095 to 0.130 Outer diameter of the piston pin dia95 0 / -0.015 J=0.095 to 0.130 J=0.26 -0.06 Inner diameter of the piston pin dia95 +0.050 K=0.030 K=0.16 +0.16 hole +0.030 to 0.065 Outer diameter of the piston pin dia95 0 / -0.015 K=0.030 to 0.065 K=0.16 -0.06 1. Replace the rings after 8000 to 12000 hours (2 to 3 years) at the time of a scheduled inspection. Replace all rings with new ones even if their dimensions agree with the wear limits. 2. Replace the 1st ring with a new one when its plated layer is worn out and the base metal begins to be exposed. Replace the 2nd ring when the taper face is gone. 3. Assembly 1. Install the perforated cover of the piston cooling chamber on the top of the piston. Install it on the side that has a stamp "PUMP SIDE" (operation side). 2. Apply a screw lock agent (Tokyo ThreeBond 1303 or equivalent) to the bolt. 3. Tighten the bolt and install the cover. 4. Align the match marks and install the connecting rod to the piston. 5. When you install a piston pin circlip, make sure that the opening faces straight down. 6. When you install a piston ring, make sure that the stamped side faces up and the openings of the 3 rings are 120ø apart. NOTICE: If the top ring groove was repaired with chrome-plating, do not use the triangular chrome-plated ring 7. Install the oil ring with its coil joint shifted 180ø from the ring opening. 8. Apply lubricating oil to the piston, cylinder liner and crankshaft. 9. Install the piston inserting guide to the top of the cylinder liner. 10. Screw the eye bolt into the piston head. 11. Lift the piston connecting rod and install it to the upper bearing. 12. Lift the piston connecting rod and the upper bearing and install them to the cylinder liner. NOTICE: Do not apply lubricating oil to the rear of the crank pin bearing. Inspection of the crank pin bearing Be sure to replace both the top and bottom bearings as a pair. 1. Check the contact of the mating surface and rear surface of the bearing. Check the sliding surface for cracks, seizure and bite-in of unwanted material. 2. Install the crank pin bearing to the connecting rod. Install the connecting rod. Tighten the nut of the connecting rod to the specified pressure. 3. Measure the inner diameter. If the measurement is more than the wear limit, replace the bearing. 4. Measure the thickness of the top and bottom bearings. If the difference between A-B and C-B is more than 0.4mm, replace the bearings. 13. Move the crankshaft to approximately 72ø after the top dead center position. 14. Tighten the connecting rod bolt by hand until it touches the bottom. 15. Tighten the square part of the nut with a double-ended wrench (13mm). Specified torque: 50 (0 to +5) N.m 16. Align the match marks with the connecting rod body and install the bottom bearing and the cap. 17. Tighten each tightening nut by hand or with a handle until it is seated. 18. Tighten the connecting rod tightening nut with the hydraulic jack. NOTICE: If you made a new match mark on the connecting rod tightening nut: Make sure that you know which one is the new match mark or the old match mark. 19. Turn the tightening nut for 3 or 4 holes until it is seated. If you cannot turn the nut until it is seated: - Examine the nut thread for damage. - Make sure that the couplers are correctly connected. | 10000 Hours | 3rd Engineer,4th Engineer (Senior) | Chief Engineer | YANMAR | 6EY22ALWS |  | 2028-11-24 | 2028-11-24 |  |  | Pending | Periodic Overhaul | 6286 | 23708 | 19994 | 2025-08-01 |  | Instruction Manual |  | Piston - AE_YANMAR_6EY22ALWS_Periodic Overhaul.pdf,TEC-13 Auxiliary Engine Overhaul Report.xlsx | 1 - Code + Machinery + Component
Cap Quebec | Electrical Power | Auxiliary Engine#3 | Connecting Rod - AE#4 | 2240 | AE Connecting Rod and Piston Bolt - Retightening | Retightening on AE Connecting Rod and Piston Bolt Safety Procedure ------------------------- Ensure To Comply Safety Procedure As Per The Company Policy. Procedure --------------- 1.Connecting rod: - Inspection of the tightening force of the connecting rod bolt Inspection of the connecting rod bolts. 1. Look for dents and plucking on the bearing surfaces and threads of all bolts. If you find a defect, correct it. NOTICE: Be sure to make a new match mark on the tightening nut every time you disassemble the connecting rod. The tightening nuts have a match mark when they leave the factory. But the tightening torque of the bolt varies depending on break-in between the bolt thread, the bearing surface and the large end serration of the connecting rod. 2. Replace the bolts approximately every 20000 hours even if their appearance is normal. This prevents them from breaking due to fatigue. NOTICE: If you replace the connecting rod bolts and the connecting rod, make a stamp with the same Cylinder No. and Bolt No. as the old parts. Procedure reference : Connecting Rod - AE_Piston Bolt_YANMAR DIESEL ENGINE_6EY22(A)LW_Retightening.pdf Section: Scheduled inspection Pdf Page no : 1 | 10000 Hours | 3rd Engineer,4th Engineer (Senior) | Chief Engineer | YANMAR | 6EY22ALWS |  | 2028-11-24 | 2028-11-24 |  |  | Pending | Retightening | 6286 | 23708 | 19994 | 2025-08-01 |  | Instruction Manual |  | Connecting Rod - AE_Piston Bolt_YANMAR DIESEL ENGINE_6EY22(A)LW_Retightening.pdf | 1 - Code + Machinery + Component
Cap Quebec | Electrical Power | Auxiliary Engine#3 | Main Bearing - AE#1 | 2165 | AE Main Bearing - Inspection | DISASSEMBLY, INSPECTION AND MEASUREMENT OF MAIN BEARING & CHECK MAIN BEARING BOLTS / SIDE BOLTS TIGHTENING TORQUE Ref. Operation manual, 6EY22ALWS Obey the instructions that follow when you adjust the main bearing according to the periodical inspections table. 1. Disassembly 1. Remove the bearing and the adjacent cylinder side cover. 2. Remove the side bolts of the bearing on the operation and non-operation side. 3. Set the piston adjacent to the main bearing to a position of approximately 120ø before or after top dead center. 4. Simultaneously remove the 2 main bearing cap tightening nuts together with the hydraulic jack. When you cannot turn the handle, slowly increase the hydraulic pressure and turn again. Do not increase the pressure to more than 63.7MPa. 5. Loosen the side bolt of the adjacent main bearing cap. This makes the main bearing cap easier to remove. 6. Loosen the nuts of the main bearing 2 to 3 turns with the turning handle. 7. Lock the body 1 of the drawing-out tool with the bolt 4 to the main bearing cap bolt. 8. Install the drawing-out bolt 2 and nut 3 to the main bearing cap. 9. Turn the nut 3 to remove the main bearing cap. 10. Remove the drawing-out tools 1,2,3,4. 11. Remove the tightening nut of the main bearing cap on one side. 12. Immediately install the cap support tool 5 and support nut 6 to the main bearing cap bolt. 13. Adjust the position of the support nut to hold the main bearing cap. 14. Carefully loosen the support nuts. First, loosen all nuts only a little bit. Then loosen each nut some more. Continue until all nuts are loose. Then lower the main bearing cap. 15. Remove the bottom main bearing. 16. Install the detaching pin 7 to the crankshaft oil hole that is on the non-operation side. (Install the detaching pin so that its head lies along the outer diameter of the crankshaft.) 17. Slowly turn the flywheel in the direction of engine rotation. Remove the top bearing towards the operation side. 18. To remove the thrust bearings, first remove the main bearing cap. Remove it downwards in the same way as the other main bearing caps. The bottom thrust bearing is locked to the main bearing cap with 2 pins on the front and back. To remove it, press the end face in the direction of the shaft. To remove the top thrust bearing, press the end face against the shaft. Press it with a wooden tool (e.g. a wooden spatula). This prevents damage to the bearing. 2. How to operate the hydraulic jack 1. Put a spacer 2 into the tightening nut. 2. Lock with the spacer lock bolt 1 to the main bearing cap nut. 3. Tighten the spacer bolt 5 by hand until it touches the end of the main bearing cap tightening nut. 4. Put the hydraulic jack 3 on the spacer bolt. 5. Tighten the spacer bolt tightening nut 4. 6. Make sure that the distance between the piston of the hydraulic jack and the end face of the body is not more than 1.5mm. 7. Loosen the spacer bolt tightening nut by ½ turn. 8. Connect the hydraulic jack with the rubber hose 7. 9. Remove the spacer lock bolt. 10. Close the relief valve of the hydraulic pump. Operate the pump lever and increase the hydraulic pressure to the specified value. Specified hydraulic pressure: 58.8MPa±0.5MPa 11. Insert the handle 6 into the hole of the nut through the tuning window of the spacer. Then turn the nut. 12. Gradually open the relief valve of the hydraulic pump and decrease the hydraulic pressure to 0 (zero). 13. Tighten the hydraulic jack spacer bolt tightening nut until it fits well. This drains the oil from the jack. 14. Disconnect the rubber hoses and the couplers from the hydraulic jack. 15. Remove the tightening nut, hydraulic jack, spacer and spacer bolt. 3. Inspection 1. Main bearings 1. Check for hit marks and flaws on the mating surfaces of the main bearing cap fitted with and against the cylinder block. 2. Check for hit marks on the mating surface and rear of the main bearings. Also check for flaws, seizures and bite-in of unwanted material on their sliding surface. NOTICE: Do not correct the rear and sliding surface of the main bearings or the thrust bearings. Such a corrective repair changes the clearance between the bearing and the crankshaft. 3. Make sure that the cap tightening bolt of the main bearing is tight. Stud torque: 200 (0 to +50) Nm 4. Measure the clearance between the crankshaft and the bearings. 1 - An accurate method to measure the clearance is this: - Remove the crankshaft. - Measure its outer diameter. - Measure the inner diameter of the main bearing cap. - The difference is the clearance. 2 - To measure the clearance without removing the crankshaft: - Put a lead wire with a diameter of about 0.5mm on the sliding surface of the bottom main bearing. (Do it along the crankshaft to prevent the lead wire from slipping with grease.) Tighten the main bearing cap to the specified hydraulic pressure. Take out the lead wire and measure its thickness. This is the clearance between the crankshaft and the bearings. 5. If the clearance is more than the permitted wear limit, replace the baring with a new one. NOTICE: If you replace the bearing, make sure that you replace the top bearing and the bottom bearing together as a pair. If the crankshaft is very worn or unevenly worn, replace the bearings with undersized bearings. In that case, it is necessary to polish the crankshaft until it fits the undersized bearings. | 10000 Hours | 3rd Engineer | Chief Engineer | YANMAR | 6EY22ALWS |  | 2028-11-24 | 2028-11-24 |  |  | Pending | Inspection | 6286 | 23708 | 19994 | 2025-08-01 |  | Instruction Manual |  | Main Bearing - AE_YANMAR DIESEL ENGINE_6EY22(A)LW_Inspection.pdf,Main Bearing - AE_YANMAR_6EY22ALWS_Inspection.pdf,TEC-14 Auxiliary Engine Bearing Clearances- Deflection Report.xlsx | 1 - Code + Machinery + Component
Cap Quebec | Electrical Power | Auxiliary Engine#3 | Main Bearing - AE#5 | 2165 | AE Main Bearing - Inspection | DISASSEMBLY, INSPECTION AND MEASUREMENT OF MAIN BEARING & CHECK MAIN BEARING BOLTS / SIDE BOLTS TIGHTENING TORQUE Ref. Operation manual, 6EY22ALWS Obey the instructions that follow when you adjust the main bearing according to the periodical inspections table. 1. Disassembly 1. Remove the bearing and the adjacent cylinder side cover. 2. Remove the side bolts of the bearing on the operation and non-operation side. 3. Set the piston adjacent to the main bearing to a position of approximately 120ø before or after top dead center. 4. Simultaneously remove the 2 main bearing cap tightening nuts together with the hydraulic jack. When you cannot turn the handle, slowly increase the hydraulic pressure and turn again. Do not increase the pressure to more than 63.7MPa. 5. Loosen the side bolt of the adjacent main bearing cap. This makes the main bearing cap easier to remove. 6. Loosen the nuts of the main bearing 2 to 3 turns with the turning handle. 7. Lock the body 1 of the drawing-out tool with the bolt 4 to the main bearing cap bolt. 8. Install the drawing-out bolt 2 and nut 3 to the main bearing cap. 9. Turn the nut 3 to remove the main bearing cap. 10. Remove the drawing-out tools 1,2,3,4. 11. Remove the tightening nut of the main bearing cap on one side. 12. Immediately install the cap support tool 5 and support nut 6 to the main bearing cap bolt. 13. Adjust the position of the support nut to hold the main bearing cap. 14. Carefully loosen the support nuts. First, loosen all nuts only a little bit. Then loosen each nut some more. Continue until all nuts are loose. Then lower the main bearing cap. 15. Remove the bottom main bearing. 16. Install the detaching pin 7 to the crankshaft oil hole that is on the non-operation side. (Install the detaching pin so that its head lies along the outer diameter of the crankshaft.) 17. Slowly turn the flywheel in the direction of engine rotation. Remove the top bearing towards the operation side. 18. To remove the thrust bearings, first remove the main bearing cap. Remove it downwards in the same way as the other main bearing caps. The bottom thrust bearing is locked to the main bearing cap with 2 pins on the front and back. To remove it, press the end face in the direction of the shaft. To remove the top thrust bearing, press the end face against the shaft. Press it with a wooden tool (e.g. a wooden spatula). This prevents damage to the bearing. 2. How to operate the hydraulic jack 1. Put a spacer 2 into the tightening nut. 2. Lock with the spacer lock bolt 1 to the main bearing cap nut. 3. Tighten the spacer bolt 5 by hand until it touches the end of the main bearing cap tightening nut. 4. Put the hydraulic jack 3 on the spacer bolt. 5. Tighten the spacer bolt tightening nut 4. 6. Make sure that the distance between the piston of the hydraulic jack and the end face of the body is not more than 1.5mm. 7. Loosen the spacer bolt tightening nut by ½ turn. 8. Connect the hydraulic jack with the rubber hose 7. 9. Remove the spacer lock bolt. 10. Close the relief valve of the hydraulic pump. Operate the pump lever and increase the hydraulic pressure to the specified value. Specified hydraulic pressure: 58.8MPa±0.5MPa 11. Insert the handle 6 into the hole of the nut through the tuning window of the spacer. Then turn the nut. 12. Gradually open the relief valve of the hydraulic pump and decrease the hydraulic pressure to 0 (zero). 13. Tighten the hydraulic jack spacer bolt tightening nut until it fits well. This drains the oil from the jack. 14. Disconnect the rubber hoses and the couplers from the hydraulic jack. 15. Remove the tightening nut, hydraulic jack, spacer and spacer bolt. 3. Inspection 1. Main bearings 1. Check for hit marks and flaws on the mating surfaces of the main bearing cap fitted with and against the cylinder block. 2. Check for hit marks on the mating surface and rear of the main bearings. Also check for flaws, seizures and bite-in of unwanted material on their sliding surface. NOTICE: Do not correct the rear and sliding surface of the main bearings or the thrust bearings. Such a corrective repair changes the clearance between the bearing and the crankshaft. 3. Make sure that the cap tightening bolt of the main bearing is tight. Stud torque: 200 (0 to +50) Nm 4. Measure the clearance between the crankshaft and the bearings. 1 - An accurate method to measure the clearance is this: - Remove the crankshaft. - Measure its outer diameter. - Measure the inner diameter of the main bearing cap. - The difference is the clearance. 2 - To measure the clearance without removing the crankshaft: - Put a lead wire with a diameter of about 0.5mm on the sliding surface of the bottom main bearing. (Do it along the crankshaft to prevent the lead wire from slipping with grease.) Tighten the main bearing cap to the specified hydraulic pressure. Take out the lead wire and measure its thickness. This is the clearance between the crankshaft and the bearings. 5. If the clearance is more than the permitted wear limit, replace the baring with a new one. NOTICE: If you replace the bearing, make sure that you replace the top bearing and the bottom bearing together as a pair. If the crankshaft is very worn or unevenly worn, replace the bearings with undersized bearings. In that case, it is necessary to polish the crankshaft until it fits the undersized bearings. | 10000 Hours | 3rd Engineer | Chief Engineer | YANMAR | 6EY22ALWS |  | 2028-11-24 | 2028-11-24 |  |  | Pending | Inspection | 6286 | 23708 | 19994 | 2025-08-01 |  | Instruction Manual |  | Main Bearing - AE_YANMAR DIESEL ENGINE_6EY22(A)LW_Inspection.pdf,Main Bearing - AE_YANMAR_6EY22ALWS_Inspection.pdf,TEC-14 Auxiliary Engine Bearing Clearances- Deflection Report.xlsx | 1 - Code + Machinery + Component
Cap Quebec | Electrical Power | Auxiliary Engine#3 | Piston - AE#6 | 5142 | AE Piston Protection Ring - Inspection | Inspection on AE Piston Protection RingSafety Procedure-------------------------Ensure To Comply Safety Procedure As Per The Company Policy.Procedure---------------1.Piston:- Inspection and measurement of the piston ringsProcedure reference :Piston - AE_Protection Ring_YANMAR DIESEL ENGINE_6EY22(A)LW_Inspection.pdfSection: Scheduled inspectionPdf Page no : 1 | 10000 Hours | 3rd Engineer | Chief Engineer | YANMAR | 6EY22ALWS |  | 2028-11-24 | 2028-11-24 |  |  | Pending | Inspection | 6286 | 23708 | 19994 | 2025-08-01 |  | Instruction Manual |  | Piston - AE_Protection Ring_YANMAR DIESEL ENGINE_6EY22(A)LW_Inspection.pdf | 1 - Code + Machinery + Component
Cap Quebec | Electrical Power | Auxiliary Engine#3 | Piston - AE#5 | 2157 | AE Piston - Periodic Overhaul | Ref. Operation manual, 6EY22ALWS 1. Disassembly 1. Removing the piston 1. Set the piston to approximately 60ø to 70ø before top dead center. 2. Put the protection ring drawing-out tool 5 on the piston. Move its outer tape A in the direction of the piston. Make sure that it does not touch the cylinder liner. 3. Install the top part of the liner drawing-out tool 3 and the spacer 3. Lock it with the cylinder head clamping nut 1. 4. Turn the flywheel and push the protection ring up. 5. Remove the disassembling tools and the protection ring. 6. Remove the carbon from the top part of the cylinder liner. 7. Set the piston to approximately 72ø after the top dead center. 8. Apply a match mark to the connecting rod and the tightening nut. 9. Loosen the connecting rod tightening nut with the hydraulic jack. Hydraulic jack 1. Move the crankshaft to 72ø after the top dead center position. 2. Put the spacer 2 into the nut of the connecting rod bolt. 3. Screw the spacer bolt 1 into the connecting rod bolt. Do it until the spacer bolt touches the bottom. 4. Put the hydraulic jack 3 on the spacer bolt. Tighten it with the nut 4. 5. Connect the hydraulic jack and the rubber hoses with couplers 5. 6. Make sure that the distance between the piston of the hydraulic jack and the end face of the body is less than 1.5mm. 7. Loosen the nut by ½ turn from where it is seated. 8. Close the relief valve of the hydraulic pump. Increase the hydraulic pressure to the specified value with the pump lever. Specified hydraulic pressure: 55MPa ± 0.5MPa 9. Insert the handle 6 into the hole of the nut through the window of the spacer. Turn the nut. 10. Gradually open the relief valve of the hydraulic pump and decrease the hydraulic pressure to 0 (zero). 11. Screw in the hydraulic jack until it makes good contact with the spacer. Drain the oil from the jack. 12. Remove the rubber hose (and the couplers) from the hydraulic jack. 13. Remove the hydraulic jack and the spacer. CONDITION: Measure the difference between the match marks on the cap side and the nut side. If it is more than the permitted value, disassemble and tighten the parts again. Permitted value (length in direction of circumference): -2mm to +5mm When you cannot turn the handle, slowly increase the hydraulic pressure and turn again. Do not increase the pressure to more than 4.9MPa. 10. Remove the cap together with the tightening nut and the bottom bearing. 11. Remove the connecting rod bolt. 12. Screw the lifting eye bolt into the piston. Lift it by 20mm to 30mm. 13. Remove the top bearing. 14. Remove the piston. Make sure that the connecting rod does not touch the crankshaft or cylinder liner. 2. Removing the piston pin and piston rings 1. Remove the piston pin circlip with pliers. 2. Remove the piston pin while you hold the connecting rod. 3. Obey these instructions when you remove a piston ring. 1. Make 2 loops from wire (diameter: 40mm to 50mm). 2. Put the loops on the opening of the piston ring. Hold them with your thumbs. 3. Make the opening larger. 4. Remove the piston ring. NOTICE: Do not bend the opening of a ring wider than 70mm. The ring can break. 2. Inspection 1. Examine the contact of the piston skirt and piston hole. 2. Do a color-check and examine the piston for cracks on its top surface and ring groove. Examine the outside and the inside. 3. Remove the cover of the piston cooling chamber. 4. Look for scale. 5. Measure the dimensions of all piston parts and the piston pin. 6. Consider the time to the next servicing and replace the piston rings with new ones. 7. If you replace the piston with a new one, make the same match mark as on the old piston. Part name Nominal dimension Tolerance Standard clearance max. allowable clearance usage limit of parts Thickness of the piston rings F= No.1: 7.5 ±0.15 2 No.1 to No.2 No.2: 7.4 Thickness of the oil rings F=5.0 ±0.25 4.7 Width of the piston rings (No.1) 6 -0.010 / -0.030 No.1 G=0.110 to 0.155 No.1 G=0.4 -0.15 Width of the piston ring groove 6 +0.125 No.1 G=0.110 No.1 G=0.4 +0.35 (No.1) +0.100 to 0.155 Width of the piston ring (No.2) 5 -0.030 / -0.050 No.2 G=0.055 to 0.100 No.2 G=0.4 -0.22 Width of the piston ring groove 5 +0.050 No.2 G=0.055 No.2 G=0.4 +0.28 (No.2) +0.025 to 0.100 Width of the oil ring 9 -0.010 / -0.030 H=0.030 to 0.075 H=0.4 -0.2 Width of the oil ring groove 9 +0.045 / +0.020 H=0.030 to 0.075 H=0.4 +0.3 Inner diameter of piston pin dia95 +0.115 J=0.095 J=0.26 +0.2 bearing +0.095 to 0.130 Outer diameter of the piston pin dia95 0 / -0.015 J=0.095 to 0.130 J=0.26 -0.06 Inner diameter of the piston pin dia95 +0.050 K=0.030 K=0.16 +0.16 hole +0.030 to 0.065 Outer diameter of the piston pin dia95 0 / -0.015 K=0.030 to 0.065 K=0.16 -0.06 1. Replace the rings after 8000 to 12000 hours (2 to 3 years) at the time of a scheduled inspection. Replace all rings with new ones even if their dimensions agree with the wear limits. 2. Replace the 1st ring with a new one when its plated layer is worn out and the base metal begins to be exposed. Replace the 2nd ring when the taper face is gone. 3. Assembly 1. Install the perforated cover of the piston cooling chamber on the top of the piston. Install it on the side that has a stamp "PUMP SIDE" (operation side). 2. Apply a screw lock agent (Tokyo ThreeBond 1303 or equivalent) to the bolt. 3. Tighten the bolt and install the cover. 4. Align the match marks and install the connecting rod to the piston. 5. When you install a piston pin circlip, make sure that the opening faces straight down. 6. When you install a piston ring, make sure that the stamped side faces up and the openings of the 3 rings are 120ø apart. NOTICE: If the top ring groove was repaired with chrome-plating, do not use the triangular chrome-plated ring 7. Install the oil ring with its coil joint shifted 180ø from the ring opening. 8. Apply lubricating oil to the piston, cylinder liner and crankshaft. 9. Install the piston inserting guide to the top of the cylinder liner. 10. Screw the eye bolt into the piston head. 11. Lift the piston connecting rod and install it to the upper bearing. 12. Lift the piston connecting rod and the upper bearing and install them to the cylinder liner. NOTICE: Do not apply lubricating oil to the rear of the crank pin bearing. Inspection of the crank pin bearing Be sure to replace both the top and bottom bearings as a pair. 1. Check the contact of the mating surface and rear surface of the bearing. Check the sliding surface for cracks, seizure and bite-in of unwanted material. 2. Install the crank pin bearing to the connecting rod. Install the connecting rod. Tighten the nut of the connecting rod to the specified pressure. 3. Measure the inner diameter. If the measurement is more than the wear limit, replace the bearing. 4. Measure the thickness of the top and bottom bearings. If the difference between A-B and C-B is more than 0.4mm, replace the bearings. 13. Move the crankshaft to approximately 72ø after the top dead center position. 14. Tighten the connecting rod bolt by hand until it touches the bottom. 15. Tighten the square part of the nut with a double-ended wrench (13mm). Specified torque: 50 (0 to +5) N.m 16. Align the match marks with the connecting rod body and install the bottom bearing and the cap. 17. Tighten each tightening nut by hand or with a handle until it is seated. 18. Tighten the connecting rod tightening nut with the hydraulic jack. NOTICE: If you made a new match mark on the connecting rod tightening nut: Make sure that you know which one is the new match mark or the old match mark. 19. Turn the tightening nut for 3 or 4 holes until it is seated. If you cannot turn the nut until it is seated: - Examine the nut thread for damage. - Make sure that the couplers are correctly connected. | 10000 Hours | 3rd Engineer,4th Engineer (Senior) | Chief Engineer | YANMAR | 6EY22ALWS |  | 2028-11-24 | 2028-11-24 |  |  | Pending | Periodic Overhaul | 6286 | 23708 | 19994 | 2025-08-01 |  | Instruction Manual |  | Piston - AE_YANMAR_6EY22ALWS_Periodic Overhaul.pdf,TEC-13 Auxiliary Engine Overhaul Report.xlsx | 1 - Code + Machinery + Component
Cap Quebec | Electrical Power | Auxiliary Engine#3 | Cylinder Liner - AE#3 | 2219 | AE Cylinder Liner - Inspection | Ref. Operation manual, 6EY22ALWS 1. Disassembly 1. Install the special tools in this sequence. Put a sheet on the crankshaft to keep cooling water and unwanted material out of the cylinder block. 1. Install the spacer 3 below the 2 cylinder head bolts that are diagonally opposite from each other. 2. Install the top part of the liner drawing-out tool to the 2 cylinder head bolts. Make sure that the stepped side points down. 3. Install the bottom part of the liner drawing-out tool 4 to the bottom of the cylinder liner. Make sure that the stepped part of the liner drawing-out tool engages with the inside of the cylinder liner. Install it in the direction of the crankshaft. 4. Adjust the drawing-out bolt 7 so that the bottom part protrudes approximately 60mm. Lock it with the nut 6 and the locknut 5. 5. Install the washer 1. This makes it easier to install the nut 8. 6. Hold the cylinder liner so that it does not touch the cylinder block. Tighten the nut. 7. Move the top part of the liner drawing-out tool down on the cylinder liner. Make sure that the stepped part engages with the inside of the liner. 8. Lock the cylinder liner and the drawing-out tools. 2. Screw the eye bolt 9 into the top end of the drawing-out bolt. 3. Attach a wire rope to the eye bolt. Lift the cylinder liner together with the drawing-out tools. 2. Inspection Periodically remove the cylinder liner and check it for corrosion. Cooling water causes cavitation and the cylinder liner can corrode from the outside. NOTICE: Do not use sandpaper or a wire brush when you clean the outside diameter of the cylinder liner. This will remove the anti-corrosive layer and cause rust and corrosion. 4. Examine the sliding surfaces of the cylinder liner for seizure, streaks and corrosion. 5. Do a color-check on the rounded part of the collar of the cylinder liner. Look for cracks. 6. Examine the mating parts of the cylinder liner and the cylinder block for corrosion and wear. 3. Assembly 1. Replace the O-ring of the cylinder liner with a new one. 1. Install the O-ring to the cylinder liner (Top: 147646-01320 Bottom: 147644-01320) 2. Apply silicone oil to the mating parts of the cylinder liner and cylinder block. 3. Remove torsion from the O-ring. 4. Again, apply silicone oil to the mating parts of the cylinder liner and cylinder block. NOTICE: Bad storage conditions can cause cracks on the surface of the O-rings. Stretch the O-rings and check for cracks before you install them. 2. When you install the liner, apply liquid packing or silicone oil to the mating parts of the cylinder liner and cylinder block. 1. Apply silicone-based liquid packing (ThreeBond 1107D or equivalent) to the top of the cylinder block. Install the cylinder liner before the liquid packing becomes dry. 2. Apply anti-corrosion paint Hi-Pon P (made by Nippon Paint KK) to the top mating parts 2. Install the cylinder liner before the paint dries. 3. Apply lubricating oil to the parts 3 of the cylinder block that mate with the cylinder liner. 3. Install the special tools 1. Install the nut 6 and the locknut 5 to the drawing-out tool 7. 2. Put this assembly into the bottom part of the drawing-out tool 4. 3. Make sure that the stepped part is in the cylinder liner. 4. Install the top part of the drawing-out tool 3 on the drawing-out bolt. Make sure that the stepped part points down. 5. Install the spacer 2 and nut 8 to the drawing-out bolt. Now the cylinder liner and the special tool are one unit. 6. Attach a wire rope to the eye bolt 11. Lift the cylinder liner and the drawing-out tools straight up. 7. Move the bottom part of the liner into the cylinder block. Make sure that the liner does not hit the cylinder block. 8. Align the holes of the top part of the special tool to the 2 diagonally opposed cylinder head bolts. Install the spacers 1. 9. Align the 0 (zero) mark of the cylinder liner with the match mark 1 of the cylinder block. 10. Put a lever in the turning hole and tighten the two nuts 10 on the cylinder head bolt (left and right). Tighten them at the same time. 1. After you tighten the nut 9 to the end of the thread, put the panel 9 between the top part of the special tool and the spacer 8. Then tighten the nut some more. 2. The resistance of the O-ring can push the cylinder liner back up. In that case, keep the cylinder liner tightened and wait until the O-ring adjusts to the pressure. CONDITION: Measure the inside diameter of the cylinder liner. Make sure that the inside diameter has no deformation because of twisted O-rings. Examine the O-rings for water leaks when you: - Fill in cooling water. - Operate the engine for a test. Assembly adjustment values / clearance and wear limits of major parts. Obey the instructions that follow when you do measurement of the cylinder liner. 1. Measurement The amount of wear on the inner surface depends on: the control of the lubricating oil, the temperature of the cooling water and the regular working load. Regularly measure the inner diameter of the cylinder liner. 1. Measure the inner diameter of the cylinder liner with the measuring tool. Do it with the cylinder liner inside the cylinder block. 2. Compare the measured size with these limits. - Inner diameter: +0.4mm or less - Uneven wear: 0.2mm or less - Protection ring Inner diameter: +0.8mm or less 3. Replace the cylinder liner with a new one if: - These limits are exceeded. - It is possible that these limits will be exceeded before the subsequent servicing. Procedure Reference: 0AE22-EN0080 2019.4_6EY22(A)LWS_HFO_1-2R_20190403.pdf Section: Scheduled inspection, Cylinder Liner Page No: 49, 114, 115" | 10000 Hours | 3rd Engineer,4th Engineer (Senior) | Chief Engineer | YANMAR | 6EY22ALWS |  | 2028-11-24 | 2028-11-24 |  |  | Pending | Inspection | 6286 | 23708 | 19994 | 2025-08-01 |  | Instruction Manual |  | Cylinder Liner - AE_YANMAR DIESEL ENGINE_6EY22(A)LW_Inspection.pdf,Cylinder Liner - AE_YANMAR_6EY22ALWS_Inspection.pdf,TEC-13 Auxiliary Engine Overhaul Report.xlsx | 1 - Code + Machinery + Component
Cap Quebec | Electrical Power | Auxiliary Engine#3 | Piston - AE#3 | 2157 | AE Piston - Periodic Overhaul | Ref. Operation manual, 6EY22ALWS 1. Disassembly 1. Removing the piston 1. Set the piston to approximately 60ø to 70ø before top dead center. 2. Put the protection ring drawing-out tool 5 on the piston. Move its outer tape A in the direction of the piston. Make sure that it does not touch the cylinder liner. 3. Install the top part of the liner drawing-out tool 3 and the spacer 3. Lock it with the cylinder head clamping nut 1. 4. Turn the flywheel and push the protection ring up. 5. Remove the disassembling tools and the protection ring. 6. Remove the carbon from the top part of the cylinder liner. 7. Set the piston to approximately 72ø after the top dead center. 8. Apply a match mark to the connecting rod and the tightening nut. 9. Loosen the connecting rod tightening nut with the hydraulic jack. Hydraulic jack 1. Move the crankshaft to 72ø after the top dead center position. 2. Put the spacer 2 into the nut of the connecting rod bolt. 3. Screw the spacer bolt 1 into the connecting rod bolt. Do it until the spacer bolt touches the bottom. 4. Put the hydraulic jack 3 on the spacer bolt. Tighten it with the nut 4. 5. Connect the hydraulic jack and the rubber hoses with couplers 5. 6. Make sure that the distance between the piston of the hydraulic jack and the end face of the body is less than 1.5mm. 7. Loosen the nut by ½ turn from where it is seated. 8. Close the relief valve of the hydraulic pump. Increase the hydraulic pressure to the specified value with the pump lever. Specified hydraulic pressure: 55MPa ± 0.5MPa 9. Insert the handle 6 into the hole of the nut through the window of the spacer. Turn the nut. 10. Gradually open the relief valve of the hydraulic pump and decrease the hydraulic pressure to 0 (zero). 11. Screw in the hydraulic jack until it makes good contact with the spacer. Drain the oil from the jack. 12. Remove the rubber hose (and the couplers) from the hydraulic jack. 13. Remove the hydraulic jack and the spacer. CONDITION: Measure the difference between the match marks on the cap side and the nut side. If it is more than the permitted value, disassemble and tighten the parts again. Permitted value (length in direction of circumference): -2mm to +5mm When you cannot turn the handle, slowly increase the hydraulic pressure and turn again. Do not increase the pressure to more than 4.9MPa. 10. Remove the cap together with the tightening nut and the bottom bearing. 11. Remove the connecting rod bolt. 12. Screw the lifting eye bolt into the piston. Lift it by 20mm to 30mm. 13. Remove the top bearing. 14. Remove the piston. Make sure that the connecting rod does not touch the crankshaft or cylinder liner. 2. Removing the piston pin and piston rings 1. Remove the piston pin circlip with pliers. 2. Remove the piston pin while you hold the connecting rod. 3. Obey these instructions when you remove a piston ring. 1. Make 2 loops from wire (diameter: 40mm to 50mm). 2. Put the loops on the opening of the piston ring. Hold them with your thumbs. 3. Make the opening larger. 4. Remove the piston ring. NOTICE: Do not bend the opening of a ring wider than 70mm. The ring can break. 2. Inspection 1. Examine the contact of the piston skirt and piston hole. 2. Do a color-check and examine the piston for cracks on its top surface and ring groove. Examine the outside and the inside. 3. Remove the cover of the piston cooling chamber. 4. Look for scale. 5. Measure the dimensions of all piston parts and the piston pin. 6. Consider the time to the next servicing and replace the piston rings with new ones. 7. If you replace the piston with a new one, make the same match mark as on the old piston. Part name Nominal dimension Tolerance Standard clearance max. allowable clearance usage limit of parts Thickness of the piston rings F= No.1: 7.5 ±0.15 2 No.1 to No.2 No.2: 7.4 Thickness of the oil rings F=5.0 ±0.25 4.7 Width of the piston rings (No.1) 6 -0.010 / -0.030 No.1 G=0.110 to 0.155 No.1 G=0.4 -0.15 Width of the piston ring groove 6 +0.125 No.1 G=0.110 No.1 G=0.4 +0.35 (No.1) +0.100 to 0.155 Width of the piston ring (No.2) 5 -0.030 / -0.050 No.2 G=0.055 to 0.100 No.2 G=0.4 -0.22 Width of the piston ring groove 5 +0.050 No.2 G=0.055 No.2 G=0.4 +0.28 (No.2) +0.025 to 0.100 Width of the oil ring 9 -0.010 / -0.030 H=0.030 to 0.075 H=0.4 -0.2 Width of the oil ring groove 9 +0.045 / +0.020 H=0.030 to 0.075 H=0.4 +0.3 Inner diameter of piston pin dia95 +0.115 J=0.095 J=0.26 +0.2 bearing +0.095 to 0.130 Outer diameter of the piston pin dia95 0 / -0.015 J=0.095 to 0.130 J=0.26 -0.06 Inner diameter of the piston pin dia95 +0.050 K=0.030 K=0.16 +0.16 hole +0.030 to 0.065 Outer diameter of the piston pin dia95 0 / -0.015 K=0.030 to 0.065 K=0.16 -0.06 1. Replace the rings after 8000 to 12000 hours (2 to 3 years) at the time of a scheduled inspection. Replace all rings with new ones even if their dimensions agree with the wear limits. 2. Replace the 1st ring with a new one when its plated layer is worn out and the base metal begins to be exposed. Replace the 2nd ring when the taper face is gone. 3. Assembly 1. Install the perforated cover of the piston cooling chamber on the top of the piston. Install it on the side that has a stamp "PUMP SIDE" (operation side). 2. Apply a screw lock agent (Tokyo ThreeBond 1303 or equivalent) to the bolt. 3. Tighten the bolt and install the cover. 4. Align the match marks and install the connecting rod to the piston. 5. When you install a piston pin circlip, make sure that the opening faces straight down. 6. When you install a piston ring, make sure that the stamped side faces up and the openings of the 3 rings are 120ø apart. NOTICE: If the top ring groove was repaired with chrome-plating, do not use the triangular chrome-plated ring 7. Install the oil ring with its coil joint shifted 180ø from the ring opening. 8. Apply lubricating oil to the piston, cylinder liner and crankshaft. 9. Install the piston inserting guide to the top of the cylinder liner. 10. Screw the eye bolt into the piston head. 11. Lift the piston connecting rod and install it to the upper bearing. 12. Lift the piston connecting rod and the upper bearing and install them to the cylinder liner. NOTICE: Do not apply lubricating oil to the rear of the crank pin bearing. Inspection of the crank pin bearing Be sure to replace both the top and bottom bearings as a pair. 1. Check the contact of the mating surface and rear surface of the bearing. Check the sliding surface for cracks, seizure and bite-in of unwanted material. 2. Install the crank pin bearing to the connecting rod. Install the connecting rod. Tighten the nut of the connecting rod to the specified pressure. 3. Measure the inner diameter. If the measurement is more than the wear limit, replace the bearing. 4. Measure the thickness of the top and bottom bearings. If the difference between A-B and C-B is more than 0.4mm, replace the bearings. 13. Move the crankshaft to approximately 72ø after the top dead center position. 14. Tighten the connecting rod bolt by hand until it touches the bottom. 15. Tighten the square part of the nut with a double-ended wrench (13mm). Specified torque: 50 (0 to +5) N.m 16. Align the match marks with the connecting rod body and install the bottom bearing and the cap. 17. Tighten each tightening nut by hand or with a handle until it is seated. 18. Tighten the connecting rod tightening nut with the hydraulic jack. NOTICE: If you made a new match mark on the connecting rod tightening nut: Make sure that you know which one is the new match mark or the old match mark. 19. Turn the tightening nut for 3 or 4 holes until it is seated. If you cannot turn the nut until it is seated: - Examine the nut thread for damage. - Make sure that the couplers are correctly connected. | 10000 Hours | 3rd Engineer,4th Engineer (Senior) | Chief Engineer | YANMAR | 6EY22ALWS |  | 2028-11-24 | 2028-11-24 |  |  | Pending | Periodic Overhaul | 6286 | 23708 | 19994 | 2025-08-01 |  | Instruction Manual |  | Piston - AE_YANMAR_6EY22ALWS_Periodic Overhaul.pdf,TEC-13 Auxiliary Engine Overhaul Report.xlsx | 1 - Code + Machinery + Component
Cap Quebec | Electrical Power | Auxiliary Engine#3 | Piston - AE#6 | 2157 | AE Piston - Periodic Overhaul | Ref. Operation manual, 6EY22ALWS 1. Disassembly 1. Removing the piston 1. Set the piston to approximately 60ø to 70ø before top dead center. 2. Put the protection ring drawing-out tool 5 on the piston. Move its outer tape A in the direction of the piston. Make sure that it does not touch the cylinder liner. 3. Install the top part of the liner drawing-out tool 3 and the spacer 3. Lock it with the cylinder head clamping nut 1. 4. Turn the flywheel and push the protection ring up. 5. Remove the disassembling tools and the protection ring. 6. Remove the carbon from the top part of the cylinder liner. 7. Set the piston to approximately 72ø after the top dead center. 8. Apply a match mark to the connecting rod and the tightening nut. 9. Loosen the connecting rod tightening nut with the hydraulic jack. Hydraulic jack 1. Move the crankshaft to 72ø after the top dead center position. 2. Put the spacer 2 into the nut of the connecting rod bolt. 3. Screw the spacer bolt 1 into the connecting rod bolt. Do it until the spacer bolt touches the bottom. 4. Put the hydraulic jack 3 on the spacer bolt. Tighten it with the nut 4. 5. Connect the hydraulic jack and the rubber hoses with couplers 5. 6. Make sure that the distance between the piston of the hydraulic jack and the end face of the body is less than 1.5mm. 7. Loosen the nut by ½ turn from where it is seated. 8. Close the relief valve of the hydraulic pump. Increase the hydraulic pressure to the specified value with the pump lever. Specified hydraulic pressure: 55MPa ± 0.5MPa 9. Insert the handle 6 into the hole of the nut through the window of the spacer. Turn the nut. 10. Gradually open the relief valve of the hydraulic pump and decrease the hydraulic pressure to 0 (zero). 11. Screw in the hydraulic jack until it makes good contact with the spacer. Drain the oil from the jack. 12. Remove the rubber hose (and the couplers) from the hydraulic jack. 13. Remove the hydraulic jack and the spacer. CONDITION: Measure the difference between the match marks on the cap side and the nut side. If it is more than the permitted value, disassemble and tighten the parts again. Permitted value (length in direction of circumference): -2mm to +5mm When you cannot turn the handle, slowly increase the hydraulic pressure and turn again. Do not increase the pressure to more than 4.9MPa. 10. Remove the cap together with the tightening nut and the bottom bearing. 11. Remove the connecting rod bolt. 12. Screw the lifting eye bolt into the piston. Lift it by 20mm to 30mm. 13. Remove the top bearing. 14. Remove the piston. Make sure that the connecting rod does not touch the crankshaft or cylinder liner. 2. Removing the piston pin and piston rings 1. Remove the piston pin circlip with pliers. 2. Remove the piston pin while you hold the connecting rod. 3. Obey these instructions when you remove a piston ring. 1. Make 2 loops from wire (diameter: 40mm to 50mm). 2. Put the loops on the opening of the piston ring. Hold them with your thumbs. 3. Make the opening larger. 4. Remove the piston ring. NOTICE: Do not bend the opening of a ring wider than 70mm. The ring can break. 2. Inspection 1. Examine the contact of the piston skirt and piston hole. 2. Do a color-check and examine the piston for cracks on its top surface and ring groove. Examine the outside and the inside. 3. Remove the cover of the piston cooling chamber. 4. Look for scale. 5. Measure the dimensions of all piston parts and the piston pin. 6. Consider the time to the next servicing and replace the piston rings with new ones. 7. If you replace the piston with a new one, make the same match mark as on the old piston. Part name Nominal dimension Tolerance Standard clearance max. allowable clearance usage limit of parts Thickness of the piston rings F= No.1: 7.5 ±0.15 2 No.1 to No.2 No.2: 7.4 Thickness of the oil rings F=5.0 ±0.25 4.7 Width of the piston rings (No.1) 6 -0.010 / -0.030 No.1 G=0.110 to 0.155 No.1 G=0.4 -0.15 Width of the piston ring groove 6 +0.125 No.1 G=0.110 No.1 G=0.4 +0.35 (No.1) +0.100 to 0.155 Width of the piston ring (No.2) 5 -0.030 / -0.050 No.2 G=0.055 to 0.100 No.2 G=0.4 -0.22 Width of the piston ring groove 5 +0.050 No.2 G=0.055 No.2 G=0.4 +0.28 (No.2) +0.025 to 0.100 Width of the oil ring 9 -0.010 / -0.030 H=0.030 to 0.075 H=0.4 -0.2 Width of the oil ring groove 9 +0.045 / +0.020 H=0.030 to 0.075 H=0.4 +0.3 Inner diameter of piston pin dia95 +0.115 J=0.095 J=0.26 +0.2 bearing +0.095 to 0.130 Outer diameter of the piston pin dia95 0 / -0.015 J=0.095 to 0.130 J=0.26 -0.06 Inner diameter of the piston pin dia95 +0.050 K=0.030 K=0.16 +0.16 hole +0.030 to 0.065 Outer diameter of the piston pin dia95 0 / -0.015 K=0.030 to 0.065 K=0.16 -0.06 1. Replace the rings after 8000 to 12000 hours (2 to 3 years) at the time of a scheduled inspection. Replace all rings with new ones even if their dimensions agree with the wear limits. 2. Replace the 1st ring with a new one when its plated layer is worn out and the base metal begins to be exposed. Replace the 2nd ring when the taper face is gone. 3. Assembly 1. Install the perforated cover of the piston cooling chamber on the top of the piston. Install it on the side that has a stamp "PUMP SIDE" (operation side). 2. Apply a screw lock agent (Tokyo ThreeBond 1303 or equivalent) to the bolt. 3. Tighten the bolt and install the cover. 4. Align the match marks and install the connecting rod to the piston. 5. When you install a piston pin circlip, make sure that the opening faces straight down. 6. When you install a piston ring, make sure that the stamped side faces up and the openings of the 3 rings are 120ø apart. NOTICE: If the top ring groove was repaired with chrome-plating, do not use the triangular chrome-plated ring 7. Install the oil ring with its coil joint shifted 180ø from the ring opening. 8. Apply lubricating oil to the piston, cylinder liner and crankshaft. 9. Install the piston inserting guide to the top of the cylinder liner. 10. Screw the eye bolt into the piston head. 11. Lift the piston connecting rod and install it to the upper bearing. 12. Lift the piston connecting rod and the upper bearing and install them to the cylinder liner. NOTICE: Do not apply lubricating oil to the rear of the crank pin bearing. Inspection of the crank pin bearing Be sure to replace both the top and bottom bearings as a pair. 1. Check the contact of the mating surface and rear surface of the bearing. Check the sliding surface for cracks, seizure and bite-in of unwanted material. 2. Install the crank pin bearing to the connecting rod. Install the connecting rod. Tighten the nut of the connecting rod to the specified pressure. 3. Measure the inner diameter. If the measurement is more than the wear limit, replace the bearing. 4. Measure the thickness of the top and bottom bearings. If the difference between A-B and C-B is more than 0.4mm, replace the bearings. 13. Move the crankshaft to approximately 72ø after the top dead center position. 14. Tighten the connecting rod bolt by hand until it touches the bottom. 15. Tighten the square part of the nut with a double-ended wrench (13mm). Specified torque: 50 (0 to +5) N.m 16. Align the match marks with the connecting rod body and install the bottom bearing and the cap. 17. Tighten each tightening nut by hand or with a handle until it is seated. 18. Tighten the connecting rod tightening nut with the hydraulic jack. NOTICE: If you made a new match mark on the connecting rod tightening nut: Make sure that you know which one is the new match mark or the old match mark. 19. Turn the tightening nut for 3 or 4 holes until it is seated. If you cannot turn the nut until it is seated: - Examine the nut thread for damage. - Make sure that the couplers are correctly connected. | 10000 Hours | 3rd Engineer,4th Engineer (Senior) | Chief Engineer | YANMAR | 6EY22ALWS |  | 2028-11-24 | 2028-11-24 |  |  | Pending | Periodic Overhaul | 6286 | 23708 | 19994 | 2025-08-01 |  | Instruction Manual |  | Piston - AE_YANMAR_6EY22ALWS_Periodic Overhaul.pdf,TEC-13 Auxiliary Engine Overhaul Report.xlsx | 1 - Code + Machinery + Component
Cap Quebec | Electrical Power | Auxiliary Engine#3 | Cylinder Head - AE#6 | 2224 | AE Cylinder Head - Maintenance | Ref. Operation manual, 6EY22ALWS Obey the instructions that follow when you do regular maintenance of the cylinder head 1. DISASSEMBLY 1. Lift the exhaust manifold cover with the eyebolt and remove it. 2. Remove the exhaust manifold. 3. Remove the exhaust thermometer and cooling water thermometer. 4. Disconnect the pipes and accessories from the cylinder head. Overflow oil pipe of the injection pipe 7 Overflow oil pipe of the injection valve 6 Pinion lubrication pipe of the fuel injection pump 9 Cooling water manifold pipe 1 Pressure indicator cock 4 Injection pipe joint 8 5. Remove the bonnet 10 and the inner accessories. Intake/exhaust valve bridge 2 Rocker arm shaft pedestal 3 Push rod 5 6. Remove the fuel valve tightening nut. 7. Remove the protective cap of the cylinder bolt. 8. Clean the area around the cylinder head tightening nuts. 9. Apply a match mark to the bolt and nut when you disassemble them. 10. Remove the cylinder head tightening nut with the hydraulic jack. 1. If you cannot turn the nut with the handle, slowly increase the hydraulic pressure and then turn the nut again. Do not increase the hydraulic pressure to more than 63.7MPa. 2. After you remove the tightening nut, make sure that the studded bolt is tight. 11. Lock the cylinder head lifting tool on the cylinder head. Lift the cylinder head straight up. 1. Tighten the eye nut 1 with the bolt 5 to the lifting tool body 4. 2. With the eye nut installed, put the lifting tool body on the center of the cylinder head. 3. Install the drawing-out tool B 3 to the tightening bolt 6 of the fuel valve bridge. 4. Align the bolt 2 to the top face of the valve bridge guide. 5. Lightly tighten the drawing-out tool B to prevent looseness. 6. Lift the cylinder head straight up. NOTICE: Lift the cylinder head carefully to prevent damage to the thread of the head bolt. 12. After you remove the cylinder head, cover the cylinder to keep unwanted material out of the supply air chamber. Put a protective tube on the threaded part of the cylinder head bolt to prevent damage. 2. HYDRAULIC JACK 1. Fit the spacer 4 to the outer circumference of the head nut. Alight the notched part of the spacer with the adjacent head. 2. Screw the spacer bolt 1 into the head bolt. Do this until the bolt touches the bottom. 3. Put the hydraulic jack 3 on the spacer bolt and put it on the top of the spacer. 4. Tighten the spacer nut 2. 5. Make sure that the distance between the piston of the hydraulic jack and the end face of the body is less than 1.5mm. 6. Loosen the spacer nut for ½ turn. 7. Connect the hose to the hydraulic jack. 8. Increase the hydraulic pressure to the specified value. Specified hydraulic pressure: 58.8MPa±0.5MPa 9. Put the handle 5 into the hole of the nut through the turning window of the spacer. Then turn the nut. 10. Slowly open the relief valve of the hydraulic pump and decrease the hydraulic pressure to zero. 11. Tighten the spacer nut until the piston of the hydraulic jack fits well in the housing. Drain the hydraulic fluid from the jack. 12. Remove the rubber hoses from the hydraulic jack. Remove the hydraulic jack, the spacer and the spacer bolt. 3. INSPECTION Look for the carbon buildup in the combustion chamber and the intake and exhaust ports. The quantity of carbon buildup helps you to decide the intervals for subsequent servicing. NOTICE: Do not use a gas burner to remove carbon from the combustion surface or the exhaust port. If the flame directly touches the exhaust valve seat, the seat can become loose and the O-ring can deteriorate. This can cause water leakage. 1. Examine the cylinder head for cracks and corrosion. 2. Examine the water jacket for scale. Clean the water jacket with a descaling agent at least one time in 2 years. A lot of scale can collect depending on the water quality. (Use YANMAR Unicon 146 to remove scale from the water jacket. You can do this during an engine stop without opening the engine.) 3. Examine the inlaid part on the fitting surface of the cylinder head. If the mating holes are damaged or dirty, blowby will occur during operation. Carefully clean the whole area, especially the holes. Cover the whole area with a sheet during your task. Do not put anything in the holes (e.g. waste cloth) to prevent clogging. 4. Do a test with water pressure of 0.75MPa. There must be no water leaks. 4. ASSEMBLY 1. Install to the cylinder block: - The cooling water connection pipes 1 (5 locations) - The lubricating oil connection pipes 3 - The dry bushing 2 for the push rod cover. The pipes connect the cylinder block and the cylinder head. 2. Lock the cylinder head lifting tool onto the fuel valve clamping bolt. Disassembling the cylinder head. 3. Lift up the cylinder head and put it straight on the cylinder liner. Be careful not to hit the thread of the cylinder head bolt. 4. Clean the area around the cylinder head tightening nuts. 5. Lubricate the thread and seating surface of the cylinder head bolt and tightening nut. 6. Tighten the head nut manually or with the turning handle. Turn the head nut up to the washer. Cylinder head tightening nut: M39x2.0 - Round - 58.8±0.5MPa Main bearing cap tightening nut: M39x2.0 - Round - 58.8±0.5MPa Connecting rod tightening nut: M33x2.0 - Round - 55±0.5MPa 11. Adjust the intake/exhaust valve head clearance. 1. Turn the flywheel and move the relevant cylinder to the top dead center of the compression stroke. NOTICE: Make sure that you do not move it to the top dead center of the valve overlap. 2. Loosen the locknuts 1 and 3. 3. Loosen the rocker arm adjusting screw 2. 4. Loosen the valve bridge adjusting screw 4. 5. Press down the center of the valve bridge. Hold it and gradually tighten the valve bridge adjusting screw. Lock it to prevent movement. 6. Tighten the locknut 3 securely. 7. Put the rocker arm adjusting screw and the feeler gauge into the valve bridge clearance A. 8. Gradually tighten the rocker arm adjusting screw. Make sure that there is enough space to easily remove the clearance gauge. Intake valve - Valve head clearance (B): 0.4mm - when engine is cold Exhaust valve - Valve head clearance (B): 0.9mm - when engine is cold 9. Tighten the lock nut 1. 10. Make sure that the feeler gauge can be removed easily. NOTICE: The valve head clearance of an intake valve and an exhaust valve are different. Make sure that you use the correct clearance. 12. Install the bonnet. NOTICE: Replace all packings, head packings and O-rings with new ones. If you must use a packing or an O-ring again, examine it carefully for flaws, deformation and deterioration. - If you use a head packing of the initial dimensions, the standard top clearance is the same and adjustment is not necessary. - Before you install the cylinder head, look for unwanted material in: - The intake and exhaust passages of the cylinder - The top part of the piston - The supply air chamber of the cylinder block. - Hydraulic test of the cylinder head bolt tightening - Inspection of the valve spring - Scale cleaning and hydraulic test of the water chamber | 10000 Hours | 3rd Engineer,4th Engineer (Senior) | Chief Engineer | YANMAR | 6EY22ALWS |  | 2028-11-24 | 2028-11-24 |  |  | Pending | Maintenance | 6286 | 23708 | 19994 | 2025-08-01 |  | Instruction Manual |  | Cylinder Head - AE_YANMAR DIESEL ENGINE_6EY22(A)LW_Maintenance.pdf,Cylinder Head - AE_YANMAR_6EY22ALWS_Cylinder_Maintenance.pdf | 1 - Code + Machinery + Component
Cap Quebec | Electrical Power | Auxiliary Engine#3 | Connecting Rod - AE#3 | 3872 | AE Connecting Rod Bearing - Inspection | Inspection on AE Connecting Rod Bearing Safety Procedure ------------------------- Ensure To Comply Safety Procedure As Per The Company Policy. Procedure --------------- Ref. Operation manual, 6EY22ALWS 1. Inspection of the crank pin bearing Be sure to replace both the top and bottom bearings as a pair. 1. Check the contact of the mating surface and rear surface of the bearing. Check the sliding surface for cracks, seizure and bite-in of unwanted material. 2. Install the crank pin bearing to the connecting rod. Install the connecting rod. Tighten the nut of the connecting rod to the specified pressure. 3. Measure the inner diameter. If the measurement is more than the wear limit, replace the bearing. 4. Measure the thickness of the top and bottom bearings. If the difference between A-B and C-B is more than 0.04m, replace the bearings. 2. Inspection of the connecting rod 1. Check the piston pin bearings for contact. 2. Measure the inner diameter of the piston pin bearings. If the measurement is more than the wear limit, replace the piston pin bearing. 1. When you remove the bearings, make sure that you do not cause damage to the bearing insertion hole. Use a retainer and hit the bearings out with a hammer or draw them out with a press. 2. When you install the bearings, align them with the oil hole and press-fit them with a press. Measure the inner diameter after press-fitting. 3. Check the serration mating surface on the big end of the connecting rod for cracks and wear. NOTICE: If you find water-hammering or a lot of burns on the piston, measure the bend and inclination of the connecting rod. Look for cracks with a color-check. <How to do a simple bend check> 1. Remove the piston pin bearing 2. Remove the oil hole plug on the small end side. 3. Put a bar or long drill (12mm diameter) into the lubricating oil hole of the connecting rod. The connecting rod is bent if: - The bar or drill cannot be inserted or - It can be inserted but it cannot be turned. 3. Inspection of the connecting rod bolts. 1. Look for dents and plucking on the bearing surfaces and threads of all bolts. If you find a defect, correct it. NOTICE: Be sure to make a new match mark on the tightening nut every time you disassemble the connecting rod. The tightening nuts have a match mark when they leave the factory. But the tightening torque of the bolt varies depending on break-in between the bolt thread, the bearing surface and the large end serration of the connecting rod. 2. Replace the bolts approximately every 20000 hours even if their appearance is normal. This prevents them from breaking due to fatigue. NOTICE: If you replace the connecting rod bolts and the connecting rod, make a stamp with the same Cylinder No. and Bolt No. as the old parts. 4. Measurement of the journal and the outer diameter of the crank pin Procedure reference : Connecting Rod - AE_Bearing_YANMAR DIESEL ENGINE_6EY22(A)LW_Inspection.pdf Section: Scheduled inspection | 10000 Hours | 3rd Engineer,4th Engineer (Senior) | Chief Engineer | YANMAR | 6EY22ALWS |  | 2028-11-24 | 2028-11-24 |  |  | Pending | Inspection | 6286 | 23708 | 19994 | 2025-08-01 |  | Instruction Manual |  | Connecting Rod - AE_Bearing_YANMAR DIESEL ENGINE_6EY22(A)LW_Inspection.pdf | 1 - Code + Machinery + Component
Cap Quebec | Electrical Power | Auxiliary Engine#3 | Connecting Rod - AE#1 | 3872 | AE Connecting Rod Bearing - Inspection | Inspection on AE Connecting Rod Bearing Safety Procedure ------------------------- Ensure To Comply Safety Procedure As Per The Company Policy. Procedure --------------- Ref. Operation manual, 6EY22ALWS 1. Inspection of the crank pin bearing Be sure to replace both the top and bottom bearings as a pair. 1. Check the contact of the mating surface and rear surface of the bearing. Check the sliding surface for cracks, seizure and bite-in of unwanted material. 2. Install the crank pin bearing to the connecting rod. Install the connecting rod. Tighten the nut of the connecting rod to the specified pressure. 3. Measure the inner diameter. If the measurement is more than the wear limit, replace the bearing. 4. Measure the thickness of the top and bottom bearings. If the difference between A-B and C-B is more than 0.04m, replace the bearings. 2. Inspection of the connecting rod 1. Check the piston pin bearings for contact. 2. Measure the inner diameter of the piston pin bearings. If the measurement is more than the wear limit, replace the piston pin bearing. 1. When you remove the bearings, make sure that you do not cause damage to the bearing insertion hole. Use a retainer and hit the bearings out with a hammer or draw them out with a press. 2. When you install the bearings, align them with the oil hole and press-fit them with a press. Measure the inner diameter after press-fitting. 3. Check the serration mating surface on the big end of the connecting rod for cracks and wear. NOTICE: If you find water-hammering or a lot of burns on the piston, measure the bend and inclination of the connecting rod. Look for cracks with a color-check. <How to do a simple bend check> 1. Remove the piston pin bearing 2. Remove the oil hole plug on the small end side. 3. Put a bar or long drill (12mm diameter) into the lubricating oil hole of the connecting rod. The connecting rod is bent if: - The bar or drill cannot be inserted or - It can be inserted but it cannot be turned. 3. Inspection of the connecting rod bolts. 1. Look for dents and plucking on the bearing surfaces and threads of all bolts. If you find a defect, correct it. NOTICE: Be sure to make a new match mark on the tightening nut every time you disassemble the connecting rod. The tightening nuts have a match mark when they leave the factory. But the tightening torque of the bolt varies depending on break-in between the bolt thread, the bearing surface and the large end serration of the connecting rod. 2. Replace the bolts approximately every 20000 hours even if their appearance is normal. This prevents them from breaking due to fatigue. NOTICE: If you replace the connecting rod bolts and the connecting rod, make a stamp with the same Cylinder No. and Bolt No. as the old parts. 4. Measurement of the journal and the outer diameter of the crank pin Procedure reference : Connecting Rod - AE_Bearing_YANMAR DIESEL ENGINE_6EY22(A)LW_Inspection.pdf Section: Scheduled inspection | 10000 Hours | 3rd Engineer,4th Engineer (Senior) | Chief Engineer | YANMAR | 6EY22ALWS |  | 2028-11-24 | 2028-11-24 |  |  | Pending | Inspection | 6286 | 23708 | 19994 | 2025-08-01 |  | Instruction Manual |  | Connecting Rod - AE_Bearing_YANMAR DIESEL ENGINE_6EY22(A)LW_Inspection.pdf | 1 - Code + Machinery + Component
Cap Quebec | Electrical Power | Auxiliary Engine#3 | Cylinder Head - AE#2 | 2224 | AE Cylinder Head - Maintenance | Ref. Operation manual, 6EY22ALWS Obey the instructions that follow when you do regular maintenance of the cylinder head 1. DISASSEMBLY 1. Lift the exhaust manifold cover with the eyebolt and remove it. 2. Remove the exhaust manifold. 3. Remove the exhaust thermometer and cooling water thermometer. 4. Disconnect the pipes and accessories from the cylinder head. Overflow oil pipe of the injection pipe 7 Overflow oil pipe of the injection valve 6 Pinion lubrication pipe of the fuel injection pump 9 Cooling water manifold pipe 1 Pressure indicator cock 4 Injection pipe joint 8 5. Remove the bonnet 10 and the inner accessories. Intake/exhaust valve bridge 2 Rocker arm shaft pedestal 3 Push rod 5 6. Remove the fuel valve tightening nut. 7. Remove the protective cap of the cylinder bolt. 8. Clean the area around the cylinder head tightening nuts. 9. Apply a match mark to the bolt and nut when you disassemble them. 10. Remove the cylinder head tightening nut with the hydraulic jack. 1. If you cannot turn the nut with the handle, slowly increase the hydraulic pressure and then turn the nut again. Do not increase the hydraulic pressure to more than 63.7MPa. 2. After you remove the tightening nut, make sure that the studded bolt is tight. 11. Lock the cylinder head lifting tool on the cylinder head. Lift the cylinder head straight up. 1. Tighten the eye nut 1 with the bolt 5 to the lifting tool body 4. 2. With the eye nut installed, put the lifting tool body on the center of the cylinder head. 3. Install the drawing-out tool B 3 to the tightening bolt 6 of the fuel valve bridge. 4. Align the bolt 2 to the top face of the valve bridge guide. 5. Lightly tighten the drawing-out tool B to prevent looseness. 6. Lift the cylinder head straight up. NOTICE: Lift the cylinder head carefully to prevent damage to the thread of the head bolt. 12. After you remove the cylinder head, cover the cylinder to keep unwanted material out of the supply air chamber. Put a protective tube on the threaded part of the cylinder head bolt to prevent damage. 2. HYDRAULIC JACK 1. Fit the spacer 4 to the outer circumference of the head nut. Alight the notched part of the spacer with the adjacent head. 2. Screw the spacer bolt 1 into the head bolt. Do this until the bolt touches the bottom. 3. Put the hydraulic jack 3 on the spacer bolt and put it on the top of the spacer. 4. Tighten the spacer nut 2. 5. Make sure that the distance between the piston of the hydraulic jack and the end face of the body is less than 1.5mm. 6. Loosen the spacer nut for ½ turn. 7. Connect the hose to the hydraulic jack. 8. Increase the hydraulic pressure to the specified value. Specified hydraulic pressure: 58.8MPa±0.5MPa 9. Put the handle 5 into the hole of the nut through the turning window of the spacer. Then turn the nut. 10. Slowly open the relief valve of the hydraulic pump and decrease the hydraulic pressure to zero. 11. Tighten the spacer nut until the piston of the hydraulic jack fits well in the housing. Drain the hydraulic fluid from the jack. 12. Remove the rubber hoses from the hydraulic jack. Remove the hydraulic jack, the spacer and the spacer bolt. 3. INSPECTION Look for the carbon buildup in the combustion chamber and the intake and exhaust ports. The quantity of carbon buildup helps you to decide the intervals for subsequent servicing. NOTICE: Do not use a gas burner to remove carbon from the combustion surface or the exhaust port. If the flame directly touches the exhaust valve seat, the seat can become loose and the O-ring can deteriorate. This can cause water leakage. 1. Examine the cylinder head for cracks and corrosion. 2. Examine the water jacket for scale. Clean the water jacket with a descaling agent at least one time in 2 years. A lot of scale can collect depending on the water quality. (Use YANMAR Unicon 146 to remove scale from the water jacket. You can do this during an engine stop without opening the engine.) 3. Examine the inlaid part on the fitting surface of the cylinder head. If the mating holes are damaged or dirty, blowby will occur during operation. Carefully clean the whole area, especially the holes. Cover the whole area with a sheet during your task. Do not put anything in the holes (e.g. waste cloth) to prevent clogging. 4. Do a test with water pressure of 0.75MPa. There must be no water leaks. 4. ASSEMBLY 1. Install to the cylinder block: - The cooling water connection pipes 1 (5 locations) - The lubricating oil connection pipes 3 - The dry bushing 2 for the push rod cover. The pipes connect the cylinder block and the cylinder head. 2. Lock the cylinder head lifting tool onto the fuel valve clamping bolt. Disassembling the cylinder head. 3. Lift up the cylinder head and put it straight on the cylinder liner. Be careful not to hit the thread of the cylinder head bolt. 4. Clean the area around the cylinder head tightening nuts. 5. Lubricate the thread and seating surface of the cylinder head bolt and tightening nut. 6. Tighten the head nut manually or with the turning handle. Turn the head nut up to the washer. Cylinder head tightening nut: M39x2.0 - Round - 58.8±0.5MPa Main bearing cap tightening nut: M39x2.0 - Round - 58.8±0.5MPa Connecting rod tightening nut: M33x2.0 - Round - 55±0.5MPa 11. Adjust the intake/exhaust valve head clearance. 1. Turn the flywheel and move the relevant cylinder to the top dead center of the compression stroke. NOTICE: Make sure that you do not move it to the top dead center of the valve overlap. 2. Loosen the locknuts 1 and 3. 3. Loosen the rocker arm adjusting screw 2. 4. Loosen the valve bridge adjusting screw 4. 5. Press down the center of the valve bridge. Hold it and gradually tighten the valve bridge adjusting screw. Lock it to prevent movement. 6. Tighten the locknut 3 securely. 7. Put the rocker arm adjusting screw and the feeler gauge into the valve bridge clearance A. 8. Gradually tighten the rocker arm adjusting screw. Make sure that there is enough space to easily remove the clearance gauge. Intake valve - Valve head clearance (B): 0.4mm - when engine is cold Exhaust valve - Valve head clearance (B): 0.9mm - when engine is cold 9. Tighten the lock nut 1. 10. Make sure that the feeler gauge can be removed easily. NOTICE: The valve head clearance of an intake valve and an exhaust valve are different. Make sure that you use the correct clearance. 12. Install the bonnet. NOTICE: Replace all packings, head packings and O-rings with new ones. If you must use a packing or an O-ring again, examine it carefully for flaws, deformation and deterioration. - If you use a head packing of the initial dimensions, the standard top clearance is the same and adjustment is not necessary. - Before you install the cylinder head, look for unwanted material in: - The intake and exhaust passages of the cylinder - The top part of the piston - The supply air chamber of the cylinder block. - Hydraulic test of the cylinder head bolt tightening - Inspection of the valve spring - Scale cleaning and hydraulic test of the water chamber | 10000 Hours | 3rd Engineer,4th Engineer (Senior) | Chief Engineer | YANMAR | 6EY22ALWS |  | 2028-11-24 | 2028-11-24 |  |  | Pending | Maintenance | 6286 | 23708 | 19994 | 2025-08-01 |  | Instruction Manual |  | Cylinder Head - AE_YANMAR DIESEL ENGINE_6EY22(A)LW_Maintenance.pdf,Cylinder Head - AE_YANMAR_6EY22ALWS_Cylinder_Maintenance.pdf | 1 - Code + Machinery + Component
Cap Quebec | Electrical Power | Auxiliary Engine#3 | Auxiliary Engine - General#1 | 2382 | AE Air Rotary Valve - Periodic Maintenance | Job Description Carry out periodic maintenance of the AE air rotary valve as per maker’s instructions. Dismantle the rotary valve carefully, if required, in accordance with the manual. Clean valve body, rotor, ports, and air passages thoroughly to remove oil, dirt, or deposits. Inspect valve components for: Wear Scoring Corrosion Cracks or deformation Check condition of seals, O-rings, and gaskets; renew consumables as required. Inspect valve shaft, bearings/bushes, and housing for smooth operation and correct clearances. Reassemble the rotary valve ensuring correct alignment and tightening. Restore air supply and carry out functional test to confirm smooth rotation, correct air distribution, and leak-free operation. Tools Required Maker’s maintenance manual / rotary valve drawings Hand tools (spanners, sockets, screwdrivers, Allen keys) Cleaning materials and approved solvent Lint-free cloths Replacement seals / O-rings / gaskets (as applicable) Torque wrench (if specified by maker) Inspection torch Camera for documentation PPE (helmet, gloves, goggles, safety shoes) Reporting Record maintenance details and observations in PMS. Clearly mention corrective actions taken. Update spares consumed, including seals and gaskets, if any. Attach relevant before / after photographs. Inform Chief Engineer if abnormal wear or defects are observed. Reference Maker’s Manual – AE Air Rotary Valve / Starting Air System SMS TMM Annex 1E – Starting Air System Maintenance | 10000 Hours | 3rd Engineer,4th Engineer (Senior) | Chief Engineer | YANMAR | 6EY22ALWS |  | 2028-11-24 | 2028-11-24 |  |  | Pending | Periodic Maintenance | 6286 | 23708 | 19994 | 2025-08-01 |  | Instruction Manual |  |  | 1 - Code + Machinery + Component
Cap Quebec | Electrical Power | Auxiliary Engine#3 | Connecting Rod - AE#2 | 3872 | AE Connecting Rod Bearing - Inspection | Inspection on AE Connecting Rod Bearing Safety Procedure ------------------------- Ensure To Comply Safety Procedure As Per The Company Policy. Procedure --------------- Ref. Operation manual, 6EY22ALWS 1. Inspection of the crank pin bearing Be sure to replace both the top and bottom bearings as a pair. 1. Check the contact of the mating surface and rear surface of the bearing. Check the sliding surface for cracks, seizure and bite-in of unwanted material. 2. Install the crank pin bearing to the connecting rod. Install the connecting rod. Tighten the nut of the connecting rod to the specified pressure. 3. Measure the inner diameter. If the measurement is more than the wear limit, replace the bearing. 4. Measure the thickness of the top and bottom bearings. If the difference between A-B and C-B is more than 0.04m, replace the bearings. 2. Inspection of the connecting rod 1. Check the piston pin bearings for contact. 2. Measure the inner diameter of the piston pin bearings. If the measurement is more than the wear limit, replace the piston pin bearing. 1. When you remove the bearings, make sure that you do not cause damage to the bearing insertion hole. Use a retainer and hit the bearings out with a hammer or draw them out with a press. 2. When you install the bearings, align them with the oil hole and press-fit them with a press. Measure the inner diameter after press-fitting. 3. Check the serration mating surface on the big end of the connecting rod for cracks and wear. NOTICE: If you find water-hammering or a lot of burns on the piston, measure the bend and inclination of the connecting rod. Look for cracks with a color-check. <How to do a simple bend check> 1. Remove the piston pin bearing 2. Remove the oil hole plug on the small end side. 3. Put a bar or long drill (12mm diameter) into the lubricating oil hole of the connecting rod. The connecting rod is bent if: - The bar or drill cannot be inserted or - It can be inserted but it cannot be turned. 3. Inspection of the connecting rod bolts. 1. Look for dents and plucking on the bearing surfaces and threads of all bolts. If you find a defect, correct it. NOTICE: Be sure to make a new match mark on the tightening nut every time you disassemble the connecting rod. The tightening nuts have a match mark when they leave the factory. But the tightening torque of the bolt varies depending on break-in between the bolt thread, the bearing surface and the large end serration of the connecting rod. 2. Replace the bolts approximately every 20000 hours even if their appearance is normal. This prevents them from breaking due to fatigue. NOTICE: If you replace the connecting rod bolts and the connecting rod, make a stamp with the same Cylinder No. and Bolt No. as the old parts. 4. Measurement of the journal and the outer diameter of the crank pin Procedure reference : Connecting Rod - AE_Bearing_YANMAR DIESEL ENGINE_6EY22(A)LW_Inspection.pdf Section: Scheduled inspection | 10000 Hours | 3rd Engineer,4th Engineer (Senior) | Chief Engineer | YANMAR | 6EY22ALWS |  | 2028-11-24 | 2028-11-24 |  |  | Pending | Inspection | 6286 | 23708 | 19994 | 2025-08-01 |  | Instruction Manual |  | Connecting Rod - AE_Bearing_YANMAR DIESEL ENGINE_6EY22(A)LW_Inspection.pdf | 1 - Code + Machinery + Component
Cap Quebec | Electrical Power | Auxiliary Engine#3 | Piston - AE#5 | 5142 | AE Piston Protection Ring - Inspection | Inspection on AE Piston Protection RingSafety Procedure-------------------------Ensure To Comply Safety Procedure As Per The Company Policy.Procedure---------------1.Piston:- Inspection and measurement of the piston ringsProcedure reference :Piston - AE_Protection Ring_YANMAR DIESEL ENGINE_6EY22(A)LW_Inspection.pdfSection: Scheduled inspectionPdf Page no : 1 | 10000 Hours | 3rd Engineer | Chief Engineer | YANMAR | 6EY22ALWS |  | 2028-11-24 | 2028-11-24 |  |  | Pending | Inspection | 6286 | 23708 | 19994 | 2025-08-01 |  | Instruction Manual |  | Piston - AE_Protection Ring_YANMAR DIESEL ENGINE_6EY22(A)LW_Inspection.pdf | 1 - Code + Machinery + Component
Cap Quebec | Electrical Power | Auxiliary Engine#3 | Piston - AE#4 | 2157 | AE Piston - Periodic Overhaul | Ref. Operation manual, 6EY22ALWS 1. Disassembly 1. Removing the piston 1. Set the piston to approximately 60ø to 70ø before top dead center. 2. Put the protection ring drawing-out tool 5 on the piston. Move its outer tape A in the direction of the piston. Make sure that it does not touch the cylinder liner. 3. Install the top part of the liner drawing-out tool 3 and the spacer 3. Lock it with the cylinder head clamping nut 1. 4. Turn the flywheel and push the protection ring up. 5. Remove the disassembling tools and the protection ring. 6. Remove the carbon from the top part of the cylinder liner. 7. Set the piston to approximately 72ø after the top dead center. 8. Apply a match mark to the connecting rod and the tightening nut. 9. Loosen the connecting rod tightening nut with the hydraulic jack. Hydraulic jack 1. Move the crankshaft to 72ø after the top dead center position. 2. Put the spacer 2 into the nut of the connecting rod bolt. 3. Screw the spacer bolt 1 into the connecting rod bolt. Do it until the spacer bolt touches the bottom. 4. Put the hydraulic jack 3 on the spacer bolt. Tighten it with the nut 4. 5. Connect the hydraulic jack and the rubber hoses with couplers 5. 6. Make sure that the distance between the piston of the hydraulic jack and the end face of the body is less than 1.5mm. 7. Loosen the nut by ½ turn from where it is seated. 8. Close the relief valve of the hydraulic pump. Increase the hydraulic pressure to the specified value with the pump lever. Specified hydraulic pressure: 55MPa ± 0.5MPa 9. Insert the handle 6 into the hole of the nut through the window of the spacer. Turn the nut. 10. Gradually open the relief valve of the hydraulic pump and decrease the hydraulic pressure to 0 (zero). 11. Screw in the hydraulic jack until it makes good contact with the spacer. Drain the oil from the jack. 12. Remove the rubber hose (and the couplers) from the hydraulic jack. 13. Remove the hydraulic jack and the spacer. CONDITION: Measure the difference between the match marks on the cap side and the nut side. If it is more than the permitted value, disassemble and tighten the parts again. Permitted value (length in direction of circumference): -2mm to +5mm When you cannot turn the handle, slowly increase the hydraulic pressure and turn again. Do not increase the pressure to more than 4.9MPa. 10. Remove the cap together with the tightening nut and the bottom bearing. 11. Remove the connecting rod bolt. 12. Screw the lifting eye bolt into the piston. Lift it by 20mm to 30mm. 13. Remove the top bearing. 14. Remove the piston. Make sure that the connecting rod does not touch the crankshaft or cylinder liner. 2. Removing the piston pin and piston rings 1. Remove the piston pin circlip with pliers. 2. Remove the piston pin while you hold the connecting rod. 3. Obey these instructions when you remove a piston ring. 1. Make 2 loops from wire (diameter: 40mm to 50mm). 2. Put the loops on the opening of the piston ring. Hold them with your thumbs. 3. Make the opening larger. 4. Remove the piston ring. NOTICE: Do not bend the opening of a ring wider than 70mm. The ring can break. 2. Inspection 1. Examine the contact of the piston skirt and piston hole. 2. Do a color-check and examine the piston for cracks on its top surface and ring groove. Examine the outside and the inside. 3. Remove the cover of the piston cooling chamber. 4. Look for scale. 5. Measure the dimensions of all piston parts and the piston pin. 6. Consider the time to the next servicing and replace the piston rings with new ones. 7. If you replace the piston with a new one, make the same match mark as on the old piston. Part name Nominal dimension Tolerance Standard clearance max. allowable clearance usage limit of parts Thickness of the piston rings F= No.1: 7.5 ±0.15 2 No.1 to No.2 No.2: 7.4 Thickness of the oil rings F=5.0 ±0.25 4.7 Width of the piston rings (No.1) 6 -0.010 / -0.030 No.1 G=0.110 to 0.155 No.1 G=0.4 -0.15 Width of the piston ring groove 6 +0.125 No.1 G=0.110 No.1 G=0.4 +0.35 (No.1) +0.100 to 0.155 Width of the piston ring (No.2) 5 -0.030 / -0.050 No.2 G=0.055 to 0.100 No.2 G=0.4 -0.22 Width of the piston ring groove 5 +0.050 No.2 G=0.055 No.2 G=0.4 +0.28 (No.2) +0.025 to 0.100 Width of the oil ring 9 -0.010 / -0.030 H=0.030 to 0.075 H=0.4 -0.2 Width of the oil ring groove 9 +0.045 / +0.020 H=0.030 to 0.075 H=0.4 +0.3 Inner diameter of piston pin dia95 +0.115 J=0.095 J=0.26 +0.2 bearing +0.095 to 0.130 Outer diameter of the piston pin dia95 0 / -0.015 J=0.095 to 0.130 J=0.26 -0.06 Inner diameter of the piston pin dia95 +0.050 K=0.030 K=0.16 +0.16 hole +0.030 to 0.065 Outer diameter of the piston pin dia95 0 / -0.015 K=0.030 to 0.065 K=0.16 -0.06 1. Replace the rings after 8000 to 12000 hours (2 to 3 years) at the time of a scheduled inspection. Replace all rings with new ones even if their dimensions agree with the wear limits. 2. Replace the 1st ring with a new one when its plated layer is worn out and the base metal begins to be exposed. Replace the 2nd ring when the taper face is gone. 3. Assembly 1. Install the perforated cover of the piston cooling chamber on the top of the piston. Install it on the side that has a stamp "PUMP SIDE" (operation side). 2. Apply a screw lock agent (Tokyo ThreeBond 1303 or equivalent) to the bolt. 3. Tighten the bolt and install the cover. 4. Align the match marks and install the connecting rod to the piston. 5. When you install a piston pin circlip, make sure that the opening faces straight down. 6. When you install a piston ring, make sure that the stamped side faces up and the openings of the 3 rings are 120ø apart. NOTICE: If the top ring groove was repaired with chrome-plating, do not use the triangular chrome-plated ring 7. Install the oil ring with its coil joint shifted 180ø from the ring opening. 8. Apply lubricating oil to the piston, cylinder liner and crankshaft. 9. Install the piston inserting guide to the top of the cylinder liner. 10. Screw the eye bolt into the piston head. 11. Lift the piston connecting rod and install it to the upper bearing. 12. Lift the piston connecting rod and the upper bearing and install them to the cylinder liner. NOTICE: Do not apply lubricating oil to the rear of the crank pin bearing. Inspection of the crank pin bearing Be sure to replace both the top and bottom bearings as a pair. 1. Check the contact of the mating surface and rear surface of the bearing. Check the sliding surface for cracks, seizure and bite-in of unwanted material. 2. Install the crank pin bearing to the connecting rod. Install the connecting rod. Tighten the nut of the connecting rod to the specified pressure. 3. Measure the inner diameter. If the measurement is more than the wear limit, replace the bearing. 4. Measure the thickness of the top and bottom bearings. If the difference between A-B and C-B is more than 0.4mm, replace the bearings. 13. Move the crankshaft to approximately 72ø after the top dead center position. 14. Tighten the connecting rod bolt by hand until it touches the bottom. 15. Tighten the square part of the nut with a double-ended wrench (13mm). Specified torque: 50 (0 to +5) N.m 16. Align the match marks with the connecting rod body and install the bottom bearing and the cap. 17. Tighten each tightening nut by hand or with a handle until it is seated. 18. Tighten the connecting rod tightening nut with the hydraulic jack. NOTICE: If you made a new match mark on the connecting rod tightening nut: Make sure that you know which one is the new match mark or the old match mark. 19. Turn the tightening nut for 3 or 4 holes until it is seated. If you cannot turn the nut until it is seated: - Examine the nut thread for damage. - Make sure that the couplers are correctly connected. | 10000 Hours | 3rd Engineer,4th Engineer (Senior) | Chief Engineer | YANMAR | 6EY22ALWS |  | 2028-11-24 | 2028-11-24 |  |  | Pending | Periodic Overhaul | 6286 | 23708 | 19994 | 2025-08-01 |  | Instruction Manual |  | Piston - AE_YANMAR_6EY22ALWS_Periodic Overhaul.pdf,TEC-13 Auxiliary Engine Overhaul Report.xlsx | 1 - Code + Machinery + Component
Cap Quebec | Electrical Power | Auxiliary Engine#3 | Main Bearing - AE#3 | 4074 | AE Main and Guide Bearing Cap - Retightening | DISASSEMBLY, INSPECTION AND MEASUREMENT OF MAIN BEARING & CHECK MAIN BEARING BOLTS / SIDE BOLTS TIGHTENING TORQUE Ref. Operation manual, 6EY22ALWS Obey the instructions that follow when you adjust the main bearing according to the periodical inspections table. 1. Disassembly 1. Remove the bearing and the adjacent cylinder side cover. 2. Remove the side bolts of the bearing on the operation and non-operation side. 3. Set the piston adjacent to the main bearing to a position of approximately 120ø before or after top dead center. 4. Simultaneously remove the 2 main bearing cap tightening nuts together with the hydraulic jack. When you cannot turn the handle, slowly increase the hydraulic pressure and turn again. Do not increase the pressure to more than 63.7MPa. 5. Loosen the side bolt of the adjacent main bearing cap. This makes the main bearing cap easier to remove. 6. Loosen the nuts of the main bearing 2 to 3 turns with the turning handle. 7. Lock the body 1 of the drawing-out tool with the bolt 4 to the main bearing cap bolt. 8. Install the drawing-out bolt 2 and nut 3 to the main bearing cap. 9. Turn the nut 3 to remove the main bearing cap. 10. Remove the drawing-out tools 1,2,3,4. 11. Remove the tightening nut of the main bearing cap on one side. 12. Immediately install the cap support tool 5 and support nut 6 to the main bearing cap bolt. 13. Adjust the position of the support nut to hold the main bearing cap. 14. Carefully loosen the support nuts. First, loosen all nuts only a little bit. Then loosen each nut some more. Continue until all nuts are loose. Then lower the main bearing cap. 15. Remove the bottom main bearing. 16. Install the detaching pin 7 to the crankshaft oil hole that is on the non-operation side. (Install the detaching pin so that its head lies along the outer diameter of the crankshaft.) 17. Slowly turn the flywheel in the direction of engine rotation. Remove the top bearing towards the operation side. 18. To remove the thrust bearings, first remove the main bearing cap. Remove it downwards in the same way as the other main bearing caps. The bottom thrust bearing is locked to the main bearing cap with 2 pins on the front and back. To remove it, press the end face in the direction of the shaft. To remove the top thrust bearing, press the end face against the shaft. Press it with a wooden tool (e.g. a wooden spatula). This prevents damage to the bearing. 2. How to operate the hydraulic jack 1. Put a spacer 2 into the tightening nut. 2. Lock with the spacer lock bolt 1 to the main bearing cap nut. 3. Tighten the spacer bolt 5 by hand until it touches the end of the main bearing cap tightening nut. 4. Put the hydraulic jack 3 on the spacer bolt. 5. Tighten the spacer bolt tightening nut 4. 6. Make sure that the distance between the piston of the hydraulic jack and the end face of the body is not more than 1.5mm. 7. Loosen the spacer bolt tightening nut by ½ turn. 8. Connect the hydraulic jack with the rubber hose 7. 9. Remove the spacer lock bolt. 10. Close the relief valve of the hydraulic pump. Operate the pump lever and increase the hydraulic pressure to the specified value. Specified hydraulic pressure: 58.8MPa±0.5MPa 11. Insert the handle 6 into the hole of the nut through the tuning window of the spacer. Then turn the nut. 12. Gradually open the relief valve of the hydraulic pump and decrease the hydraulic pressure to 0 (zero). 13. Tighten the hydraulic jack spacer bolt tightening nut until it fits well. This drains the oil from the jack. 14. Disconnect the rubber hoses and the couplers from the hydraulic jack. 15. Remove the tightening nut, hydraulic jack, spacer and spacer bolt. 3. Inspection 1. Main bearings 1. Check for hit marks and flaws on the mating surfaces of the main bearing cap fitted with and against the cylinder block. 2. Check for hit marks on the mating surface and rear of the main bearings. Also check for flaws, seizures and bite-in of unwanted material on their sliding surface. NOTICE: Do not correct the rear and sliding surface of the main bearings or the thrust bearings. Such a corrective repair changes the clearance between the bearing and the crankshaft. 3. Make sure that the cap tightening bolt of the main bearing is tight. Stud torque: 200 (0 to +50) Nm 4. Measure the clearance between the crankshaft and the bearings. 1 - An accurate method to measure the clearance is this: - Remove the crankshaft. - Measure its outer diameter. - Measure the inner diameter of the main bearing cap. - The difference is the clearance. 2 - To measure the clearance without removing the crankshaft: - Put a lead wire with a diameter of about 0.5mm on the sliding surface of the bottom main bearing. (Do it along the crankshaft to prevent the lead wire from slipping with grease.) Tighten the main bearing cap to the specified hydraulic pressure. Take out the lead wire and measure its thickness. This is the clearance between the crankshaft and the bearings. 5. If the clearance is more than the permitted wear limit, replace the baring with a new one. NOTICE: If you replace the bearing, make sure that you replace the top bearing and the bottom bearing together as a pair. If the crankshaft is very worn or unevenly worn, replace the bearings with undersized bearings. In that case, it is necessary to polish the crankshaft until it fits the undersized bearings. 4. Assembly 1. Turn the flywheel and move the crankshaft oil below the center of the crankshaft. 2. Move the pawl of the top bearing towards the non-operation side. Align the pawl along the crankshaft and put the pawl into the pawl hole. 3. The pawl must mate with the pawl hole of the cylinder block (This is a back-and-forth position.) 4. Install the top bearing inserting tool 8 to the main bearing cap (the bottom bearing is detached from the main bearing cap). To install it: - On one end, the round end face (R ) must align with the outer (non-operation side) main bearing cap clamping bolt. - On the other end, the stepped part must mate with the inner (pawl hole side) main bearing cap. 5. Install the detaching pin 7 to the crankshaft oil hole that is on the non-operation side. - Put the head of the pin along the outer side of the crankshaft. - Apply grease to the pin to prevent it from falling during turning. 6. Tighten the support nut 6 of the main bearing cap holding tool until the top bearing inserting tool almost touches the rear of the bearing. 7. Slowly turn the flywheel in the direction opposite to engine rotation. NOTICE: Make sure that the side of the pawl of the top bearing touches the side of the bearing inserting tool. If they do not touch, the pawl does not fit in the pawl hole. | 10000 Hours | 3rd Engineer,4th Engineer (Senior) | Chief Engineer | YANMAR | 6EY22ALWS |  | 2028-11-24 | 2028-11-24 |  |  | Pending | Retightening | 6286 | 23708 | 19994 | 2025-08-01 |  | Instruction Manual |  | Main Bearing - AE_Guide Bearing Cap_YANMAR DIESEL ENGINE_6EY22(A)LW_Retightening.pdf | 1 - Code + Machinery + Component
Cap Quebec | Electrical Power | Auxiliary Engine#3 | Connecting Rod - AE#5 | 2241 | AE Connecting Rod - Overhaul | "Overhaul of AE Connecting Rod Safety Procedure ------------------------- Ensure To Comply Safety Procedure As Per The Company Policy. Procedure --------------- Every 10000 operating hours once. - Inspection and measurement of the piston pin bearing - Crank pin bearing inspection and measurement - Inspection of the tightening force of the connecting rod bolt Inspection 1. Inspection of the connecting rod 1 - Check the piston pin bearings for contact. 2 - Measure the inner diameter of the piston pin bearings. If the measurement is more than the wear limit, replace the piston pin bearing. 1 - When you remove the bearings, make sure that you do not cause damage to the bearing insertion hole. Use a retainer and hit the bearings out with a hammer or draw them out with a press. 2 - When you install the bearings, align them with the oil hole and press-fit them with a press. Measure the inner diameter after press-fitting. 3 - Check the serration mating surface on the big end of the connecting rod for cracks and wear. Clearance and wear limits of major parts 0000-000-07 Inspection of the crank pin bearing Be sure to replace both the top and bottom bearings as a pair. 1 - Check the contact of the mating surface and rear surface of the bearing. Check the sliding surface for cracks, seizure and bite-in of unwanted material. 2 - Install the crank pin bearing to the connecting rod. Install the connecting rod. Tighten the nut of the connecting rod to the specified pressure. 3 - Measure the inner diameter. If the measurement is more than the wear limit, replace the bearing. Clearance and wear limits of major parts 0000-000-07 Table of tightening torques for major bolts and nuts 0000-000-07 4 - Measure the thickness of the top and bottom bearings. If the difference between A-B and C-B is more than 0.04 mm, replace the bearings. Ref. Operation manual, 6EY22ALWS 1. Inspection of the crank pin bearing Be sure to replace both the top and bottom bearings as a pair. 1. Check the contact of the mating surface and rear surface of the bearing. Check the sliding surface for cracks, seizure and bite-in of unwanted material. 2. Install the crank pin bearing to the connecting rod. Install the connecting rod. Tighten the nut of the connecting rod to the specified pressure. 3. Measure the inner diameter. If the measurement is more than the wear limit, replace the bearing. 4. Measure the thickness of the top and bottom bearings. If the difference between A-B and C-B is more than 0.04m, replace the bearings. 2. Inspection of the connecting rod 1. Check the piston pin bearings for contact. 2. Measure the inner diameter of the piston pin bearings. If the measurement is more than the wear limit, replace the piston pin bearing. 1. When you remove the bearings, make sure that you do not cause damage to the bearing insertion hole. Use a retainer and hit the bearings out with a hammer or draw them out with a press. 2. When you install the bearings, align them with the oil hole and press-fit them with a press. Measure the inner diameter after press-fitting. 3. Check the serration mating surface on the big end of the connecting rod for cracks and wear. NOTICE: If you find water-hammering or a lot of burns on the piston, measure the bend and inclination of the connecting rod. Look for cracks with a color-check. <How to do a simple bend check> 1. Remove the piston pin bearing 2. Remove the oil hole plug on the small end side. 3. Put a bar or long drill (12mm diameter) into the lubricating oil hole of the connecting rod. The connecting rod is bent if: - The bar or drill cannot be inserted or - It can be inserted but it cannot be turned. 3. Inspection of the connecting rod bolts. 1. Look for dents and plucking on the bearing surfaces and threads of all bolts. If you find a defect, correct it. NOTICE: Be sure to make a new match mark on the tightening nut every time you disassemble the connecting rod. The tightening nuts have a match mark when they leave the factory. But the tightening torque of the bolt varies depending on break-in between the bolt thread, the bearing surface and the large end serration of the connecting rod. 2. Replace the bolts approximately every 20000 hours even if their appearance is normal. This prevents them from breaking due to fatigue. NOTICE: If you replace the connecting rod bolts and the connecting rod, make a stamp with the same Cylinder No. and Bolt No. as the old parts. 4. Measurement of the journal and the outer diameter of the crank pin Procedure Reference: 0AE22-EN0080 2019.4_6EY22(A)LWS_HFO_1-2R_20190403.pdf Section: Scheduled inspection, Connecting rod Page No: 49, 252, 253, 254" | 10000 Hours | 3rd Engineer,4th Engineer (Senior) | Chief Engineer | YANMAR | 6EY22ALWS |  | 2028-11-24 | 2028-11-24 |  |  | Pending | Overhaul | 6286 | 23708 | 19994 | 2025-08-01 |  | Instruction Manual |  | Connecting Rod - AE_YANMAR_6EY22ALWS_Overhaul.pdf | 1 - Code + Machinery + Component
Cap Quebec | Electrical Power | Auxiliary Engine#3 | Cylinder Head - AE#4 | 2224 | AE Cylinder Head - Maintenance | Ref. Operation manual, 6EY22ALWS Obey the instructions that follow when you do regular maintenance of the cylinder head 1. DISASSEMBLY 1. Lift the exhaust manifold cover with the eyebolt and remove it. 2. Remove the exhaust manifold. 3. Remove the exhaust thermometer and cooling water thermometer. 4. Disconnect the pipes and accessories from the cylinder head. Overflow oil pipe of the injection pipe 7 Overflow oil pipe of the injection valve 6 Pinion lubrication pipe of the fuel injection pump 9 Cooling water manifold pipe 1 Pressure indicator cock 4 Injection pipe joint 8 5. Remove the bonnet 10 and the inner accessories. Intake/exhaust valve bridge 2 Rocker arm shaft pedestal 3 Push rod 5 6. Remove the fuel valve tightening nut. 7. Remove the protective cap of the cylinder bolt. 8. Clean the area around the cylinder head tightening nuts. 9. Apply a match mark to the bolt and nut when you disassemble them. 10. Remove the cylinder head tightening nut with the hydraulic jack. 1. If you cannot turn the nut with the handle, slowly increase the hydraulic pressure and then turn the nut again. Do not increase the hydraulic pressure to more than 63.7MPa. 2. After you remove the tightening nut, make sure that the studded bolt is tight. 11. Lock the cylinder head lifting tool on the cylinder head. Lift the cylinder head straight up. 1. Tighten the eye nut 1 with the bolt 5 to the lifting tool body 4. 2. With the eye nut installed, put the lifting tool body on the center of the cylinder head. 3. Install the drawing-out tool B 3 to the tightening bolt 6 of the fuel valve bridge. 4. Align the bolt 2 to the top face of the valve bridge guide. 5. Lightly tighten the drawing-out tool B to prevent looseness. 6. Lift the cylinder head straight up. NOTICE: Lift the cylinder head carefully to prevent damage to the thread of the head bolt. 12. After you remove the cylinder head, cover the cylinder to keep unwanted material out of the supply air chamber. Put a protective tube on the threaded part of the cylinder head bolt to prevent damage. 2. HYDRAULIC JACK 1. Fit the spacer 4 to the outer circumference of the head nut. Alight the notched part of the spacer with the adjacent head. 2. Screw the spacer bolt 1 into the head bolt. Do this until the bolt touches the bottom. 3. Put the hydraulic jack 3 on the spacer bolt and put it on the top of the spacer. 4. Tighten the spacer nut 2. 5. Make sure that the distance between the piston of the hydraulic jack and the end face of the body is less than 1.5mm. 6. Loosen the spacer nut for ½ turn. 7. Connect the hose to the hydraulic jack. 8. Increase the hydraulic pressure to the specified value. Specified hydraulic pressure: 58.8MPa±0.5MPa 9. Put the handle 5 into the hole of the nut through the turning window of the spacer. Then turn the nut. 10. Slowly open the relief valve of the hydraulic pump and decrease the hydraulic pressure to zero. 11. Tighten the spacer nut until the piston of the hydraulic jack fits well in the housing. Drain the hydraulic fluid from the jack. 12. Remove the rubber hoses from the hydraulic jack. Remove the hydraulic jack, the spacer and the spacer bolt. 3. INSPECTION Look for the carbon buildup in the combustion chamber and the intake and exhaust ports. The quantity of carbon buildup helps you to decide the intervals for subsequent servicing. NOTICE: Do not use a gas burner to remove carbon from the combustion surface or the exhaust port. If the flame directly touches the exhaust valve seat, the seat can become loose and the O-ring can deteriorate. This can cause water leakage. 1. Examine the cylinder head for cracks and corrosion. 2. Examine the water jacket for scale. Clean the water jacket with a descaling agent at least one time in 2 years. A lot of scale can collect depending on the water quality. (Use YANMAR Unicon 146 to remove scale from the water jacket. You can do this during an engine stop without opening the engine.) 3. Examine the inlaid part on the fitting surface of the cylinder head. If the mating holes are damaged or dirty, blowby will occur during operation. Carefully clean the whole area, especially the holes. Cover the whole area with a sheet during your task. Do not put anything in the holes (e.g. waste cloth) to prevent clogging. 4. Do a test with water pressure of 0.75MPa. There must be no water leaks. 4. ASSEMBLY 1. Install to the cylinder block: - The cooling water connection pipes 1 (5 locations) - The lubricating oil connection pipes 3 - The dry bushing 2 for the push rod cover. The pipes connect the cylinder block and the cylinder head. 2. Lock the cylinder head lifting tool onto the fuel valve clamping bolt. Disassembling the cylinder head. 3. Lift up the cylinder head and put it straight on the cylinder liner. Be careful not to hit the thread of the cylinder head bolt. 4. Clean the area around the cylinder head tightening nuts. 5. Lubricate the thread and seating surface of the cylinder head bolt and tightening nut. 6. Tighten the head nut manually or with the turning handle. Turn the head nut up to the washer. Cylinder head tightening nut: M39x2.0 - Round - 58.8±0.5MPa Main bearing cap tightening nut: M39x2.0 - Round - 58.8±0.5MPa Connecting rod tightening nut: M33x2.0 - Round - 55±0.5MPa 11. Adjust the intake/exhaust valve head clearance. 1. Turn the flywheel and move the relevant cylinder to the top dead center of the compression stroke. NOTICE: Make sure that you do not move it to the top dead center of the valve overlap. 2. Loosen the locknuts 1 and 3. 3. Loosen the rocker arm adjusting screw 2. 4. Loosen the valve bridge adjusting screw 4. 5. Press down the center of the valve bridge. Hold it and gradually tighten the valve bridge adjusting screw. Lock it to prevent movement. 6. Tighten the locknut 3 securely. 7. Put the rocker arm adjusting screw and the feeler gauge into the valve bridge clearance A. 8. Gradually tighten the rocker arm adjusting screw. Make sure that there is enough space to easily remove the clearance gauge. Intake valve - Valve head clearance (B): 0.4mm - when engine is cold Exhaust valve - Valve head clearance (B): 0.9mm - when engine is cold 9. Tighten the lock nut 1. 10. Make sure that the feeler gauge can be removed easily. NOTICE: The valve head clearance of an intake valve and an exhaust valve are different. Make sure that you use the correct clearance. 12. Install the bonnet. NOTICE: Replace all packings, head packings and O-rings with new ones. If you must use a packing or an O-ring again, examine it carefully for flaws, deformation and deterioration. - If you use a head packing of the initial dimensions, the standard top clearance is the same and adjustment is not necessary. - Before you install the cylinder head, look for unwanted material in: - The intake and exhaust passages of the cylinder - The top part of the piston - The supply air chamber of the cylinder block. - Hydraulic test of the cylinder head bolt tightening - Inspection of the valve spring - Scale cleaning and hydraulic test of the water chamber | 10000 Hours | 3rd Engineer,4th Engineer (Senior) | Chief Engineer | YANMAR | 6EY22ALWS |  | 2028-11-24 | 2028-11-24 |  |  | Pending | Maintenance | 6286 | 23708 | 19994 | 2025-08-01 |  | Instruction Manual |  | Cylinder Head - AE_YANMAR DIESEL ENGINE_6EY22(A)LW_Maintenance.pdf,Cylinder Head - AE_YANMAR_6EY22ALWS_Cylinder_Maintenance.pdf | 1 - Code + Machinery + Component
Cap Quebec | Electrical Power | Auxiliary Engine#3 | Connecting Rod - AE#2 | 2240 | AE Connecting Rod and Piston Bolt - Retightening | Retightening on AE Connecting Rod and Piston Bolt Safety Procedure ------------------------- Ensure To Comply Safety Procedure As Per The Company Policy. Procedure --------------- 1.Connecting rod: - Inspection of the tightening force of the connecting rod bolt Inspection of the connecting rod bolts. 1. Look for dents and plucking on the bearing surfaces and threads of all bolts. If you find a defect, correct it. NOTICE: Be sure to make a new match mark on the tightening nut every time you disassemble the connecting rod. The tightening nuts have a match mark when they leave the factory. But the tightening torque of the bolt varies depending on break-in between the bolt thread, the bearing surface and the large end serration of the connecting rod. 2. Replace the bolts approximately every 20000 hours even if their appearance is normal. This prevents them from breaking due to fatigue. NOTICE: If you replace the connecting rod bolts and the connecting rod, make a stamp with the same Cylinder No. and Bolt No. as the old parts. Procedure reference : Connecting Rod - AE_Piston Bolt_YANMAR DIESEL ENGINE_6EY22(A)LW_Retightening.pdf Section: Scheduled inspection Pdf Page no : 1 | 10000 Hours | 3rd Engineer,4th Engineer (Senior) | Chief Engineer | YANMAR | 6EY22ALWS |  | 2028-11-24 | 2028-11-24 |  |  | Pending | Retightening | 6286 | 23708 | 19994 | 2025-08-01 |  | Instruction Manual |  | Connecting Rod - AE_Piston Bolt_YANMAR DIESEL ENGINE_6EY22(A)LW_Retightening.pdf | 1 - Code + Machinery + Component
Cap Quebec | Electrical Power | Auxiliary Engine#3 | Main Bearing - AE#5 | 4074 | AE Main and Guide Bearing Cap - Retightening | DISASSEMBLY, INSPECTION AND MEASUREMENT OF MAIN BEARING & CHECK MAIN BEARING BOLTS / SIDE BOLTS TIGHTENING TORQUE Ref. Operation manual, 6EY22ALWS Obey the instructions that follow when you adjust the main bearing according to the periodical inspections table. 1. Disassembly 1. Remove the bearing and the adjacent cylinder side cover. 2. Remove the side bolts of the bearing on the operation and non-operation side. 3. Set the piston adjacent to the main bearing to a position of approximately 120ø before or after top dead center. 4. Simultaneously remove the 2 main bearing cap tightening nuts together with the hydraulic jack. When you cannot turn the handle, slowly increase the hydraulic pressure and turn again. Do not increase the pressure to more than 63.7MPa. 5. Loosen the side bolt of the adjacent main bearing cap. This makes the main bearing cap easier to remove. 6. Loosen the nuts of the main bearing 2 to 3 turns with the turning handle. 7. Lock the body 1 of the drawing-out tool with the bolt 4 to the main bearing cap bolt. 8. Install the drawing-out bolt 2 and nut 3 to the main bearing cap. 9. Turn the nut 3 to remove the main bearing cap. 10. Remove the drawing-out tools 1,2,3,4. 11. Remove the tightening nut of the main bearing cap on one side. 12. Immediately install the cap support tool 5 and support nut 6 to the main bearing cap bolt. 13. Adjust the position of the support nut to hold the main bearing cap. 14. Carefully loosen the support nuts. First, loosen all nuts only a little bit. Then loosen each nut some more. Continue until all nuts are loose. Then lower the main bearing cap. 15. Remove the bottom main bearing. 16. Install the detaching pin 7 to the crankshaft oil hole that is on the non-operation side. (Install the detaching pin so that its head lies along the outer diameter of the crankshaft.) 17. Slowly turn the flywheel in the direction of engine rotation. Remove the top bearing towards the operation side. 18. To remove the thrust bearings, first remove the main bearing cap. Remove it downwards in the same way as the other main bearing caps. The bottom thrust bearing is locked to the main bearing cap with 2 pins on the front and back. To remove it, press the end face in the direction of the shaft. To remove the top thrust bearing, press the end face against the shaft. Press it with a wooden tool (e.g. a wooden spatula). This prevents damage to the bearing. 2. How to operate the hydraulic jack 1. Put a spacer 2 into the tightening nut. 2. Lock with the spacer lock bolt 1 to the main bearing cap nut. 3. Tighten the spacer bolt 5 by hand until it touches the end of the main bearing cap tightening nut. 4. Put the hydraulic jack 3 on the spacer bolt. 5. Tighten the spacer bolt tightening nut 4. 6. Make sure that the distance between the piston of the hydraulic jack and the end face of the body is not more than 1.5mm. 7. Loosen the spacer bolt tightening nut by ½ turn. 8. Connect the hydraulic jack with the rubber hose 7. 9. Remove the spacer lock bolt. 10. Close the relief valve of the hydraulic pump. Operate the pump lever and increase the hydraulic pressure to the specified value. Specified hydraulic pressure: 58.8MPa±0.5MPa 11. Insert the handle 6 into the hole of the nut through the tuning window of the spacer. Then turn the nut. 12. Gradually open the relief valve of the hydraulic pump and decrease the hydraulic pressure to 0 (zero). 13. Tighten the hydraulic jack spacer bolt tightening nut until it fits well. This drains the oil from the jack. 14. Disconnect the rubber hoses and the couplers from the hydraulic jack. 15. Remove the tightening nut, hydraulic jack, spacer and spacer bolt. 3. Inspection 1. Main bearings 1. Check for hit marks and flaws on the mating surfaces of the main bearing cap fitted with and against the cylinder block. 2. Check for hit marks on the mating surface and rear of the main bearings. Also check for flaws, seizures and bite-in of unwanted material on their sliding surface. NOTICE: Do not correct the rear and sliding surface of the main bearings or the thrust bearings. Such a corrective repair changes the clearance between the bearing and the crankshaft. 3. Make sure that the cap tightening bolt of the main bearing is tight. Stud torque: 200 (0 to +50) Nm 4. Measure the clearance between the crankshaft and the bearings. 1 - An accurate method to measure the clearance is this: - Remove the crankshaft. - Measure its outer diameter. - Measure the inner diameter of the main bearing cap. - The difference is the clearance. 2 - To measure the clearance without removing the crankshaft: - Put a lead wire with a diameter of about 0.5mm on the sliding surface of the bottom main bearing. (Do it along the crankshaft to prevent the lead wire from slipping with grease.) Tighten the main bearing cap to the specified hydraulic pressure. Take out the lead wire and measure its thickness. This is the clearance between the crankshaft and the bearings. 5. If the clearance is more than the permitted wear limit, replace the baring with a new one. NOTICE: If you replace the bearing, make sure that you replace the top bearing and the bottom bearing together as a pair. If the crankshaft is very worn or unevenly worn, replace the bearings with undersized bearings. In that case, it is necessary to polish the crankshaft until it fits the undersized bearings. 4. Assembly 1. Turn the flywheel and move the crankshaft oil below the center of the crankshaft. 2. Move the pawl of the top bearing towards the non-operation side. Align the pawl along the crankshaft and put the pawl into the pawl hole. 3. The pawl must mate with the pawl hole of the cylinder block (This is a back-and-forth position.) 4. Install the top bearing inserting tool 8 to the main bearing cap (the bottom bearing is detached from the main bearing cap). To install it: - On one end, the round end face (R ) must align with the outer (non-operation side) main bearing cap clamping bolt. - On the other end, the stepped part must mate with the inner (pawl hole side) main bearing cap. 5. Install the detaching pin 7 to the crankshaft oil hole that is on the non-operation side. - Put the head of the pin along the outer side of the crankshaft. - Apply grease to the pin to prevent it from falling during turning. 6. Tighten the support nut 6 of the main bearing cap holding tool until the top bearing inserting tool almost touches the rear of the bearing. 7. Slowly turn the flywheel in the direction opposite to engine rotation. NOTICE: Make sure that the side of the pawl of the top bearing touches the side of the bearing inserting tool. If they do not touch, the pawl does not fit in the pawl hole. | 10000 Hours | 3rd Engineer,4th Engineer (Senior) | Chief Engineer | YANMAR | 6EY22ALWS |  | 2028-11-24 | 2028-11-24 |  |  | Pending | Retightening | 6286 | 23708 | 19994 | 2025-08-01 |  | Instruction Manual |  | Main Bearing - AE_Guide Bearing Cap_YANMAR DIESEL ENGINE_6EY22(A)LW_Retightening.pdf | 1 - Code + Machinery + Component
Cap Quebec | Electrical Power | Auxiliary Engine#3 | Piston - AE#3 | 5142 | AE Piston Protection Ring - Inspection | Inspection on AE Piston Protection RingSafety Procedure-------------------------Ensure To Comply Safety Procedure As Per The Company Policy.Procedure---------------1.Piston:- Inspection and measurement of the piston ringsProcedure reference :Piston - AE_Protection Ring_YANMAR DIESEL ENGINE_6EY22(A)LW_Inspection.pdfSection: Scheduled inspectionPdf Page no : 1 | 10000 Hours | 3rd Engineer | Chief Engineer | YANMAR | 6EY22ALWS |  | 2028-11-24 | 2028-11-24 |  |  | Pending | Inspection | 6286 | 23708 | 19994 | 2025-08-01 |  | Instruction Manual |  | Piston - AE_Protection Ring_YANMAR DIESEL ENGINE_6EY22(A)LW_Inspection.pdf | 1 - Code + Machinery + Component
Cap Quebec | Electrical Power | Auxiliary Engine#3 | Piston - AE#2 | 5142 | AE Piston Protection Ring - Inspection | Inspection on AE Piston Protection RingSafety Procedure-------------------------Ensure To Comply Safety Procedure As Per The Company Policy.Procedure---------------1.Piston:- Inspection and measurement of the piston ringsProcedure reference :Piston - AE_Protection Ring_YANMAR DIESEL ENGINE_6EY22(A)LW_Inspection.pdfSection: Scheduled inspectionPdf Page no : 1 | 10000 Hours | 3rd Engineer | Chief Engineer | YANMAR | 6EY22ALWS |  | 2028-11-24 | 2028-11-24 |  |  | Pending | Inspection | 6286 | 23708 | 19994 | 2025-08-01 |  | Instruction Manual |  | Piston - AE_Protection Ring_YANMAR DIESEL ENGINE_6EY22(A)LW_Inspection.pdf | 1 - Code + Machinery + Component
Cap Quebec | Electrical Power | Auxiliary Engine#3 | Main Bearing - AE#6 | 4074 | AE Main and Guide Bearing Cap - Retightening | DISASSEMBLY, INSPECTION AND MEASUREMENT OF MAIN BEARING & CHECK MAIN BEARING BOLTS / SIDE BOLTS TIGHTENING TORQUE Ref. Operation manual, 6EY22ALWS Obey the instructions that follow when you adjust the main bearing according to the periodical inspections table. 1. Disassembly 1. Remove the bearing and the adjacent cylinder side cover. 2. Remove the side bolts of the bearing on the operation and non-operation side. 3. Set the piston adjacent to the main bearing to a position of approximately 120ø before or after top dead center. 4. Simultaneously remove the 2 main bearing cap tightening nuts together with the hydraulic jack. When you cannot turn the handle, slowly increase the hydraulic pressure and turn again. Do not increase the pressure to more than 63.7MPa. 5. Loosen the side bolt of the adjacent main bearing cap. This makes the main bearing cap easier to remove. 6. Loosen the nuts of the main bearing 2 to 3 turns with the turning handle. 7. Lock the body 1 of the drawing-out tool with the bolt 4 to the main bearing cap bolt. 8. Install the drawing-out bolt 2 and nut 3 to the main bearing cap. 9. Turn the nut 3 to remove the main bearing cap. 10. Remove the drawing-out tools 1,2,3,4. 11. Remove the tightening nut of the main bearing cap on one side. 12. Immediately install the cap support tool 5 and support nut 6 to the main bearing cap bolt. 13. Adjust the position of the support nut to hold the main bearing cap. 14. Carefully loosen the support nuts. First, loosen all nuts only a little bit. Then loosen each nut some more. Continue until all nuts are loose. Then lower the main bearing cap. 15. Remove the bottom main bearing. 16. Install the detaching pin 7 to the crankshaft oil hole that is on the non-operation side. (Install the detaching pin so that its head lies along the outer diameter of the crankshaft.) 17. Slowly turn the flywheel in the direction of engine rotation. Remove the top bearing towards the operation side. 18. To remove the thrust bearings, first remove the main bearing cap. Remove it downwards in the same way as the other main bearing caps. The bottom thrust bearing is locked to the main bearing cap with 2 pins on the front and back. To remove it, press the end face in the direction of the shaft. To remove the top thrust bearing, press the end face against the shaft. Press it with a wooden tool (e.g. a wooden spatula). This prevents damage to the bearing. 2. How to operate the hydraulic jack 1. Put a spacer 2 into the tightening nut. 2. Lock with the spacer lock bolt 1 to the main bearing cap nut. 3. Tighten the spacer bolt 5 by hand until it touches the end of the main bearing cap tightening nut. 4. Put the hydraulic jack 3 on the spacer bolt. 5. Tighten the spacer bolt tightening nut 4. 6. Make sure that the distance between the piston of the hydraulic jack and the end face of the body is not more than 1.5mm. 7. Loosen the spacer bolt tightening nut by ½ turn. 8. Connect the hydraulic jack with the rubber hose 7. 9. Remove the spacer lock bolt. 10. Close the relief valve of the hydraulic pump. Operate the pump lever and increase the hydraulic pressure to the specified value. Specified hydraulic pressure: 58.8MPa±0.5MPa 11. Insert the handle 6 into the hole of the nut through the tuning window of the spacer. Then turn the nut. 12. Gradually open the relief valve of the hydraulic pump and decrease the hydraulic pressure to 0 (zero). 13. Tighten the hydraulic jack spacer bolt tightening nut until it fits well. This drains the oil from the jack. 14. Disconnect the rubber hoses and the couplers from the hydraulic jack. 15. Remove the tightening nut, hydraulic jack, spacer and spacer bolt. 3. Inspection 1. Main bearings 1. Check for hit marks and flaws on the mating surfaces of the main bearing cap fitted with and against the cylinder block. 2. Check for hit marks on the mating surface and rear of the main bearings. Also check for flaws, seizures and bite-in of unwanted material on their sliding surface. NOTICE: Do not correct the rear and sliding surface of the main bearings or the thrust bearings. Such a corrective repair changes the clearance between the bearing and the crankshaft. 3. Make sure that the cap tightening bolt of the main bearing is tight. Stud torque: 200 (0 to +50) Nm 4. Measure the clearance between the crankshaft and the bearings. 1 - An accurate method to measure the clearance is this: - Remove the crankshaft. - Measure its outer diameter. - Measure the inner diameter of the main bearing cap. - The difference is the clearance. 2 - To measure the clearance without removing the crankshaft: - Put a lead wire with a diameter of about 0.5mm on the sliding surface of the bottom main bearing. (Do it along the crankshaft to prevent the lead wire from slipping with grease.) Tighten the main bearing cap to the specified hydraulic pressure. Take out the lead wire and measure its thickness. This is the clearance between the crankshaft and the bearings. 5. If the clearance is more than the permitted wear limit, replace the baring with a new one. NOTICE: If you replace the bearing, make sure that you replace the top bearing and the bottom bearing together as a pair. If the crankshaft is very worn or unevenly worn, replace the bearings with undersized bearings. In that case, it is necessary to polish the crankshaft until it fits the undersized bearings. 4. Assembly 1. Turn the flywheel and move the crankshaft oil below the center of the crankshaft. 2. Move the pawl of the top bearing towards the non-operation side. Align the pawl along the crankshaft and put the pawl into the pawl hole. 3. The pawl must mate with the pawl hole of the cylinder block (This is a back-and-forth position.) 4. Install the top bearing inserting tool 8 to the main bearing cap (the bottom bearing is detached from the main bearing cap). To install it: - On one end, the round end face (R ) must align with the outer (non-operation side) main bearing cap clamping bolt. - On the other end, the stepped part must mate with the inner (pawl hole side) main bearing cap. 5. Install the detaching pin 7 to the crankshaft oil hole that is on the non-operation side. - Put the head of the pin along the outer side of the crankshaft. - Apply grease to the pin to prevent it from falling during turning. 6. Tighten the support nut 6 of the main bearing cap holding tool until the top bearing inserting tool almost touches the rear of the bearing. 7. Slowly turn the flywheel in the direction opposite to engine rotation. NOTICE: Make sure that the side of the pawl of the top bearing touches the side of the bearing inserting tool. If they do not touch, the pawl does not fit in the pawl hole. | 10000 Hours | 3rd Engineer,4th Engineer (Senior) | Chief Engineer | YANMAR | 6EY22ALWS |  | 2028-11-24 | 2028-11-24 |  |  | Pending | Retightening | 6286 | 23708 | 19994 | 2025-08-01 |  | Instruction Manual |  | Main Bearing - AE_Guide Bearing Cap_YANMAR DIESEL ENGINE_6EY22(A)LW_Retightening.pdf | 1 - Code + Machinery + Component
Cap Quebec | Electrical Power | Auxiliary Engine#3 | Cylinder Liner - AE#4 | 2219 | AE Cylinder Liner - Inspection | Ref. Operation manual, 6EY22ALWS 1. Disassembly 1. Install the special tools in this sequence. Put a sheet on the crankshaft to keep cooling water and unwanted material out of the cylinder block. 1. Install the spacer 3 below the 2 cylinder head bolts that are diagonally opposite from each other. 2. Install the top part of the liner drawing-out tool to the 2 cylinder head bolts. Make sure that the stepped side points down. 3. Install the bottom part of the liner drawing-out tool 4 to the bottom of the cylinder liner. Make sure that the stepped part of the liner drawing-out tool engages with the inside of the cylinder liner. Install it in the direction of the crankshaft. 4. Adjust the drawing-out bolt 7 so that the bottom part protrudes approximately 60mm. Lock it with the nut 6 and the locknut 5. 5. Install the washer 1. This makes it easier to install the nut 8. 6. Hold the cylinder liner so that it does not touch the cylinder block. Tighten the nut. 7. Move the top part of the liner drawing-out tool down on the cylinder liner. Make sure that the stepped part engages with the inside of the liner. 8. Lock the cylinder liner and the drawing-out tools. 2. Screw the eye bolt 9 into the top end of the drawing-out bolt. 3. Attach a wire rope to the eye bolt. Lift the cylinder liner together with the drawing-out tools. 2. Inspection Periodically remove the cylinder liner and check it for corrosion. Cooling water causes cavitation and the cylinder liner can corrode from the outside. NOTICE: Do not use sandpaper or a wire brush when you clean the outside diameter of the cylinder liner. This will remove the anti-corrosive layer and cause rust and corrosion. 4. Examine the sliding surfaces of the cylinder liner for seizure, streaks and corrosion. 5. Do a color-check on the rounded part of the collar of the cylinder liner. Look for cracks. 6. Examine the mating parts of the cylinder liner and the cylinder block for corrosion and wear. 3. Assembly 1. Replace the O-ring of the cylinder liner with a new one. 1. Install the O-ring to the cylinder liner (Top: 147646-01320 Bottom: 147644-01320) 2. Apply silicone oil to the mating parts of the cylinder liner and cylinder block. 3. Remove torsion from the O-ring. 4. Again, apply silicone oil to the mating parts of the cylinder liner and cylinder block. NOTICE: Bad storage conditions can cause cracks on the surface of the O-rings. Stretch the O-rings and check for cracks before you install them. 2. When you install the liner, apply liquid packing or silicone oil to the mating parts of the cylinder liner and cylinder block. 1. Apply silicone-based liquid packing (ThreeBond 1107D or equivalent) to the top of the cylinder block. Install the cylinder liner before the liquid packing becomes dry. 2. Apply anti-corrosion paint Hi-Pon P (made by Nippon Paint KK) to the top mating parts 2. Install the cylinder liner before the paint dries. 3. Apply lubricating oil to the parts 3 of the cylinder block that mate with the cylinder liner. 3. Install the special tools 1. Install the nut 6 and the locknut 5 to the drawing-out tool 7. 2. Put this assembly into the bottom part of the drawing-out tool 4. 3. Make sure that the stepped part is in the cylinder liner. 4. Install the top part of the drawing-out tool 3 on the drawing-out bolt. Make sure that the stepped part points down. 5. Install the spacer 2 and nut 8 to the drawing-out bolt. Now the cylinder liner and the special tool are one unit. 6. Attach a wire rope to the eye bolt 11. Lift the cylinder liner and the drawing-out tools straight up. 7. Move the bottom part of the liner into the cylinder block. Make sure that the liner does not hit the cylinder block. 8. Align the holes of the top part of the special tool to the 2 diagonally opposed cylinder head bolts. Install the spacers 1. 9. Align the 0 (zero) mark of the cylinder liner with the match mark 1 of the cylinder block. 10. Put a lever in the turning hole and tighten the two nuts 10 on the cylinder head bolt (left and right). Tighten them at the same time. 1. After you tighten the nut 9 to the end of the thread, put the panel 9 between the top part of the special tool and the spacer 8. Then tighten the nut some more. 2. The resistance of the O-ring can push the cylinder liner back up. In that case, keep the cylinder liner tightened and wait until the O-ring adjusts to the pressure. CONDITION: Measure the inside diameter of the cylinder liner. Make sure that the inside diameter has no deformation because of twisted O-rings. Examine the O-rings for water leaks when you: - Fill in cooling water. - Operate the engine for a test. Assembly adjustment values / clearance and wear limits of major parts. Obey the instructions that follow when you do measurement of the cylinder liner. 1. Measurement The amount of wear on the inner surface depends on: the control of the lubricating oil, the temperature of the cooling water and the regular working load. Regularly measure the inner diameter of the cylinder liner. 1. Measure the inner diameter of the cylinder liner with the measuring tool. Do it with the cylinder liner inside the cylinder block. 2. Compare the measured size with these limits. - Inner diameter: +0.4mm or less - Uneven wear: 0.2mm or less - Protection ring Inner diameter: +0.8mm or less 3. Replace the cylinder liner with a new one if: - These limits are exceeded. - It is possible that these limits will be exceeded before the subsequent servicing. Procedure Reference: 0AE22-EN0080 2019.4_6EY22(A)LWS_HFO_1-2R_20190403.pdf Section: Scheduled inspection, Cylinder Liner Page No: 49, 114, 115" | 10000 Hours | 3rd Engineer,4th Engineer (Senior) | Chief Engineer | YANMAR | 6EY22ALWS |  | 2028-11-24 | 2028-11-24 |  |  | Pending | Inspection | 6286 | 23708 | 19994 | 2025-08-01 |  | Instruction Manual |  | Cylinder Liner - AE_YANMAR DIESEL ENGINE_6EY22(A)LW_Inspection.pdf,Cylinder Liner - AE_YANMAR_6EY22ALWS_Inspection.pdf,TEC-13 Auxiliary Engine Overhaul Report.xlsx | 1 - Code + Machinery + Component
Cap Quebec | Electrical Power | Auxiliary Engine#3 | Connecting Rod - AE#4 | 2241 | AE Connecting Rod - Overhaul | "Overhaul of AE Connecting Rod Safety Procedure ------------------------- Ensure To Comply Safety Procedure As Per The Company Policy. Procedure --------------- Every 10000 operating hours once. - Inspection and measurement of the piston pin bearing - Crank pin bearing inspection and measurement - Inspection of the tightening force of the connecting rod bolt Inspection 1. Inspection of the connecting rod 1 - Check the piston pin bearings for contact. 2 - Measure the inner diameter of the piston pin bearings. If the measurement is more than the wear limit, replace the piston pin bearing. 1 - When you remove the bearings, make sure that you do not cause damage to the bearing insertion hole. Use a retainer and hit the bearings out with a hammer or draw them out with a press. 2 - When you install the bearings, align them with the oil hole and press-fit them with a press. Measure the inner diameter after press-fitting. 3 - Check the serration mating surface on the big end of the connecting rod for cracks and wear. Clearance and wear limits of major parts 0000-000-07 Inspection of the crank pin bearing Be sure to replace both the top and bottom bearings as a pair. 1 - Check the contact of the mating surface and rear surface of the bearing. Check the sliding surface for cracks, seizure and bite-in of unwanted material. 2 - Install the crank pin bearing to the connecting rod. Install the connecting rod. Tighten the nut of the connecting rod to the specified pressure. 3 - Measure the inner diameter. If the measurement is more than the wear limit, replace the bearing. Clearance and wear limits of major parts 0000-000-07 Table of tightening torques for major bolts and nuts 0000-000-07 4 - Measure the thickness of the top and bottom bearings. If the difference between A-B and C-B is more than 0.04 mm, replace the bearings. Ref. Operation manual, 6EY22ALWS 1. Inspection of the crank pin bearing Be sure to replace both the top and bottom bearings as a pair. 1. Check the contact of the mating surface and rear surface of the bearing. Check the sliding surface for cracks, seizure and bite-in of unwanted material. 2. Install the crank pin bearing to the connecting rod. Install the connecting rod. Tighten the nut of the connecting rod to the specified pressure. 3. Measure the inner diameter. If the measurement is more than the wear limit, replace the bearing. 4. Measure the thickness of the top and bottom bearings. If the difference between A-B and C-B is more than 0.04m, replace the bearings. 2. Inspection of the connecting rod 1. Check the piston pin bearings for contact. 2. Measure the inner diameter of the piston pin bearings. If the measurement is more than the wear limit, replace the piston pin bearing. 1. When you remove the bearings, make sure that you do not cause damage to the bearing insertion hole. Use a retainer and hit the bearings out with a hammer or draw them out with a press. 2. When you install the bearings, align them with the oil hole and press-fit them with a press. Measure the inner diameter after press-fitting. 3. Check the serration mating surface on the big end of the connecting rod for cracks and wear. NOTICE: If you find water-hammering or a lot of burns on the piston, measure the bend and inclination of the connecting rod. Look for cracks with a color-check. <How to do a simple bend check> 1. Remove the piston pin bearing 2. Remove the oil hole plug on the small end side. 3. Put a bar or long drill (12mm diameter) into the lubricating oil hole of the connecting rod. The connecting rod is bent if: - The bar or drill cannot be inserted or - It can be inserted but it cannot be turned. 3. Inspection of the connecting rod bolts. 1. Look for dents and plucking on the bearing surfaces and threads of all bolts. If you find a defect, correct it. NOTICE: Be sure to make a new match mark on the tightening nut every time you disassemble the connecting rod. The tightening nuts have a match mark when they leave the factory. But the tightening torque of the bolt varies depending on break-in between the bolt thread, the bearing surface and the large end serration of the connecting rod. 2. Replace the bolts approximately every 20000 hours even if their appearance is normal. This prevents them from breaking due to fatigue. NOTICE: If you replace the connecting rod bolts and the connecting rod, make a stamp with the same Cylinder No. and Bolt No. as the old parts. 4. Measurement of the journal and the outer diameter of the crank pin Procedure Reference: 0AE22-EN0080 2019.4_6EY22(A)LWS_HFO_1-2R_20190403.pdf Section: Scheduled inspection, Connecting rod Page No: 49, 252, 253, 254" | 10000 Hours | 3rd Engineer,4th Engineer (Senior) | Chief Engineer | YANMAR | 6EY22ALWS |  | 2028-11-24 | 2028-11-24 |  |  | Pending | Overhaul | 6286 | 23708 | 19994 | 2025-08-01 |  | Instruction Manual |  | Connecting Rod - AE_YANMAR_6EY22ALWS_Overhaul.pdf | 1 - Code + Machinery + Component
Cap Quebec | Electrical Power | Auxiliary Engine#3 | Cylinder Liner - AE#1 | 2219 | AE Cylinder Liner - Inspection | Ref. Operation manual, 6EY22ALWS 1. Disassembly 1. Install the special tools in this sequence. Put a sheet on the crankshaft to keep cooling water and unwanted material out of the cylinder block. 1. Install the spacer 3 below the 2 cylinder head bolts that are diagonally opposite from each other. 2. Install the top part of the liner drawing-out tool to the 2 cylinder head bolts. Make sure that the stepped side points down. 3. Install the bottom part of the liner drawing-out tool 4 to the bottom of the cylinder liner. Make sure that the stepped part of the liner drawing-out tool engages with the inside of the cylinder liner. Install it in the direction of the crankshaft. 4. Adjust the drawing-out bolt 7 so that the bottom part protrudes approximately 60mm. Lock it with the nut 6 and the locknut 5. 5. Install the washer 1. This makes it easier to install the nut 8. 6. Hold the cylinder liner so that it does not touch the cylinder block. Tighten the nut. 7. Move the top part of the liner drawing-out tool down on the cylinder liner. Make sure that the stepped part engages with the inside of the liner. 8. Lock the cylinder liner and the drawing-out tools. 2. Screw the eye bolt 9 into the top end of the drawing-out bolt. 3. Attach a wire rope to the eye bolt. Lift the cylinder liner together with the drawing-out tools. 2. Inspection Periodically remove the cylinder liner and check it for corrosion. Cooling water causes cavitation and the cylinder liner can corrode from the outside. NOTICE: Do not use sandpaper or a wire brush when you clean the outside diameter of the cylinder liner. This will remove the anti-corrosive layer and cause rust and corrosion. 4. Examine the sliding surfaces of the cylinder liner for seizure, streaks and corrosion. 5. Do a color-check on the rounded part of the collar of the cylinder liner. Look for cracks. 6. Examine the mating parts of the cylinder liner and the cylinder block for corrosion and wear. 3. Assembly 1. Replace the O-ring of the cylinder liner with a new one. 1. Install the O-ring to the cylinder liner (Top: 147646-01320 Bottom: 147644-01320) 2. Apply silicone oil to the mating parts of the cylinder liner and cylinder block. 3. Remove torsion from the O-ring. 4. Again, apply silicone oil to the mating parts of the cylinder liner and cylinder block. NOTICE: Bad storage conditions can cause cracks on the surface of the O-rings. Stretch the O-rings and check for cracks before you install them. 2. When you install the liner, apply liquid packing or silicone oil to the mating parts of the cylinder liner and cylinder block. 1. Apply silicone-based liquid packing (ThreeBond 1107D or equivalent) to the top of the cylinder block. Install the cylinder liner before the liquid packing becomes dry. 2. Apply anti-corrosion paint Hi-Pon P (made by Nippon Paint KK) to the top mating parts 2. Install the cylinder liner before the paint dries. 3. Apply lubricating oil to the parts 3 of the cylinder block that mate with the cylinder liner. 3. Install the special tools 1. Install the nut 6 and the locknut 5 to the drawing-out tool 7. 2. Put this assembly into the bottom part of the drawing-out tool 4. 3. Make sure that the stepped part is in the cylinder liner. 4. Install the top part of the drawing-out tool 3 on the drawing-out bolt. Make sure that the stepped part points down. 5. Install the spacer 2 and nut 8 to the drawing-out bolt. Now the cylinder liner and the special tool are one unit. 6. Attach a wire rope to the eye bolt 11. Lift the cylinder liner and the drawing-out tools straight up. 7. Move the bottom part of the liner into the cylinder block. Make sure that the liner does not hit the cylinder block. 8. Align the holes of the top part of the special tool to the 2 diagonally opposed cylinder head bolts. Install the spacers 1. 9. Align the 0 (zero) mark of the cylinder liner with the match mark 1 of the cylinder block. 10. Put a lever in the turning hole and tighten the two nuts 10 on the cylinder head bolt (left and right). Tighten them at the same time. 1. After you tighten the nut 9 to the end of the thread, put the panel 9 between the top part of the special tool and the spacer 8. Then tighten the nut some more. 2. The resistance of the O-ring can push the cylinder liner back up. In that case, keep the cylinder liner tightened and wait until the O-ring adjusts to the pressure. CONDITION: Measure the inside diameter of the cylinder liner. Make sure that the inside diameter has no deformation because of twisted O-rings. Examine the O-rings for water leaks when you: - Fill in cooling water. - Operate the engine for a test. Assembly adjustment values / clearance and wear limits of major parts. Obey the instructions that follow when you do measurement of the cylinder liner. 1. Measurement The amount of wear on the inner surface depends on: the control of the lubricating oil, the temperature of the cooling water and the regular working load. Regularly measure the inner diameter of the cylinder liner. 1. Measure the inner diameter of the cylinder liner with the measuring tool. Do it with the cylinder liner inside the cylinder block. 2. Compare the measured size with these limits. - Inner diameter: +0.4mm or less - Uneven wear: 0.2mm or less - Protection ring Inner diameter: +0.8mm or less 3. Replace the cylinder liner with a new one if: - These limits are exceeded. - It is possible that these limits will be exceeded before the subsequent servicing. Procedure Reference: 0AE22-EN0080 2019.4_6EY22(A)LWS_HFO_1-2R_20190403.pdf Section: Scheduled inspection, Cylinder Liner Page No: 49, 114, 115" | 10000 Hours | 3rd Engineer,4th Engineer (Senior) | Chief Engineer | YANMAR | 6EY22ALWS |  | 2028-11-24 | 2028-11-24 |  |  | Pending | Inspection | 6286 | 23708 | 19994 | 2025-08-01 |  | Instruction Manual |  | Cylinder Liner - AE_YANMAR DIESEL ENGINE_6EY22(A)LW_Inspection.pdf,Cylinder Liner - AE_YANMAR_6EY22ALWS_Inspection.pdf,TEC-13 Auxiliary Engine Overhaul Report.xlsx | 1 - Code + Machinery + Component
Cap Quebec | Electrical Power | Auxiliary Engine#3 | Main Bearing - AE#2 | 4074 | AE Main and Guide Bearing Cap - Retightening | DISASSEMBLY, INSPECTION AND MEASUREMENT OF MAIN BEARING & CHECK MAIN BEARING BOLTS / SIDE BOLTS TIGHTENING TORQUE Ref. Operation manual, 6EY22ALWS Obey the instructions that follow when you adjust the main bearing according to the periodical inspections table. 1. Disassembly 1. Remove the bearing and the adjacent cylinder side cover. 2. Remove the side bolts of the bearing on the operation and non-operation side. 3. Set the piston adjacent to the main bearing to a position of approximately 120ø before or after top dead center. 4. Simultaneously remove the 2 main bearing cap tightening nuts together with the hydraulic jack. When you cannot turn the handle, slowly increase the hydraulic pressure and turn again. Do not increase the pressure to more than 63.7MPa. 5. Loosen the side bolt of the adjacent main bearing cap. This makes the main bearing cap easier to remove. 6. Loosen the nuts of the main bearing 2 to 3 turns with the turning handle. 7. Lock the body 1 of the drawing-out tool with the bolt 4 to the main bearing cap bolt. 8. Install the drawing-out bolt 2 and nut 3 to the main bearing cap. 9. Turn the nut 3 to remove the main bearing cap. 10. Remove the drawing-out tools 1,2,3,4. 11. Remove the tightening nut of the main bearing cap on one side. 12. Immediately install the cap support tool 5 and support nut 6 to the main bearing cap bolt. 13. Adjust the position of the support nut to hold the main bearing cap. 14. Carefully loosen the support nuts. First, loosen all nuts only a little bit. Then loosen each nut some more. Continue until all nuts are loose. Then lower the main bearing cap. 15. Remove the bottom main bearing. 16. Install the detaching pin 7 to the crankshaft oil hole that is on the non-operation side. (Install the detaching pin so that its head lies along the outer diameter of the crankshaft.) 17. Slowly turn the flywheel in the direction of engine rotation. Remove the top bearing towards the operation side. 18. To remove the thrust bearings, first remove the main bearing cap. Remove it downwards in the same way as the other main bearing caps. The bottom thrust bearing is locked to the main bearing cap with 2 pins on the front and back. To remove it, press the end face in the direction of the shaft. To remove the top thrust bearing, press the end face against the shaft. Press it with a wooden tool (e.g. a wooden spatula). This prevents damage to the bearing. 2. How to operate the hydraulic jack 1. Put a spacer 2 into the tightening nut. 2. Lock with the spacer lock bolt 1 to the main bearing cap nut. 3. Tighten the spacer bolt 5 by hand until it touches the end of the main bearing cap tightening nut. 4. Put the hydraulic jack 3 on the spacer bolt. 5. Tighten the spacer bolt tightening nut 4. 6. Make sure that the distance between the piston of the hydraulic jack and the end face of the body is not more than 1.5mm. 7. Loosen the spacer bolt tightening nut by ½ turn. 8. Connect the hydraulic jack with the rubber hose 7. 9. Remove the spacer lock bolt. 10. Close the relief valve of the hydraulic pump. Operate the pump lever and increase the hydraulic pressure to the specified value. Specified hydraulic pressure: 58.8MPa±0.5MPa 11. Insert the handle 6 into the hole of the nut through the tuning window of the spacer. Then turn the nut. 12. Gradually open the relief valve of the hydraulic pump and decrease the hydraulic pressure to 0 (zero). 13. Tighten the hydraulic jack spacer bolt tightening nut until it fits well. This drains the oil from the jack. 14. Disconnect the rubber hoses and the couplers from the hydraulic jack. 15. Remove the tightening nut, hydraulic jack, spacer and spacer bolt. 3. Inspection 1. Main bearings 1. Check for hit marks and flaws on the mating surfaces of the main bearing cap fitted with and against the cylinder block. 2. Check for hit marks on the mating surface and rear of the main bearings. Also check for flaws, seizures and bite-in of unwanted material on their sliding surface. NOTICE: Do not correct the rear and sliding surface of the main bearings or the thrust bearings. Such a corrective repair changes the clearance between the bearing and the crankshaft. 3. Make sure that the cap tightening bolt of the main bearing is tight. Stud torque: 200 (0 to +50) Nm 4. Measure the clearance between the crankshaft and the bearings. 1 - An accurate method to measure the clearance is this: - Remove the crankshaft. - Measure its outer diameter. - Measure the inner diameter of the main bearing cap. - The difference is the clearance. 2 - To measure the clearance without removing the crankshaft: - Put a lead wire with a diameter of about 0.5mm on the sliding surface of the bottom main bearing. (Do it along the crankshaft to prevent the lead wire from slipping with grease.) Tighten the main bearing cap to the specified hydraulic pressure. Take out the lead wire and measure its thickness. This is the clearance between the crankshaft and the bearings. 5. If the clearance is more than the permitted wear limit, replace the baring with a new one. NOTICE: If you replace the bearing, make sure that you replace the top bearing and the bottom bearing together as a pair. If the crankshaft is very worn or unevenly worn, replace the bearings with undersized bearings. In that case, it is necessary to polish the crankshaft until it fits the undersized bearings. 4. Assembly 1. Turn the flywheel and move the crankshaft oil below the center of the crankshaft. 2. Move the pawl of the top bearing towards the non-operation side. Align the pawl along the crankshaft and put the pawl into the pawl hole. 3. The pawl must mate with the pawl hole of the cylinder block (This is a back-and-forth position.) 4. Install the top bearing inserting tool 8 to the main bearing cap (the bottom bearing is detached from the main bearing cap). To install it: - On one end, the round end face (R ) must align with the outer (non-operation side) main bearing cap clamping bolt. - On the other end, the stepped part must mate with the inner (pawl hole side) main bearing cap. 5. Install the detaching pin 7 to the crankshaft oil hole that is on the non-operation side. - Put the head of the pin along the outer side of the crankshaft. - Apply grease to the pin to prevent it from falling during turning. 6. Tighten the support nut 6 of the main bearing cap holding tool until the top bearing inserting tool almost touches the rear of the bearing. 7. Slowly turn the flywheel in the direction opposite to engine rotation. NOTICE: Make sure that the side of the pawl of the top bearing touches the side of the bearing inserting tool. If they do not touch, the pawl does not fit in the pawl hole. | 10000 Hours | 3rd Engineer,4th Engineer (Senior) | Chief Engineer | YANMAR | 6EY22ALWS |  | 2028-11-24 | 2028-11-24 |  |  | Pending | Retightening | 6286 | 23708 | 19994 | 2025-08-01 |  | Instruction Manual |  | Main Bearing - AE_Guide Bearing Cap_YANMAR DIESEL ENGINE_6EY22(A)LW_Retightening.pdf | 1 - Code + Machinery + Component
Cap Quebec | Electrical Power | Auxiliary Engine#3 | Main Bearing - AE#7 | 2165 | AE Main Bearing - Inspection | DISASSEMBLY, INSPECTION AND MEASUREMENT OF MAIN BEARING & CHECK MAIN BEARING BOLTS / SIDE BOLTS TIGHTENING TORQUE Ref. Operation manual, 6EY22ALWS Obey the instructions that follow when you adjust the main bearing according to the periodical inspections table. 1. Disassembly 1. Remove the bearing and the adjacent cylinder side cover. 2. Remove the side bolts of the bearing on the operation and non-operation side. 3. Set the piston adjacent to the main bearing to a position of approximately 120ø before or after top dead center. 4. Simultaneously remove the 2 main bearing cap tightening nuts together with the hydraulic jack. When you cannot turn the handle, slowly increase the hydraulic pressure and turn again. Do not increase the pressure to more than 63.7MPa. 5. Loosen the side bolt of the adjacent main bearing cap. This makes the main bearing cap easier to remove. 6. Loosen the nuts of the main bearing 2 to 3 turns with the turning handle. 7. Lock the body 1 of the drawing-out tool with the bolt 4 to the main bearing cap bolt. 8. Install the drawing-out bolt 2 and nut 3 to the main bearing cap. 9. Turn the nut 3 to remove the main bearing cap. 10. Remove the drawing-out tools 1,2,3,4. 11. Remove the tightening nut of the main bearing cap on one side. 12. Immediately install the cap support tool 5 and support nut 6 to the main bearing cap bolt. 13. Adjust the position of the support nut to hold the main bearing cap. 14. Carefully loosen the support nuts. First, loosen all nuts only a little bit. Then loosen each nut some more. Continue until all nuts are loose. Then lower the main bearing cap. 15. Remove the bottom main bearing. 16. Install the detaching pin 7 to the crankshaft oil hole that is on the non-operation side. (Install the detaching pin so that its head lies along the outer diameter of the crankshaft.) 17. Slowly turn the flywheel in the direction of engine rotation. Remove the top bearing towards the operation side. 18. To remove the thrust bearings, first remove the main bearing cap. Remove it downwards in the same way as the other main bearing caps. The bottom thrust bearing is locked to the main bearing cap with 2 pins on the front and back. To remove it, press the end face in the direction of the shaft. To remove the top thrust bearing, press the end face against the shaft. Press it with a wooden tool (e.g. a wooden spatula). This prevents damage to the bearing. 2. How to operate the hydraulic jack 1. Put a spacer 2 into the tightening nut. 2. Lock with the spacer lock bolt 1 to the main bearing cap nut. 3. Tighten the spacer bolt 5 by hand until it touches the end of the main bearing cap tightening nut. 4. Put the hydraulic jack 3 on the spacer bolt. 5. Tighten the spacer bolt tightening nut 4. 6. Make sure that the distance between the piston of the hydraulic jack and the end face of the body is not more than 1.5mm. 7. Loosen the spacer bolt tightening nut by ½ turn. 8. Connect the hydraulic jack with the rubber hose 7. 9. Remove the spacer lock bolt. 10. Close the relief valve of the hydraulic pump. Operate the pump lever and increase the hydraulic pressure to the specified value. Specified hydraulic pressure: 58.8MPa±0.5MPa 11. Insert the handle 6 into the hole of the nut through the tuning window of the spacer. Then turn the nut. 12. Gradually open the relief valve of the hydraulic pump and decrease the hydraulic pressure to 0 (zero). 13. Tighten the hydraulic jack spacer bolt tightening nut until it fits well. This drains the oil from the jack. 14. Disconnect the rubber hoses and the couplers from the hydraulic jack. 15. Remove the tightening nut, hydraulic jack, spacer and spacer bolt. 3. Inspection 1. Main bearings 1. Check for hit marks and flaws on the mating surfaces of the main bearing cap fitted with and against the cylinder block. 2. Check for hit marks on the mating surface and rear of the main bearings. Also check for flaws, seizures and bite-in of unwanted material on their sliding surface. NOTICE: Do not correct the rear and sliding surface of the main bearings or the thrust bearings. Such a corrective repair changes the clearance between the bearing and the crankshaft. 3. Make sure that the cap tightening bolt of the main bearing is tight. Stud torque: 200 (0 to +50) Nm 4. Measure the clearance between the crankshaft and the bearings. 1 - An accurate method to measure the clearance is this: - Remove the crankshaft. - Measure its outer diameter. - Measure the inner diameter of the main bearing cap. - The difference is the clearance. 2 - To measure the clearance without removing the crankshaft: - Put a lead wire with a diameter of about 0.5mm on the sliding surface of the bottom main bearing. (Do it along the crankshaft to prevent the lead wire from slipping with grease.) Tighten the main bearing cap to the specified hydraulic pressure. Take out the lead wire and measure its thickness. This is the clearance between the crankshaft and the bearings. 5. If the clearance is more than the permitted wear limit, replace the baring with a new one. NOTICE: If you replace the bearing, make sure that you replace the top bearing and the bottom bearing together as a pair. If the crankshaft is very worn or unevenly worn, replace the bearings with undersized bearings. In that case, it is necessary to polish the crankshaft until it fits the undersized bearings. | 10000 Hours | 3rd Engineer | Chief Engineer | YANMAR | 6EY22ALWS |  | 2028-11-24 | 2028-11-24 |  |  | Pending | Inspection | 6286 | 23708 | 19994 | 2025-08-01 |  | Instruction Manual |  | Main Bearing - AE_YANMAR DIESEL ENGINE_6EY22(A)LW_Inspection.pdf,Main Bearing - AE_YANMAR_6EY22ALWS_Inspection.pdf,TEC-14 Auxiliary Engine Bearing Clearances- Deflection Report.xlsx | 1 - Code + Machinery + Component
Cap Quebec | Electrical Power | Auxiliary Engine#3 | Main Bearing - AE#4 | 4074 | AE Main and Guide Bearing Cap - Retightening | DISASSEMBLY, INSPECTION AND MEASUREMENT OF MAIN BEARING & CHECK MAIN BEARING BOLTS / SIDE BOLTS TIGHTENING TORQUE Ref. Operation manual, 6EY22ALWS Obey the instructions that follow when you adjust the main bearing according to the periodical inspections table. 1. Disassembly 1. Remove the bearing and the adjacent cylinder side cover. 2. Remove the side bolts of the bearing on the operation and non-operation side. 3. Set the piston adjacent to the main bearing to a position of approximately 120ø before or after top dead center. 4. Simultaneously remove the 2 main bearing cap tightening nuts together with the hydraulic jack. When you cannot turn the handle, slowly increase the hydraulic pressure and turn again. Do not increase the pressure to more than 63.7MPa. 5. Loosen the side bolt of the adjacent main bearing cap. This makes the main bearing cap easier to remove. 6. Loosen the nuts of the main bearing 2 to 3 turns with the turning handle. 7. Lock the body 1 of the drawing-out tool with the bolt 4 to the main bearing cap bolt. 8. Install the drawing-out bolt 2 and nut 3 to the main bearing cap. 9. Turn the nut 3 to remove the main bearing cap. 10. Remove the drawing-out tools 1,2,3,4. 11. Remove the tightening nut of the main bearing cap on one side. 12. Immediately install the cap support tool 5 and support nut 6 to the main bearing cap bolt. 13. Adjust the position of the support nut to hold the main bearing cap. 14. Carefully loosen the support nuts. First, loosen all nuts only a little bit. Then loosen each nut some more. Continue until all nuts are loose. Then lower the main bearing cap. 15. Remove the bottom main bearing. 16. Install the detaching pin 7 to the crankshaft oil hole that is on the non-operation side. (Install the detaching pin so that its head lies along the outer diameter of the crankshaft.) 17. Slowly turn the flywheel in the direction of engine rotation. Remove the top bearing towards the operation side. 18. To remove the thrust bearings, first remove the main bearing cap. Remove it downwards in the same way as the other main bearing caps. The bottom thrust bearing is locked to the main bearing cap with 2 pins on the front and back. To remove it, press the end face in the direction of the shaft. To remove the top thrust bearing, press the end face against the shaft. Press it with a wooden tool (e.g. a wooden spatula). This prevents damage to the bearing. 2. How to operate the hydraulic jack 1. Put a spacer 2 into the tightening nut. 2. Lock with the spacer lock bolt 1 to the main bearing cap nut. 3. Tighten the spacer bolt 5 by hand until it touches the end of the main bearing cap tightening nut. 4. Put the hydraulic jack 3 on the spacer bolt. 5. Tighten the spacer bolt tightening nut 4. 6. Make sure that the distance between the piston of the hydraulic jack and the end face of the body is not more than 1.5mm. 7. Loosen the spacer bolt tightening nut by ½ turn. 8. Connect the hydraulic jack with the rubber hose 7. 9. Remove the spacer lock bolt. 10. Close the relief valve of the hydraulic pump. Operate the pump lever and increase the hydraulic pressure to the specified value. Specified hydraulic pressure: 58.8MPa±0.5MPa 11. Insert the handle 6 into the hole of the nut through the tuning window of the spacer. Then turn the nut. 12. Gradually open the relief valve of the hydraulic pump and decrease the hydraulic pressure to 0 (zero). 13. Tighten the hydraulic jack spacer bolt tightening nut until it fits well. This drains the oil from the jack. 14. Disconnect the rubber hoses and the couplers from the hydraulic jack. 15. Remove the tightening nut, hydraulic jack, spacer and spacer bolt. 3. Inspection 1. Main bearings 1. Check for hit marks and flaws on the mating surfaces of the main bearing cap fitted with and against the cylinder block. 2. Check for hit marks on the mating surface and rear of the main bearings. Also check for flaws, seizures and bite-in of unwanted material on their sliding surface. NOTICE: Do not correct the rear and sliding surface of the main bearings or the thrust bearings. Such a corrective repair changes the clearance between the bearing and the crankshaft. 3. Make sure that the cap tightening bolt of the main bearing is tight. Stud torque: 200 (0 to +50) Nm 4. Measure the clearance between the crankshaft and the bearings. 1 - An accurate method to measure the clearance is this: - Remove the crankshaft. - Measure its outer diameter. - Measure the inner diameter of the main bearing cap. - The difference is the clearance. 2 - To measure the clearance without removing the crankshaft: - Put a lead wire with a diameter of about 0.5mm on the sliding surface of the bottom main bearing. (Do it along the crankshaft to prevent the lead wire from slipping with grease.) Tighten the main bearing cap to the specified hydraulic pressure. Take out the lead wire and measure its thickness. This is the clearance between the crankshaft and the bearings. 5. If the clearance is more than the permitted wear limit, replace the baring with a new one. NOTICE: If you replace the bearing, make sure that you replace the top bearing and the bottom bearing together as a pair. If the crankshaft is very worn or unevenly worn, replace the bearings with undersized bearings. In that case, it is necessary to polish the crankshaft until it fits the undersized bearings. 4. Assembly 1. Turn the flywheel and move the crankshaft oil below the center of the crankshaft. 2. Move the pawl of the top bearing towards the non-operation side. Align the pawl along the crankshaft and put the pawl into the pawl hole. 3. The pawl must mate with the pawl hole of the cylinder block (This is a back-and-forth position.) 4. Install the top bearing inserting tool 8 to the main bearing cap (the bottom bearing is detached from the main bearing cap). To install it: - On one end, the round end face (R ) must align with the outer (non-operation side) main bearing cap clamping bolt. - On the other end, the stepped part must mate with the inner (pawl hole side) main bearing cap. 5. Install the detaching pin 7 to the crankshaft oil hole that is on the non-operation side. - Put the head of the pin along the outer side of the crankshaft. - Apply grease to the pin to prevent it from falling during turning. 6. Tighten the support nut 6 of the main bearing cap holding tool until the top bearing inserting tool almost touches the rear of the bearing. 7. Slowly turn the flywheel in the direction opposite to engine rotation. NOTICE: Make sure that the side of the pawl of the top bearing touches the side of the bearing inserting tool. If they do not touch, the pawl does not fit in the pawl hole. | 10000 Hours | 3rd Engineer,4th Engineer (Senior) | Chief Engineer | YANMAR | 6EY22ALWS |  | 2028-11-24 | 2028-11-24 |  |  | Pending | Retightening | 6286 | 23708 | 19994 | 2025-08-01 |  | Instruction Manual |  | Main Bearing - AE_Guide Bearing Cap_YANMAR DIESEL ENGINE_6EY22(A)LW_Retightening.pdf | 1 - Code + Machinery + Component
Cap Quebec | Electrical Power | Auxiliary Engine#3 | Crankcase Relief Valve - AE#1 | 2227 | AE Crankcase Relief Valve - Overhaul | Job Description Carry out overhaul of the Auxiliary Engine crankcase relief valve as per maker’s instructions. Remove crankcase relief valve from its seating carefully. Dismantle the valve assembly as per maker’s procedure. Check safety valve / relief valve components, including: Valve disc Spring Flame arrestor element Valve body and seating surfaces Inspect components for: Wear Corrosion Damage Sticking or deformation Clean all components thoroughly using approved methods. Replace sealing rings and gaskets using maker-approved spares. Reassemble the crankcase relief valve in correct sequence and orientation. Reinstall the valve ensuring proper seating and securing. Verify valve is free-moving and correctly fitted after overhaul. Tools Required Maker’s maintenance manual / job cards Crankcase relief valve overhaul kit (sealing rings, gaskets) Hand tools (spanners, sockets, screwdrivers) Torque wrench (if specified by maker) Cleaning solvent and lint-free cloths Inspection torch Camera for documentation PPE (helmet, gloves, goggles, safety shoes) Reporting Record overhaul details and observations in PMS. Clearly mention corrective actions taken. Update spares consumed (sealing rings, gaskets), with relevant photographs. Inform Chief Engineer if any valve is found defective or beyond serviceable limits. Reference Company SMS SMS Annex 1E – Auxiliary Engine Maintenance Maker’s Maintenance Procedures / Service Letters | 10000 Hours | 3rd Engineer,4th Engineer (Senior) | Chief Engineer | YANMAR | 6EY22ALWS |  | 2028-11-24 | 2028-11-24 |  |  | Pending | Overhaul | 6286 | 23708 | 19994 | 2025-08-01 |  | SMS |  |  | 1 - Code + Machinery + Component
Cap Quebec | Electrical Power | Auxiliary Engine#3 | Connecting Rod - AE#3 | 2241 | AE Connecting Rod - Overhaul | "Overhaul of AE Connecting Rod Safety Procedure ------------------------- Ensure To Comply Safety Procedure As Per The Company Policy. Procedure --------------- Every 10000 operating hours once. - Inspection and measurement of the piston pin bearing - Crank pin bearing inspection and measurement - Inspection of the tightening force of the connecting rod bolt Inspection 1. Inspection of the connecting rod 1 - Check the piston pin bearings for contact. 2 - Measure the inner diameter of the piston pin bearings. If the measurement is more than the wear limit, replace the piston pin bearing. 1 - When you remove the bearings, make sure that you do not cause damage to the bearing insertion hole. Use a retainer and hit the bearings out with a hammer or draw them out with a press. 2 - When you install the bearings, align them with the oil hole and press-fit them with a press. Measure the inner diameter after press-fitting. 3 - Check the serration mating surface on the big end of the connecting rod for cracks and wear. Clearance and wear limits of major parts 0000-000-07 Inspection of the crank pin bearing Be sure to replace both the top and bottom bearings as a pair. 1 - Check the contact of the mating surface and rear surface of the bearing. Check the sliding surface for cracks, seizure and bite-in of unwanted material. 2 - Install the crank pin bearing to the connecting rod. Install the connecting rod. Tighten the nut of the connecting rod to the specified pressure. 3 - Measure the inner diameter. If the measurement is more than the wear limit, replace the bearing. Clearance and wear limits of major parts 0000-000-07 Table of tightening torques for major bolts and nuts 0000-000-07 4 - Measure the thickness of the top and bottom bearings. If the difference between A-B and C-B is more than 0.04 mm, replace the bearings. Ref. Operation manual, 6EY22ALWS 1. Inspection of the crank pin bearing Be sure to replace both the top and bottom bearings as a pair. 1. Check the contact of the mating surface and rear surface of the bearing. Check the sliding surface for cracks, seizure and bite-in of unwanted material. 2. Install the crank pin bearing to the connecting rod. Install the connecting rod. Tighten the nut of the connecting rod to the specified pressure. 3. Measure the inner diameter. If the measurement is more than the wear limit, replace the bearing. 4. Measure the thickness of the top and bottom bearings. If the difference between A-B and C-B is more than 0.04m, replace the bearings. 2. Inspection of the connecting rod 1. Check the piston pin bearings for contact. 2. Measure the inner diameter of the piston pin bearings. If the measurement is more than the wear limit, replace the piston pin bearing. 1. When you remove the bearings, make sure that you do not cause damage to the bearing insertion hole. Use a retainer and hit the bearings out with a hammer or draw them out with a press. 2. When you install the bearings, align them with the oil hole and press-fit them with a press. Measure the inner diameter after press-fitting. 3. Check the serration mating surface on the big end of the connecting rod for cracks and wear. NOTICE: If you find water-hammering or a lot of burns on the piston, measure the bend and inclination of the connecting rod. Look for cracks with a color-check. <How to do a simple bend check> 1. Remove the piston pin bearing 2. Remove the oil hole plug on the small end side. 3. Put a bar or long drill (12mm diameter) into the lubricating oil hole of the connecting rod. The connecting rod is bent if: - The bar or drill cannot be inserted or - It can be inserted but it cannot be turned. 3. Inspection of the connecting rod bolts. 1. Look for dents and plucking on the bearing surfaces and threads of all bolts. If you find a defect, correct it. NOTICE: Be sure to make a new match mark on the tightening nut every time you disassemble the connecting rod. The tightening nuts have a match mark when they leave the factory. But the tightening torque of the bolt varies depending on break-in between the bolt thread, the bearing surface and the large end serration of the connecting rod. 2. Replace the bolts approximately every 20000 hours even if their appearance is normal. This prevents them from breaking due to fatigue. NOTICE: If you replace the connecting rod bolts and the connecting rod, make a stamp with the same Cylinder No. and Bolt No. as the old parts. 4. Measurement of the journal and the outer diameter of the crank pin Procedure Reference: 0AE22-EN0080 2019.4_6EY22(A)LWS_HFO_1-2R_20190403.pdf Section: Scheduled inspection, Connecting rod Page No: 49, 252, 253, 254" | 10000 Hours | 3rd Engineer,4th Engineer (Senior) | Chief Engineer | YANMAR | 6EY22ALWS |  | 2028-11-24 | 2028-11-24 |  |  | Pending | Overhaul | 6286 | 23708 | 19994 | 2025-08-01 |  | Instruction Manual |  | Connecting Rod - AE_YANMAR_6EY22ALWS_Overhaul.pdf | 1 - Code + Machinery + Component
Cap Quebec | Electrical Power | Auxiliary Engine#3 | Fuel Injection Pump - AE#3 | 2198 | AE Fuel Injection Pump Roller Bush For Tappet - Overhaul | Follow recommended maintenance procedures and Safety Precautions Job Description: Overhaul Roller Guide as per Maker's Instructions Reporting: - Always mention Corrective actions taken - Update spares consumed if any with relevant photos Reference : Annex 1E TMM | 10000 Hours | 3rd Engineer | Chief Engineer | YANMAR | 6EY22ALWS |  | 2028-11-24 | 2028-11-24 |  |  | Pending | Overhaul | 6286 | 23708 | 19994 | 2025-08-01 |  | SMS |  |  | 1 - Code + Machinery + Component
Cap Quebec | Electrical Power | Auxiliary Engine#3 | Fuel Injection Pump - AE#5 | 2198 | AE Fuel Injection Pump Roller Bush For Tappet - Overhaul | Follow recommended maintenance procedures and Safety Precautions Job Description: Overhaul Roller Guide as per Maker's Instructions Reporting: - Always mention Corrective actions taken - Update spares consumed if any with relevant photos Reference : Annex 1E TMM | 10000 Hours | 3rd Engineer | Chief Engineer | YANMAR | 6EY22ALWS |  | 2028-11-24 | 2028-11-24 |  |  | Pending | Overhaul | 6286 | 23708 | 19994 | 2025-08-01 |  | SMS |  |  | 1 - Code + Machinery + Component
Cap Quebec | Electrical Power | Auxiliary Engine#3 | Fuel Injection Pump - AE#4 | 2198 | AE Fuel Injection Pump Roller Bush For Tappet - Overhaul | Follow recommended maintenance procedures and Safety Precautions Job Description: Overhaul Roller Guide as per Maker's Instructions Reporting: - Always mention Corrective actions taken - Update spares consumed if any with relevant photos Reference : Annex 1E TMM | 10000 Hours | 3rd Engineer | Chief Engineer | YANMAR | 6EY22ALWS |  | 2028-11-24 | 2028-11-24 |  |  | Pending | Overhaul | 6286 | 23708 | 19994 | 2025-08-01 |  | SMS |  |  | 1 - Code + Machinery + Component
Cap Quebec | Electrical Power | Auxiliary Engine#3 | Crankcase Relief Valve - AE#2 | 2227 | AE Crankcase Relief Valve - Overhaul | Job Description Carry out overhaul of the Auxiliary Engine crankcase relief valve as per maker’s instructions. Remove crankcase relief valve from its seating carefully. Dismantle the valve assembly as per maker’s procedure. Check safety valve / relief valve components, including: Valve disc Spring Flame arrestor element Valve body and seating surfaces Inspect components for: Wear Corrosion Damage Sticking or deformation Clean all components thoroughly using approved methods. Replace sealing rings and gaskets using maker-approved spares. Reassemble the crankcase relief valve in correct sequence and orientation. Reinstall the valve ensuring proper seating and securing. Verify valve is free-moving and correctly fitted after overhaul. Tools Required Maker’s maintenance manual / job cards Crankcase relief valve overhaul kit (sealing rings, gaskets) Hand tools (spanners, sockets, screwdrivers) Torque wrench (if specified by maker) Cleaning solvent and lint-free cloths Inspection torch Camera for documentation PPE (helmet, gloves, goggles, safety shoes) Reporting Record overhaul details and observations in PMS. Clearly mention corrective actions taken. Update spares consumed (sealing rings, gaskets), with relevant photographs. Inform Chief Engineer if any valve is found defective or beyond serviceable limits. Reference Company SMS SMS Annex 1E – Auxiliary Engine Maintenance Maker’s Maintenance Procedures / Service Letters | 10000 Hours | 3rd Engineer,4th Engineer (Senior) | Chief Engineer | YANMAR | 6EY22ALWS |  | 2028-11-24 | 2028-11-24 |  |  | Pending | Overhaul | 6286 | 23708 | 19994 | 2025-08-01 |  | SMS |  |  | 1 - Code + Machinery + Component
Cap Quebec | Electrical Power | Auxiliary Engine#3 | Governor Driving Device - AE#1 | 5396 | AE Governor Driving Device - Overhaul | "Overhaul of AE Governor Driving DeviceSafety Procedure-------------------------Ensure To Comply Safety Procedure As Per The Company Policy.Procedure---------------Disassembly1. To remove the drive unit, pull it straight up with the bearing and the governor drive gear installed.2. Put the drive gear on a safe workbench.3. Remove the cotter pin 6.4. Remove the gear tightening nut 5 together with the washer 4.5. Remove the governor driving gear 3.6. Remove the key 2.If you do not replace the key, leave it as it is.7. Remove the circlip 1 with the circlip pliers.8. Remove the governor drive shaft 10 together with the washer 8 and the ball bearings 7, 9 toward the gear side.Inspection1. Make sure that the tooth of the bevel gear makes good contact.2. Examine the spline of the driving shaft for good contact and stepped wear.3. Put the spline coupling in the gear shaft of the governor.4. Make sure that it moves smoothly (no rattles).5. Replace the ball bearing every 8000 to 10000 hours, even if the appearance is good.Assembly1. Install the bearings and the spacer to the driving shaft. Install the assembly on the governor bracket.2. Lock the bearings in the correct direction with the circlip.3. Fit the driving gear together with the key to the driving shaft.4. Install the washer.5. Tighten the nut.6. Install a cotter pin to prevent turning.7. Replace the O-ring with a new one.8. Install the drive unit to the gear case.9. Measure the backlash of the bevel gear on the camshaft side and the governor drive gear.To adjust the backlash, change the thickness of the adjusting shim under the governor bracket.Find your specification and the correct shim thickness:148016-66210: 0.1 mm148016-66220: 0.3 mmThicker adjusting shim: increase backlashThinner adjusting shim: decrease backlashProcedure Reference: 0AE22-EN0080 2019.4_6EY22(A)LWS_HFO_1-2R_20190403.pdfSection: Scheduled inspection, Governor drive unitPage No: 50, 437, 438" | 10000 Hours | 3rd Engineer,4th Engineer (Senior) | Chief Engineer | YANMAR | 6EY22ALWS |  | 2028-11-24 | 2028-11-24 |  |  | Pending | Overhaul | 6286 | 23708 | 19994 | 2025-08-01 |  | Instruction Manual |  | Governor Driving Device - AE_WOODWARD_UG-25+_Overhaul.pdf,Governor Driving Device - AE_YANMAR_6EY22ALWS_Overhaul.pdf | 1 - Code + Machinery + Component
Cap Quebec | Electrical Power | Auxiliary Engine#3 | Cylinder Head - AE#3 | 2224 | AE Cylinder Head - Maintenance | Ref. Operation manual, 6EY22ALWS Obey the instructions that follow when you do regular maintenance of the cylinder head 1. DISASSEMBLY 1. Lift the exhaust manifold cover with the eyebolt and remove it. 2. Remove the exhaust manifold. 3. Remove the exhaust thermometer and cooling water thermometer. 4. Disconnect the pipes and accessories from the cylinder head. Overflow oil pipe of the injection pipe 7 Overflow oil pipe of the injection valve 6 Pinion lubrication pipe of the fuel injection pump 9 Cooling water manifold pipe 1 Pressure indicator cock 4 Injection pipe joint 8 5. Remove the bonnet 10 and the inner accessories. Intake/exhaust valve bridge 2 Rocker arm shaft pedestal 3 Push rod 5 6. Remove the fuel valve tightening nut. 7. Remove the protective cap of the cylinder bolt. 8. Clean the area around the cylinder head tightening nuts. 9. Apply a match mark to the bolt and nut when you disassemble them. 10. Remove the cylinder head tightening nut with the hydraulic jack. 1. If you cannot turn the nut with the handle, slowly increase the hydraulic pressure and then turn the nut again. Do not increase the hydraulic pressure to more than 63.7MPa. 2. After you remove the tightening nut, make sure that the studded bolt is tight. 11. Lock the cylinder head lifting tool on the cylinder head. Lift the cylinder head straight up. 1. Tighten the eye nut 1 with the bolt 5 to the lifting tool body 4. 2. With the eye nut installed, put the lifting tool body on the center of the cylinder head. 3. Install the drawing-out tool B 3 to the tightening bolt 6 of the fuel valve bridge. 4. Align the bolt 2 to the top face of the valve bridge guide. 5. Lightly tighten the drawing-out tool B to prevent looseness. 6. Lift the cylinder head straight up. NOTICE: Lift the cylinder head carefully to prevent damage to the thread of the head bolt. 12. After you remove the cylinder head, cover the cylinder to keep unwanted material out of the supply air chamber. Put a protective tube on the threaded part of the cylinder head bolt to prevent damage. 2. HYDRAULIC JACK 1. Fit the spacer 4 to the outer circumference of the head nut. Alight the notched part of the spacer with the adjacent head. 2. Screw the spacer bolt 1 into the head bolt. Do this until the bolt touches the bottom. 3. Put the hydraulic jack 3 on the spacer bolt and put it on the top of the spacer. 4. Tighten the spacer nut 2. 5. Make sure that the distance between the piston of the hydraulic jack and the end face of the body is less than 1.5mm. 6. Loosen the spacer nut for ½ turn. 7. Connect the hose to the hydraulic jack. 8. Increase the hydraulic pressure to the specified value. Specified hydraulic pressure: 58.8MPa±0.5MPa 9. Put the handle 5 into the hole of the nut through the turning window of the spacer. Then turn the nut. 10. Slowly open the relief valve of the hydraulic pump and decrease the hydraulic pressure to zero. 11. Tighten the spacer nut until the piston of the hydraulic jack fits well in the housing. Drain the hydraulic fluid from the jack. 12. Remove the rubber hoses from the hydraulic jack. Remove the hydraulic jack, the spacer and the spacer bolt. 3. INSPECTION Look for the carbon buildup in the combustion chamber and the intake and exhaust ports. The quantity of carbon buildup helps you to decide the intervals for subsequent servicing. NOTICE: Do not use a gas burner to remove carbon from the combustion surface or the exhaust port. If the flame directly touches the exhaust valve seat, the seat can become loose and the O-ring can deteriorate. This can cause water leakage. 1. Examine the cylinder head for cracks and corrosion. 2. Examine the water jacket for scale. Clean the water jacket with a descaling agent at least one time in 2 years. A lot of scale can collect depending on the water quality. (Use YANMAR Unicon 146 to remove scale from the water jacket. You can do this during an engine stop without opening the engine.) 3. Examine the inlaid part on the fitting surface of the cylinder head. If the mating holes are damaged or dirty, blowby will occur during operation. Carefully clean the whole area, especially the holes. Cover the whole area with a sheet during your task. Do not put anything in the holes (e.g. waste cloth) to prevent clogging. 4. Do a test with water pressure of 0.75MPa. There must be no water leaks. 4. ASSEMBLY 1. Install to the cylinder block: - The cooling water connection pipes 1 (5 locations) - The lubricating oil connection pipes 3 - The dry bushing 2 for the push rod cover. The pipes connect the cylinder block and the cylinder head. 2. Lock the cylinder head lifting tool onto the fuel valve clamping bolt. Disassembling the cylinder head. 3. Lift up the cylinder head and put it straight on the cylinder liner. Be careful not to hit the thread of the cylinder head bolt. 4. Clean the area around the cylinder head tightening nuts. 5. Lubricate the thread and seating surface of the cylinder head bolt and tightening nut. 6. Tighten the head nut manually or with the turning handle. Turn the head nut up to the washer. Cylinder head tightening nut: M39x2.0 - Round - 58.8±0.5MPa Main bearing cap tightening nut: M39x2.0 - Round - 58.8±0.5MPa Connecting rod tightening nut: M33x2.0 - Round - 55±0.5MPa 11. Adjust the intake/exhaust valve head clearance. 1. Turn the flywheel and move the relevant cylinder to the top dead center of the compression stroke. NOTICE: Make sure that you do not move it to the top dead center of the valve overlap. 2. Loosen the locknuts 1 and 3. 3. Loosen the rocker arm adjusting screw 2. 4. Loosen the valve bridge adjusting screw 4. 5. Press down the center of the valve bridge. Hold it and gradually tighten the valve bridge adjusting screw. Lock it to prevent movement. 6. Tighten the locknut 3 securely. 7. Put the rocker arm adjusting screw and the feeler gauge into the valve bridge clearance A. 8. Gradually tighten the rocker arm adjusting screw. Make sure that there is enough space to easily remove the clearance gauge. Intake valve - Valve head clearance (B): 0.4mm - when engine is cold Exhaust valve - Valve head clearance (B): 0.9mm - when engine is cold 9. Tighten the lock nut 1. 10. Make sure that the feeler gauge can be removed easily. NOTICE: The valve head clearance of an intake valve and an exhaust valve are different. Make sure that you use the correct clearance. 12. Install the bonnet. NOTICE: Replace all packings, head packings and O-rings with new ones. If you must use a packing or an O-ring again, examine it carefully for flaws, deformation and deterioration. - If you use a head packing of the initial dimensions, the standard top clearance is the same and adjustment is not necessary. - Before you install the cylinder head, look for unwanted material in: - The intake and exhaust passages of the cylinder - The top part of the piston - The supply air chamber of the cylinder block. - Hydraulic test of the cylinder head bolt tightening - Inspection of the valve spring - Scale cleaning and hydraulic test of the water chamber | 10000 Hours | 3rd Engineer,4th Engineer (Senior) | Chief Engineer | YANMAR | 6EY22ALWS |  | 2028-11-24 | 2028-11-24 |  |  | Pending | Maintenance | 6286 | 23708 | 19994 | 2025-08-01 |  | Instruction Manual |  | Cylinder Head - AE_YANMAR DIESEL ENGINE_6EY22(A)LW_Maintenance.pdf,Cylinder Head - AE_YANMAR_6EY22ALWS_Cylinder_Maintenance.pdf | 1 - Code + Machinery + Component
Cap Quebec | Electrical Power | Auxiliary Engine#3 | Fuel Injection Pump - AE#2 | 2198 | AE Fuel Injection Pump Roller Bush For Tappet - Overhaul | Follow recommended maintenance procedures and Safety Precautions Job Description: Overhaul Roller Guide as per Maker's Instructions Reporting: - Always mention Corrective actions taken - Update spares consumed if any with relevant photos Reference : Annex 1E TMM | 10000 Hours | 3rd Engineer | Chief Engineer | YANMAR | 6EY22ALWS |  | 2028-11-24 | 2028-11-24 |  |  | Pending | Overhaul | 6286 | 23708 | 19994 | 2025-08-01 |  | SMS |  |  | 1 - Code + Machinery + Component
Cap Quebec | Electrical Power | Auxiliary Engine#3 | Main Bearing - AE#3 | 2165 | AE Main Bearing - Inspection | DISASSEMBLY, INSPECTION AND MEASUREMENT OF MAIN BEARING & CHECK MAIN BEARING BOLTS / SIDE BOLTS TIGHTENING TORQUE Ref. Operation manual, 6EY22ALWS Obey the instructions that follow when you adjust the main bearing according to the periodical inspections table. 1. Disassembly 1. Remove the bearing and the adjacent cylinder side cover. 2. Remove the side bolts of the bearing on the operation and non-operation side. 3. Set the piston adjacent to the main bearing to a position of approximately 120ø before or after top dead center. 4. Simultaneously remove the 2 main bearing cap tightening nuts together with the hydraulic jack. When you cannot turn the handle, slowly increase the hydraulic pressure and turn again. Do not increase the pressure to more than 63.7MPa. 5. Loosen the side bolt of the adjacent main bearing cap. This makes the main bearing cap easier to remove. 6. Loosen the nuts of the main bearing 2 to 3 turns with the turning handle. 7. Lock the body 1 of the drawing-out tool with the bolt 4 to the main bearing cap bolt. 8. Install the drawing-out bolt 2 and nut 3 to the main bearing cap. 9. Turn the nut 3 to remove the main bearing cap. 10. Remove the drawing-out tools 1,2,3,4. 11. Remove the tightening nut of the main bearing cap on one side. 12. Immediately install the cap support tool 5 and support nut 6 to the main bearing cap bolt. 13. Adjust the position of the support nut to hold the main bearing cap. 14. Carefully loosen the support nuts. First, loosen all nuts only a little bit. Then loosen each nut some more. Continue until all nuts are loose. Then lower the main bearing cap. 15. Remove the bottom main bearing. 16. Install the detaching pin 7 to the crankshaft oil hole that is on the non-operation side. (Install the detaching pin so that its head lies along the outer diameter of the crankshaft.) 17. Slowly turn the flywheel in the direction of engine rotation. Remove the top bearing towards the operation side. 18. To remove the thrust bearings, first remove the main bearing cap. Remove it downwards in the same way as the other main bearing caps. The bottom thrust bearing is locked to the main bearing cap with 2 pins on the front and back. To remove it, press the end face in the direction of the shaft. To remove the top thrust bearing, press the end face against the shaft. Press it with a wooden tool (e.g. a wooden spatula). This prevents damage to the bearing. 2. How to operate the hydraulic jack 1. Put a spacer 2 into the tightening nut. 2. Lock with the spacer lock bolt 1 to the main bearing cap nut. 3. Tighten the spacer bolt 5 by hand until it touches the end of the main bearing cap tightening nut. 4. Put the hydraulic jack 3 on the spacer bolt. 5. Tighten the spacer bolt tightening nut 4. 6. Make sure that the distance between the piston of the hydraulic jack and the end face of the body is not more than 1.5mm. 7. Loosen the spacer bolt tightening nut by ½ turn. 8. Connect the hydraulic jack with the rubber hose 7. 9. Remove the spacer lock bolt. 10. Close the relief valve of the hydraulic pump. Operate the pump lever and increase the hydraulic pressure to the specified value. Specified hydraulic pressure: 58.8MPa±0.5MPa 11. Insert the handle 6 into the hole of the nut through the tuning window of the spacer. Then turn the nut. 12. Gradually open the relief valve of the hydraulic pump and decrease the hydraulic pressure to 0 (zero). 13. Tighten the hydraulic jack spacer bolt tightening nut until it fits well. This drains the oil from the jack. 14. Disconnect the rubber hoses and the couplers from the hydraulic jack. 15. Remove the tightening nut, hydraulic jack, spacer and spacer bolt. 3. Inspection 1. Main bearings 1. Check for hit marks and flaws on the mating surfaces of the main bearing cap fitted with and against the cylinder block. 2. Check for hit marks on the mating surface and rear of the main bearings. Also check for flaws, seizures and bite-in of unwanted material on their sliding surface. NOTICE: Do not correct the rear and sliding surface of the main bearings or the thrust bearings. Such a corrective repair changes the clearance between the bearing and the crankshaft. 3. Make sure that the cap tightening bolt of the main bearing is tight. Stud torque: 200 (0 to +50) Nm 4. Measure the clearance between the crankshaft and the bearings. 1 - An accurate method to measure the clearance is this: - Remove the crankshaft. - Measure its outer diameter. - Measure the inner diameter of the main bearing cap. - The difference is the clearance. 2 - To measure the clearance without removing the crankshaft: - Put a lead wire with a diameter of about 0.5mm on the sliding surface of the bottom main bearing. (Do it along the crankshaft to prevent the lead wire from slipping with grease.) Tighten the main bearing cap to the specified hydraulic pressure. Take out the lead wire and measure its thickness. This is the clearance between the crankshaft and the bearings. 5. If the clearance is more than the permitted wear limit, replace the baring with a new one. NOTICE: If you replace the bearing, make sure that you replace the top bearing and the bottom bearing together as a pair. If the crankshaft is very worn or unevenly worn, replace the bearings with undersized bearings. In that case, it is necessary to polish the crankshaft until it fits the undersized bearings. | 10000 Hours | 3rd Engineer | Chief Engineer | YANMAR | 6EY22ALWS |  | 2028-11-24 | 2028-11-24 |  |  | Pending | Inspection | 6286 | 23708 | 19994 | 2025-08-01 |  | Instruction Manual |  | Main Bearing - AE_YANMAR DIESEL ENGINE_6EY22(A)LW_Inspection.pdf,Main Bearing - AE_YANMAR_6EY22ALWS_Inspection.pdf,TEC-14 Auxiliary Engine Bearing Clearances- Deflection Report.xlsx | 1 - Code + Machinery + Component
Cap Quebec | Electrical Power | Auxiliary Engine#3 | Fuel Injection Pump - AE#1 | 2198 | AE Fuel Injection Pump Roller Bush For Tappet - Overhaul | Follow recommended maintenance procedures and Safety Precautions Job Description: Overhaul Roller Guide as per Maker's Instructions Reporting: - Always mention Corrective actions taken - Update spares consumed if any with relevant photos Reference : Annex 1E TMM | 10000 Hours | 3rd Engineer | Chief Engineer | YANMAR | 6EY22ALWS |  | 2028-11-24 | 2028-11-24 |  |  | Pending | Overhaul | 6286 | 23708 | 19994 | 2025-08-01 |  | SMS |  |  | 1 - Code + Machinery + Component
Cap Quebec | Electrical Power | Auxiliary Engine#3 | Main Bearing - AE#7 | 4074 | AE Main and Guide Bearing Cap - Retightening | DISASSEMBLY, INSPECTION AND MEASUREMENT OF MAIN BEARING & CHECK MAIN BEARING BOLTS / SIDE BOLTS TIGHTENING TORQUE Ref. Operation manual, 6EY22ALWS Obey the instructions that follow when you adjust the main bearing according to the periodical inspections table. 1. Disassembly 1. Remove the bearing and the adjacent cylinder side cover. 2. Remove the side bolts of the bearing on the operation and non-operation side. 3. Set the piston adjacent to the main bearing to a position of approximately 120ø before or after top dead center. 4. Simultaneously remove the 2 main bearing cap tightening nuts together with the hydraulic jack. When you cannot turn the handle, slowly increase the hydraulic pressure and turn again. Do not increase the pressure to more than 63.7MPa. 5. Loosen the side bolt of the adjacent main bearing cap. This makes the main bearing cap easier to remove. 6. Loosen the nuts of the main bearing 2 to 3 turns with the turning handle. 7. Lock the body 1 of the drawing-out tool with the bolt 4 to the main bearing cap bolt. 8. Install the drawing-out bolt 2 and nut 3 to the main bearing cap. 9. Turn the nut 3 to remove the main bearing cap. 10. Remove the drawing-out tools 1,2,3,4. 11. Remove the tightening nut of the main bearing cap on one side. 12. Immediately install the cap support tool 5 and support nut 6 to the main bearing cap bolt. 13. Adjust the position of the support nut to hold the main bearing cap. 14. Carefully loosen the support nuts. First, loosen all nuts only a little bit. Then loosen each nut some more. Continue until all nuts are loose. Then lower the main bearing cap. 15. Remove the bottom main bearing. 16. Install the detaching pin 7 to the crankshaft oil hole that is on the non-operation side. (Install the detaching pin so that its head lies along the outer diameter of the crankshaft.) 17. Slowly turn the flywheel in the direction of engine rotation. Remove the top bearing towards the operation side. 18. To remove the thrust bearings, first remove the main bearing cap. Remove it downwards in the same way as the other main bearing caps. The bottom thrust bearing is locked to the main bearing cap with 2 pins on the front and back. To remove it, press the end face in the direction of the shaft. To remove the top thrust bearing, press the end face against the shaft. Press it with a wooden tool (e.g. a wooden spatula). This prevents damage to the bearing. 2. How to operate the hydraulic jack 1. Put a spacer 2 into the tightening nut. 2. Lock with the spacer lock bolt 1 to the main bearing cap nut. 3. Tighten the spacer bolt 5 by hand until it touches the end of the main bearing cap tightening nut. 4. Put the hydraulic jack 3 on the spacer bolt. 5. Tighten the spacer bolt tightening nut 4. 6. Make sure that the distance between the piston of the hydraulic jack and the end face of the body is not more than 1.5mm. 7. Loosen the spacer bolt tightening nut by ½ turn. 8. Connect the hydraulic jack with the rubber hose 7. 9. Remove the spacer lock bolt. 10. Close the relief valve of the hydraulic pump. Operate the pump lever and increase the hydraulic pressure to the specified value. Specified hydraulic pressure: 58.8MPa±0.5MPa 11. Insert the handle 6 into the hole of the nut through the tuning window of the spacer. Then turn the nut. 12. Gradually open the relief valve of the hydraulic pump and decrease the hydraulic pressure to 0 (zero). 13. Tighten the hydraulic jack spacer bolt tightening nut until it fits well. This drains the oil from the jack. 14. Disconnect the rubber hoses and the couplers from the hydraulic jack. 15. Remove the tightening nut, hydraulic jack, spacer and spacer bolt. 3. Inspection 1. Main bearings 1. Check for hit marks and flaws on the mating surfaces of the main bearing cap fitted with and against the cylinder block. 2. Check for hit marks on the mating surface and rear of the main bearings. Also check for flaws, seizures and bite-in of unwanted material on their sliding surface. NOTICE: Do not correct the rear and sliding surface of the main bearings or the thrust bearings. Such a corrective repair changes the clearance between the bearing and the crankshaft. 3. Make sure that the cap tightening bolt of the main bearing is tight. Stud torque: 200 (0 to +50) Nm 4. Measure the clearance between the crankshaft and the bearings. 1 - An accurate method to measure the clearance is this: - Remove the crankshaft. - Measure its outer diameter. - Measure the inner diameter of the main bearing cap. - The difference is the clearance. 2 - To measure the clearance without removing the crankshaft: - Put a lead wire with a diameter of about 0.5mm on the sliding surface of the bottom main bearing. (Do it along the crankshaft to prevent the lead wire from slipping with grease.) Tighten the main bearing cap to the specified hydraulic pressure. Take out the lead wire and measure its thickness. This is the clearance between the crankshaft and the bearings. 5. If the clearance is more than the permitted wear limit, replace the baring with a new one. NOTICE: If you replace the bearing, make sure that you replace the top bearing and the bottom bearing together as a pair. If the crankshaft is very worn or unevenly worn, replace the bearings with undersized bearings. In that case, it is necessary to polish the crankshaft until it fits the undersized bearings. 4. Assembly 1. Turn the flywheel and move the crankshaft oil below the center of the crankshaft. 2. Move the pawl of the top bearing towards the non-operation side. Align the pawl along the crankshaft and put the pawl into the pawl hole. 3. The pawl must mate with the pawl hole of the cylinder block (This is a back-and-forth position.) 4. Install the top bearing inserting tool 8 to the main bearing cap (the bottom bearing is detached from the main bearing cap). To install it: - On one end, the round end face (R ) must align with the outer (non-operation side) main bearing cap clamping bolt. - On the other end, the stepped part must mate with the inner (pawl hole side) main bearing cap. 5. Install the detaching pin 7 to the crankshaft oil hole that is on the non-operation side. - Put the head of the pin along the outer side of the crankshaft. - Apply grease to the pin to prevent it from falling during turning. 6. Tighten the support nut 6 of the main bearing cap holding tool until the top bearing inserting tool almost touches the rear of the bearing. 7. Slowly turn the flywheel in the direction opposite to engine rotation. NOTICE: Make sure that the side of the pawl of the top bearing touches the side of the bearing inserting tool. If they do not touch, the pawl does not fit in the pawl hole. | 10000 Hours | 3rd Engineer,4th Engineer (Senior) | Chief Engineer | YANMAR | 6EY22ALWS |  | 2028-11-24 | 2028-11-24 |  |  | Pending | Retightening | 6286 | 23708 | 19994 | 2025-08-01 |  | Instruction Manual |  | Main Bearing - AE_Guide Bearing Cap_YANMAR DIESEL ENGINE_6EY22(A)LW_Retightening.pdf | 1 - Code + Machinery + Component
Cap Quebec | Electrical Power | Auxiliary Engine#3 | Cylinder Head - AE#5 | 2224 | AE Cylinder Head - Maintenance | Ref. Operation manual, 6EY22ALWS Obey the instructions that follow when you do regular maintenance of the cylinder head 1. DISASSEMBLY 1. Lift the exhaust manifold cover with the eyebolt and remove it. 2. Remove the exhaust manifold. 3. Remove the exhaust thermometer and cooling water thermometer. 4. Disconnect the pipes and accessories from the cylinder head. Overflow oil pipe of the injection pipe 7 Overflow oil pipe of the injection valve 6 Pinion lubrication pipe of the fuel injection pump 9 Cooling water manifold pipe 1 Pressure indicator cock 4 Injection pipe joint 8 5. Remove the bonnet 10 and the inner accessories. Intake/exhaust valve bridge 2 Rocker arm shaft pedestal 3 Push rod 5 6. Remove the fuel valve tightening nut. 7. Remove the protective cap of the cylinder bolt. 8. Clean the area around the cylinder head tightening nuts. 9. Apply a match mark to the bolt and nut when you disassemble them. 10. Remove the cylinder head tightening nut with the hydraulic jack. 1. If you cannot turn the nut with the handle, slowly increase the hydraulic pressure and then turn the nut again. Do not increase the hydraulic pressure to more than 63.7MPa. 2. After you remove the tightening nut, make sure that the studded bolt is tight. 11. Lock the cylinder head lifting tool on the cylinder head. Lift the cylinder head straight up. 1. Tighten the eye nut 1 with the bolt 5 to the lifting tool body 4. 2. With the eye nut installed, put the lifting tool body on the center of the cylinder head. 3. Install the drawing-out tool B 3 to the tightening bolt 6 of the fuel valve bridge. 4. Align the bolt 2 to the top face of the valve bridge guide. 5. Lightly tighten the drawing-out tool B to prevent looseness. 6. Lift the cylinder head straight up. NOTICE: Lift the cylinder head carefully to prevent damage to the thread of the head bolt. 12. After you remove the cylinder head, cover the cylinder to keep unwanted material out of the supply air chamber. Put a protective tube on the threaded part of the cylinder head bolt to prevent damage. 2. HYDRAULIC JACK 1. Fit the spacer 4 to the outer circumference of the head nut. Alight the notched part of the spacer with the adjacent head. 2. Screw the spacer bolt 1 into the head bolt. Do this until the bolt touches the bottom. 3. Put the hydraulic jack 3 on the spacer bolt and put it on the top of the spacer. 4. Tighten the spacer nut 2. 5. Make sure that the distance between the piston of the hydraulic jack and the end face of the body is less than 1.5mm. 6. Loosen the spacer nut for ½ turn. 7. Connect the hose to the hydraulic jack. 8. Increase the hydraulic pressure to the specified value. Specified hydraulic pressure: 58.8MPa±0.5MPa 9. Put the handle 5 into the hole of the nut through the turning window of the spacer. Then turn the nut. 10. Slowly open the relief valve of the hydraulic pump and decrease the hydraulic pressure to zero. 11. Tighten the spacer nut until the piston of the hydraulic jack fits well in the housing. Drain the hydraulic fluid from the jack. 12. Remove the rubber hoses from the hydraulic jack. Remove the hydraulic jack, the spacer and the spacer bolt. 3. INSPECTION Look for the carbon buildup in the combustion chamber and the intake and exhaust ports. The quantity of carbon buildup helps you to decide the intervals for subsequent servicing. NOTICE: Do not use a gas burner to remove carbon from the combustion surface or the exhaust port. If the flame directly touches the exhaust valve seat, the seat can become loose and the O-ring can deteriorate. This can cause water leakage. 1. Examine the cylinder head for cracks and corrosion. 2. Examine the water jacket for scale. Clean the water jacket with a descaling agent at least one time in 2 years. A lot of scale can collect depending on the water quality. (Use YANMAR Unicon 146 to remove scale from the water jacket. You can do this during an engine stop without opening the engine.) 3. Examine the inlaid part on the fitting surface of the cylinder head. If the mating holes are damaged or dirty, blowby will occur during operation. Carefully clean the whole area, especially the holes. Cover the whole area with a sheet during your task. Do not put anything in the holes (e.g. waste cloth) to prevent clogging. 4. Do a test with water pressure of 0.75MPa. There must be no water leaks. 4. ASSEMBLY 1. Install to the cylinder block: - The cooling water connection pipes 1 (5 locations) - The lubricating oil connection pipes 3 - The dry bushing 2 for the push rod cover. The pipes connect the cylinder block and the cylinder head. 2. Lock the cylinder head lifting tool onto the fuel valve clamping bolt. Disassembling the cylinder head. 3. Lift up the cylinder head and put it straight on the cylinder liner. Be careful not to hit the thread of the cylinder head bolt. 4. Clean the area around the cylinder head tightening nuts. 5. Lubricate the thread and seating surface of the cylinder head bolt and tightening nut. 6. Tighten the head nut manually or with the turning handle. Turn the head nut up to the washer. Cylinder head tightening nut: M39x2.0 - Round - 58.8±0.5MPa Main bearing cap tightening nut: M39x2.0 - Round - 58.8±0.5MPa Connecting rod tightening nut: M33x2.0 - Round - 55±0.5MPa 11. Adjust the intake/exhaust valve head clearance. 1. Turn the flywheel and move the relevant cylinder to the top dead center of the compression stroke. NOTICE: Make sure that you do not move it to the top dead center of the valve overlap. 2. Loosen the locknuts 1 and 3. 3. Loosen the rocker arm adjusting screw 2. 4. Loosen the valve bridge adjusting screw 4. 5. Press down the center of the valve bridge. Hold it and gradually tighten the valve bridge adjusting screw. Lock it to prevent movement. 6. Tighten the locknut 3 securely. 7. Put the rocker arm adjusting screw and the feeler gauge into the valve bridge clearance A. 8. Gradually tighten the rocker arm adjusting screw. Make sure that there is enough space to easily remove the clearance gauge. Intake valve - Valve head clearance (B): 0.4mm - when engine is cold Exhaust valve - Valve head clearance (B): 0.9mm - when engine is cold 9. Tighten the lock nut 1. 10. Make sure that the feeler gauge can be removed easily. NOTICE: The valve head clearance of an intake valve and an exhaust valve are different. Make sure that you use the correct clearance. 12. Install the bonnet. NOTICE: Replace all packings, head packings and O-rings with new ones. If you must use a packing or an O-ring again, examine it carefully for flaws, deformation and deterioration. - If you use a head packing of the initial dimensions, the standard top clearance is the same and adjustment is not necessary. - Before you install the cylinder head, look for unwanted material in: - The intake and exhaust passages of the cylinder - The top part of the piston - The supply air chamber of the cylinder block. - Hydraulic test of the cylinder head bolt tightening - Inspection of the valve spring - Scale cleaning and hydraulic test of the water chamber | 10000 Hours | 3rd Engineer,4th Engineer (Senior) | Chief Engineer | YANMAR | 6EY22ALWS |  | 2028-11-24 | 2028-11-24 |  |  | Pending | Maintenance | 6286 | 23708 | 19994 | 2025-08-01 |  | Instruction Manual |  | Cylinder Head - AE_YANMAR DIESEL ENGINE_6EY22(A)LW_Maintenance.pdf,Cylinder Head - AE_YANMAR_6EY22ALWS_Cylinder_Maintenance.pdf | 1 - Code + Machinery + Component
Cap Quebec | Electrical Power | Auxiliary Engine#3 | Piston - AE#4 | 5142 | AE Piston Protection Ring - Inspection | Inspection on AE Piston Protection RingSafety Procedure-------------------------Ensure To Comply Safety Procedure As Per The Company Policy.Procedure---------------1.Piston:- Inspection and measurement of the piston ringsProcedure reference :Piston - AE_Protection Ring_YANMAR DIESEL ENGINE_6EY22(A)LW_Inspection.pdfSection: Scheduled inspectionPdf Page no : 1 | 10000 Hours | 3rd Engineer | Chief Engineer | YANMAR | 6EY22ALWS |  | 2028-11-24 | 2028-11-24 |  |  | Pending | Inspection | 6286 | 23708 | 19994 | 2025-08-01 |  | Instruction Manual |  | Piston - AE_Protection Ring_YANMAR DIESEL ENGINE_6EY22(A)LW_Inspection.pdf | 1 - Code + Machinery + Component
Cap Quebec | Electrical Power | Auxiliary Engine#3 | Piston - AE#1 | 2157 | AE Piston - Periodic Overhaul | Ref. Operation manual, 6EY22ALWS 1. Disassembly 1. Removing the piston 1. Set the piston to approximately 60ø to 70ø before top dead center. 2. Put the protection ring drawing-out tool 5 on the piston. Move its outer tape A in the direction of the piston. Make sure that it does not touch the cylinder liner. 3. Install the top part of the liner drawing-out tool 3 and the spacer 3. Lock it with the cylinder head clamping nut 1. 4. Turn the flywheel and push the protection ring up. 5. Remove the disassembling tools and the protection ring. 6. Remove the carbon from the top part of the cylinder liner. 7. Set the piston to approximately 72ø after the top dead center. 8. Apply a match mark to the connecting rod and the tightening nut. 9. Loosen the connecting rod tightening nut with the hydraulic jack. Hydraulic jack 1. Move the crankshaft to 72ø after the top dead center position. 2. Put the spacer 2 into the nut of the connecting rod bolt. 3. Screw the spacer bolt 1 into the connecting rod bolt. Do it until the spacer bolt touches the bottom. 4. Put the hydraulic jack 3 on the spacer bolt. Tighten it with the nut 4. 5. Connect the hydraulic jack and the rubber hoses with couplers 5. 6. Make sure that the distance between the piston of the hydraulic jack and the end face of the body is less than 1.5mm. 7. Loosen the nut by ½ turn from where it is seated. 8. Close the relief valve of the hydraulic pump. Increase the hydraulic pressure to the specified value with the pump lever. Specified hydraulic pressure: 55MPa ± 0.5MPa 9. Insert the handle 6 into the hole of the nut through the window of the spacer. Turn the nut. 10. Gradually open the relief valve of the hydraulic pump and decrease the hydraulic pressure to 0 (zero). 11. Screw in the hydraulic jack until it makes good contact with the spacer. Drain the oil from the jack. 12. Remove the rubber hose (and the couplers) from the hydraulic jack. 13. Remove the hydraulic jack and the spacer. CONDITION: Measure the difference between the match marks on the cap side and the nut side. If it is more than the permitted value, disassemble and tighten the parts again. Permitted value (length in direction of circumference): -2mm to +5mm When you cannot turn the handle, slowly increase the hydraulic pressure and turn again. Do not increase the pressure to more than 4.9MPa. 10. Remove the cap together with the tightening nut and the bottom bearing. 11. Remove the connecting rod bolt. 12. Screw the lifting eye bolt into the piston. Lift it by 20mm to 30mm. 13. Remove the top bearing. 14. Remove the piston. Make sure that the connecting rod does not touch the crankshaft or cylinder liner. 2. Removing the piston pin and piston rings 1. Remove the piston pin circlip with pliers. 2. Remove the piston pin while you hold the connecting rod. 3. Obey these instructions when you remove a piston ring. 1. Make 2 loops from wire (diameter: 40mm to 50mm). 2. Put the loops on the opening of the piston ring. Hold them with your thumbs. 3. Make the opening larger. 4. Remove the piston ring. NOTICE: Do not bend the opening of a ring wider than 70mm. The ring can break. 2. Inspection 1. Examine the contact of the piston skirt and piston hole. 2. Do a color-check and examine the piston for cracks on its top surface and ring groove. Examine the outside and the inside. 3. Remove the cover of the piston cooling chamber. 4. Look for scale. 5. Measure the dimensions of all piston parts and the piston pin. 6. Consider the time to the next servicing and replace the piston rings with new ones. 7. If you replace the piston with a new one, make the same match mark as on the old piston. Part name Nominal dimension Tolerance Standard clearance max. allowable clearance usage limit of parts Thickness of the piston rings F= No.1: 7.5 ±0.15 2 No.1 to No.2 No.2: 7.4 Thickness of the oil rings F=5.0 ±0.25 4.7 Width of the piston rings (No.1) 6 -0.010 / -0.030 No.1 G=0.110 to 0.155 No.1 G=0.4 -0.15 Width of the piston ring groove 6 +0.125 No.1 G=0.110 No.1 G=0.4 +0.35 (No.1) +0.100 to 0.155 Width of the piston ring (No.2) 5 -0.030 / -0.050 No.2 G=0.055 to 0.100 No.2 G=0.4 -0.22 Width of the piston ring groove 5 +0.050 No.2 G=0.055 No.2 G=0.4 +0.28 (No.2) +0.025 to 0.100 Width of the oil ring 9 -0.010 / -0.030 H=0.030 to 0.075 H=0.4 -0.2 Width of the oil ring groove 9 +0.045 / +0.020 H=0.030 to 0.075 H=0.4 +0.3 Inner diameter of piston pin dia95 +0.115 J=0.095 J=0.26 +0.2 bearing +0.095 to 0.130 Outer diameter of the piston pin dia95 0 / -0.015 J=0.095 to 0.130 J=0.26 -0.06 Inner diameter of the piston pin dia95 +0.050 K=0.030 K=0.16 +0.16 hole +0.030 to 0.065 Outer diameter of the piston pin dia95 0 / -0.015 K=0.030 to 0.065 K=0.16 -0.06 1. Replace the rings after 8000 to 12000 hours (2 to 3 years) at the time of a scheduled inspection. Replace all rings with new ones even if their dimensions agree with the wear limits. 2. Replace the 1st ring with a new one when its plated layer is worn out and the base metal begins to be exposed. Replace the 2nd ring when the taper face is gone. 3. Assembly 1. Install the perforated cover of the piston cooling chamber on the top of the piston. Install it on the side that has a stamp "PUMP SIDE" (operation side). 2. Apply a screw lock agent (Tokyo ThreeBond 1303 or equivalent) to the bolt. 3. Tighten the bolt and install the cover. 4. Align the match marks and install the connecting rod to the piston. 5. When you install a piston pin circlip, make sure that the opening faces straight down. 6. When you install a piston ring, make sure that the stamped side faces up and the openings of the 3 rings are 120ø apart. NOTICE: If the top ring groove was repaired with chrome-plating, do not use the triangular chrome-plated ring 7. Install the oil ring with its coil joint shifted 180ø from the ring opening. 8. Apply lubricating oil to the piston, cylinder liner and crankshaft. 9. Install the piston inserting guide to the top of the cylinder liner. 10. Screw the eye bolt into the piston head. 11. Lift the piston connecting rod and install it to the upper bearing. 12. Lift the piston connecting rod and the upper bearing and install them to the cylinder liner. NOTICE: Do not apply lubricating oil to the rear of the crank pin bearing. Inspection of the crank pin bearing Be sure to replace both the top and bottom bearings as a pair. 1. Check the contact of the mating surface and rear surface of the bearing. Check the sliding surface for cracks, seizure and bite-in of unwanted material. 2. Install the crank pin bearing to the connecting rod. Install the connecting rod. Tighten the nut of the connecting rod to the specified pressure. 3. Measure the inner diameter. If the measurement is more than the wear limit, replace the bearing. 4. Measure the thickness of the top and bottom bearings. If the difference between A-B and C-B is more than 0.4mm, replace the bearings. 13. Move the crankshaft to approximately 72ø after the top dead center position. 14. Tighten the connecting rod bolt by hand until it touches the bottom. 15. Tighten the square part of the nut with a double-ended wrench (13mm). Specified torque: 50 (0 to +5) N.m 16. Align the match marks with the connecting rod body and install the bottom bearing and the cap. 17. Tighten each tightening nut by hand or with a handle until it is seated. 18. Tighten the connecting rod tightening nut with the hydraulic jack. NOTICE: If you made a new match mark on the connecting rod tightening nut: Make sure that you know which one is the new match mark or the old match mark. 19. Turn the tightening nut for 3 or 4 holes until it is seated. If you cannot turn the nut until it is seated: - Examine the nut thread for damage. - Make sure that the couplers are correctly connected. | 10000 Hours | 3rd Engineer,4th Engineer (Senior) | Chief Engineer | YANMAR | 6EY22ALWS |  | 2028-11-24 | 2028-11-24 |  |  | Pending | Periodic Overhaul | 6286 | 23708 | 19994 | 2025-08-01 |  | Instruction Manual |  | Piston - AE_YANMAR_6EY22ALWS_Periodic Overhaul.pdf,TEC-13 Auxiliary Engine Overhaul Report.xlsx | 1 - Code + Machinery + Component
Cap Quebec | Electrical Power | Auxiliary Engine#3 | Connecting Rod - AE#5 | 2240 | AE Connecting Rod and Piston Bolt - Retightening | Retightening on AE Connecting Rod and Piston Bolt Safety Procedure ------------------------- Ensure To Comply Safety Procedure As Per The Company Policy. Procedure --------------- 1.Connecting rod: - Inspection of the tightening force of the connecting rod bolt Inspection of the connecting rod bolts. 1. Look for dents and plucking on the bearing surfaces and threads of all bolts. If you find a defect, correct it. NOTICE: Be sure to make a new match mark on the tightening nut every time you disassemble the connecting rod. The tightening nuts have a match mark when they leave the factory. But the tightening torque of the bolt varies depending on break-in between the bolt thread, the bearing surface and the large end serration of the connecting rod. 2. Replace the bolts approximately every 20000 hours even if their appearance is normal. This prevents them from breaking due to fatigue. NOTICE: If you replace the connecting rod bolts and the connecting rod, make a stamp with the same Cylinder No. and Bolt No. as the old parts. Procedure reference : Connecting Rod - AE_Piston Bolt_YANMAR DIESEL ENGINE_6EY22(A)LW_Retightening.pdf Section: Scheduled inspection Pdf Page no : 1 | 10000 Hours | 3rd Engineer,4th Engineer (Senior) | Chief Engineer | YANMAR | 6EY22ALWS |  | 2028-11-24 | 2028-11-24 |  |  | Pending | Retightening | 6286 | 23708 | 19994 | 2025-08-01 |  | Instruction Manual |  | Connecting Rod - AE_Piston Bolt_YANMAR DIESEL ENGINE_6EY22(A)LW_Retightening.pdf | 1 - Code + Machinery + Component
Cap Quebec | Electrical Power | Auxiliary Engine#3 | Thrust Bearing - AE#1 | 2133 | AE Thrust Bearing - Measurement | Job Description Carry out measurement of the Auxiliary Engine thrust bearing axial clearance in accordance with the maker's maintenance manual to verify that the thrust bearing clearance remains within the specified limits. Scope includes: 1. Preparation - Prepare the engine for measurement in accordance with the maker's instructions. - Ensure thrust bearing components are clean and accessible. 2. Axial Clearance Measurement - Measure the axial clearance of the thrust bearing using the maker's approved measuring method. - When using a feeler gauge, take care not to damage the thrust bearing surfaces. - Record the measured clearance. - Compare the measured clearance with the maker's specified tolerance. 3. Inspection - Inspect accessible thrust bearing surfaces for wear, scoring, overheating, pitting, corrosion or abnormal damage. - Inspect thrust collar and surrounding components for abnormal wear or damage. 4. Corrective Action - If the measured clearance is outside the maker's specified limits, dismantle and inspect the thrust bearing assembly in accordance with the maker's maintenance procedures. - Renew worn or damaged components as required. Tools Required - Maker's maintenance manual - Feeler gauge or maker-approved measuring tools - Dial gauge (where applicable) - Standard hand tools - Inspection torch - Camera/tablet for documentation - PPE Acceptance Criteria - Axial clearance is within the maker's specified limits. - No abnormal wear, scoring, overheating or damage to thrust bearing components. - Thrust bearing operates satisfactorily after measurement. Reporting - Record measured thrust bearing axial clearance in PMS. - Record inspection findings and corrective actions taken. - Update spares consumed, if any. - Attach measurement records and relevant photographs. - Inform the Chief Engineer if the measured clearance exceeds the maker's allowable limits. References - SMS Annex 1E - Maker's Maintenance Procedures - Relevant Job Cards | 10000 Hours | 3rd Engineer,4th Engineer (Senior) | Chief Engineer | YANMAR | 6EY22ALWS |  | 2028-11-24 | 2028-11-24 |  |  | Pending | Measurement | 6286 | 23708 | 19994 | 2025-08-01 |  | Generic |  |  | 1 - Code + Machinery + Component
Cap Quebec | Electrical Power | Auxiliary Engine#3 | Connecting Rod - AE#6 | 3872 | AE Connecting Rod Bearing - Inspection | Inspection on AE Connecting Rod Bearing Safety Procedure ------------------------- Ensure To Comply Safety Procedure As Per The Company Policy. Procedure --------------- Ref. Operation manual, 6EY22ALWS 1. Inspection of the crank pin bearing Be sure to replace both the top and bottom bearings as a pair. 1. Check the contact of the mating surface and rear surface of the bearing. Check the sliding surface for cracks, seizure and bite-in of unwanted material. 2. Install the crank pin bearing to the connecting rod. Install the connecting rod. Tighten the nut of the connecting rod to the specified pressure. 3. Measure the inner diameter. If the measurement is more than the wear limit, replace the bearing. 4. Measure the thickness of the top and bottom bearings. If the difference between A-B and C-B is more than 0.04m, replace the bearings. 2. Inspection of the connecting rod 1. Check the piston pin bearings for contact. 2. Measure the inner diameter of the piston pin bearings. If the measurement is more than the wear limit, replace the piston pin bearing. 1. When you remove the bearings, make sure that you do not cause damage to the bearing insertion hole. Use a retainer and hit the bearings out with a hammer or draw them out with a press. 2. When you install the bearings, align them with the oil hole and press-fit them with a press. Measure the inner diameter after press-fitting. 3. Check the serration mating surface on the big end of the connecting rod for cracks and wear. NOTICE: If you find water-hammering or a lot of burns on the piston, measure the bend and inclination of the connecting rod. Look for cracks with a color-check. <How to do a simple bend check> 1. Remove the piston pin bearing 2. Remove the oil hole plug on the small end side. 3. Put a bar or long drill (12mm diameter) into the lubricating oil hole of the connecting rod. The connecting rod is bent if: - The bar or drill cannot be inserted or - It can be inserted but it cannot be turned. 3. Inspection of the connecting rod bolts. 1. Look for dents and plucking on the bearing surfaces and threads of all bolts. If you find a defect, correct it. NOTICE: Be sure to make a new match mark on the tightening nut every time you disassemble the connecting rod. The tightening nuts have a match mark when they leave the factory. But the tightening torque of the bolt varies depending on break-in between the bolt thread, the bearing surface and the large end serration of the connecting rod. 2. Replace the bolts approximately every 20000 hours even if their appearance is normal. This prevents them from breaking due to fatigue. NOTICE: If you replace the connecting rod bolts and the connecting rod, make a stamp with the same Cylinder No. and Bolt No. as the old parts. 4. Measurement of the journal and the outer diameter of the crank pin Procedure reference : Connecting Rod - AE_Bearing_YANMAR DIESEL ENGINE_6EY22(A)LW_Inspection.pdf Section: Scheduled inspection | 10000 Hours | 3rd Engineer,4th Engineer (Senior) | Chief Engineer | YANMAR | 6EY22ALWS |  | 2028-11-24 | 2028-11-24 |  |  | Pending | Inspection | 6286 | 23708 | 19994 | 2025-08-01 |  | Instruction Manual |  | Connecting Rod - AE_Bearing_YANMAR DIESEL ENGINE_6EY22(A)LW_Inspection.pdf | 1 - Code + Machinery + Component
Cap Quebec | Electrical Power | Auxiliary Engine#3 | Connecting Rod - AE#1 | 2241 | AE Connecting Rod - Overhaul | "Overhaul of AE Connecting Rod Safety Procedure ------------------------- Ensure To Comply Safety Procedure As Per The Company Policy. Procedure --------------- Every 10000 operating hours once. - Inspection and measurement of the piston pin bearing - Crank pin bearing inspection and measurement - Inspection of the tightening force of the connecting rod bolt Inspection 1. Inspection of the connecting rod 1 - Check the piston pin bearings for contact. 2 - Measure the inner diameter of the piston pin bearings. If the measurement is more than the wear limit, replace the piston pin bearing. 1 - When you remove the bearings, make sure that you do not cause damage to the bearing insertion hole. Use a retainer and hit the bearings out with a hammer or draw them out with a press. 2 - When you install the bearings, align them with the oil hole and press-fit them with a press. Measure the inner diameter after press-fitting. 3 - Check the serration mating surface on the big end of the connecting rod for cracks and wear. Clearance and wear limits of major parts 0000-000-07 Inspection of the crank pin bearing Be sure to replace both the top and bottom bearings as a pair. 1 - Check the contact of the mating surface and rear surface of the bearing. Check the sliding surface for cracks, seizure and bite-in of unwanted material. 2 - Install the crank pin bearing to the connecting rod. Install the connecting rod. Tighten the nut of the connecting rod to the specified pressure. 3 - Measure the inner diameter. If the measurement is more than the wear limit, replace the bearing. Clearance and wear limits of major parts 0000-000-07 Table of tightening torques for major bolts and nuts 0000-000-07 4 - Measure the thickness of the top and bottom bearings. If the difference between A-B and C-B is more than 0.04 mm, replace the bearings. Ref. Operation manual, 6EY22ALWS 1. Inspection of the crank pin bearing Be sure to replace both the top and bottom bearings as a pair. 1. Check the contact of the mating surface and rear surface of the bearing. Check the sliding surface for cracks, seizure and bite-in of unwanted material. 2. Install the crank pin bearing to the connecting rod. Install the connecting rod. Tighten the nut of the connecting rod to the specified pressure. 3. Measure the inner diameter. If the measurement is more than the wear limit, replace the bearing. 4. Measure the thickness of the top and bottom bearings. If the difference between A-B and C-B is more than 0.04m, replace the bearings. 2. Inspection of the connecting rod 1. Check the piston pin bearings for contact. 2. Measure the inner diameter of the piston pin bearings. If the measurement is more than the wear limit, replace the piston pin bearing. 1. When you remove the bearings, make sure that you do not cause damage to the bearing insertion hole. Use a retainer and hit the bearings out with a hammer or draw them out with a press. 2. When you install the bearings, align them with the oil hole and press-fit them with a press. Measure the inner diameter after press-fitting. 3. Check the serration mating surface on the big end of the connecting rod for cracks and wear. NOTICE: If you find water-hammering or a lot of burns on the piston, measure the bend and inclination of the connecting rod. Look for cracks with a color-check. <How to do a simple bend check> 1. Remove the piston pin bearing 2. Remove the oil hole plug on the small end side. 3. Put a bar or long drill (12mm diameter) into the lubricating oil hole of the connecting rod. The connecting rod is bent if: - The bar or drill cannot be inserted or - It can be inserted but it cannot be turned. 3. Inspection of the connecting rod bolts. 1. Look for dents and plucking on the bearing surfaces and threads of all bolts. If you find a defect, correct it. NOTICE: Be sure to make a new match mark on the tightening nut every time you disassemble the connecting rod. The tightening nuts have a match mark when they leave the factory. But the tightening torque of the bolt varies depending on break-in between the bolt thread, the bearing surface and the large end serration of the connecting rod. 2. Replace the bolts approximately every 20000 hours even if their appearance is normal. This prevents them from breaking due to fatigue. NOTICE: If you replace the connecting rod bolts and the connecting rod, make a stamp with the same Cylinder No. and Bolt No. as the old parts. 4. Measurement of the journal and the outer diameter of the crank pin Procedure Reference: 0AE22-EN0080 2019.4_6EY22(A)LWS_HFO_1-2R_20190403.pdf Section: Scheduled inspection, Connecting rod Page No: 49, 252, 253, 254" | 10000 Hours | 3rd Engineer,4th Engineer (Senior) | Chief Engineer | YANMAR | 6EY22ALWS |  | 2028-11-24 | 2028-11-24 |  |  | Pending | Overhaul | 6286 | 23708 | 19994 | 2025-08-01 |  | Instruction Manual |  | Connecting Rod - AE_YANMAR_6EY22ALWS_Overhaul.pdf | 1 - Code + Machinery + Component
Cap Quebec | Electrical Power | Auxiliary Engine#3 | Piston - AE#1 | 5142 | AE Piston Protection Ring - Inspection | Inspection on AE Piston Protection RingSafety Procedure-------------------------Ensure To Comply Safety Procedure As Per The Company Policy.Procedure---------------1.Piston:- Inspection and measurement of the piston ringsProcedure reference :Piston - AE_Protection Ring_YANMAR DIESEL ENGINE_6EY22(A)LW_Inspection.pdfSection: Scheduled inspectionPdf Page no : 1 | 10000 Hours | 3rd Engineer | Chief Engineer | YANMAR | 6EY22ALWS |  | 2028-11-24 | 2028-11-24 |  |  | Pending | Inspection | 6286 | 23708 | 19994 | 2025-08-01 |  | Instruction Manual |  | Piston - AE_Protection Ring_YANMAR DIESEL ENGINE_6EY22(A)LW_Inspection.pdf | 1 - Code + Machinery + Component
Cap Quebec | Electrical Power | Auxiliary Engine#3 | Main Bearing - AE#6 | 2165 | AE Main Bearing - Inspection | DISASSEMBLY, INSPECTION AND MEASUREMENT OF MAIN BEARING & CHECK MAIN BEARING BOLTS / SIDE BOLTS TIGHTENING TORQUE Ref. Operation manual, 6EY22ALWS Obey the instructions that follow when you adjust the main bearing according to the periodical inspections table. 1. Disassembly 1. Remove the bearing and the adjacent cylinder side cover. 2. Remove the side bolts of the bearing on the operation and non-operation side. 3. Set the piston adjacent to the main bearing to a position of approximately 120ø before or after top dead center. 4. Simultaneously remove the 2 main bearing cap tightening nuts together with the hydraulic jack. When you cannot turn the handle, slowly increase the hydraulic pressure and turn again. Do not increase the pressure to more than 63.7MPa. 5. Loosen the side bolt of the adjacent main bearing cap. This makes the main bearing cap easier to remove. 6. Loosen the nuts of the main bearing 2 to 3 turns with the turning handle. 7. Lock the body 1 of the drawing-out tool with the bolt 4 to the main bearing cap bolt. 8. Install the drawing-out bolt 2 and nut 3 to the main bearing cap. 9. Turn the nut 3 to remove the main bearing cap. 10. Remove the drawing-out tools 1,2,3,4. 11. Remove the tightening nut of the main bearing cap on one side. 12. Immediately install the cap support tool 5 and support nut 6 to the main bearing cap bolt. 13. Adjust the position of the support nut to hold the main bearing cap. 14. Carefully loosen the support nuts. First, loosen all nuts only a little bit. Then loosen each nut some more. Continue until all nuts are loose. Then lower the main bearing cap. 15. Remove the bottom main bearing. 16. Install the detaching pin 7 to the crankshaft oil hole that is on the non-operation side. (Install the detaching pin so that its head lies along the outer diameter of the crankshaft.) 17. Slowly turn the flywheel in the direction of engine rotation. Remove the top bearing towards the operation side. 18. To remove the thrust bearings, first remove the main bearing cap. Remove it downwards in the same way as the other main bearing caps. The bottom thrust bearing is locked to the main bearing cap with 2 pins on the front and back. To remove it, press the end face in the direction of the shaft. To remove the top thrust bearing, press the end face against the shaft. Press it with a wooden tool (e.g. a wooden spatula). This prevents damage to the bearing. 2. How to operate the hydraulic jack 1. Put a spacer 2 into the tightening nut. 2. Lock with the spacer lock bolt 1 to the main bearing cap nut. 3. Tighten the spacer bolt 5 by hand until it touches the end of the main bearing cap tightening nut. 4. Put the hydraulic jack 3 on the spacer bolt. 5. Tighten the spacer bolt tightening nut 4. 6. Make sure that the distance between the piston of the hydraulic jack and the end face of the body is not more than 1.5mm. 7. Loosen the spacer bolt tightening nut by ½ turn. 8. Connect the hydraulic jack with the rubber hose 7. 9. Remove the spacer lock bolt. 10. Close the relief valve of the hydraulic pump. Operate the pump lever and increase the hydraulic pressure to the specified value. Specified hydraulic pressure: 58.8MPa±0.5MPa 11. Insert the handle 6 into the hole of the nut through the tuning window of the spacer. Then turn the nut. 12. Gradually open the relief valve of the hydraulic pump and decrease the hydraulic pressure to 0 (zero). 13. Tighten the hydraulic jack spacer bolt tightening nut until it fits well. This drains the oil from the jack. 14. Disconnect the rubber hoses and the couplers from the hydraulic jack. 15. Remove the tightening nut, hydraulic jack, spacer and spacer bolt. 3. Inspection 1. Main bearings 1. Check for hit marks and flaws on the mating surfaces of the main bearing cap fitted with and against the cylinder block. 2. Check for hit marks on the mating surface and rear of the main bearings. Also check for flaws, seizures and bite-in of unwanted material on their sliding surface. NOTICE: Do not correct the rear and sliding surface of the main bearings or the thrust bearings. Such a corrective repair changes the clearance between the bearing and the crankshaft. 3. Make sure that the cap tightening bolt of the main bearing is tight. Stud torque: 200 (0 to +50) Nm 4. Measure the clearance between the crankshaft and the bearings. 1 - An accurate method to measure the clearance is this: - Remove the crankshaft. - Measure its outer diameter. - Measure the inner diameter of the main bearing cap. - The difference is the clearance. 2 - To measure the clearance without removing the crankshaft: - Put a lead wire with a diameter of about 0.5mm on the sliding surface of the bottom main bearing. (Do it along the crankshaft to prevent the lead wire from slipping with grease.) Tighten the main bearing cap to the specified hydraulic pressure. Take out the lead wire and measure its thickness. This is the clearance between the crankshaft and the bearings. 5. If the clearance is more than the permitted wear limit, replace the baring with a new one. NOTICE: If you replace the bearing, make sure that you replace the top bearing and the bottom bearing together as a pair. If the crankshaft is very worn or unevenly worn, replace the bearings with undersized bearings. In that case, it is necessary to polish the crankshaft until it fits the undersized bearings. | 10000 Hours | 3rd Engineer | Chief Engineer | YANMAR | 6EY22ALWS |  | 2028-11-24 | 2028-11-24 |  |  | Pending | Inspection | 6286 | 23708 | 19994 | 2025-08-01 |  | Instruction Manual |  | Main Bearing - AE_YANMAR DIESEL ENGINE_6EY22(A)LW_Inspection.pdf,Main Bearing - AE_YANMAR_6EY22ALWS_Inspection.pdf,TEC-14 Auxiliary Engine Bearing Clearances- Deflection Report.xlsx | 1 - Code + Machinery + Component
Cap Quebec | Electrical Power | Auxiliary Engine#3 | Connecting Rod - AE#6 | 2241 | AE Connecting Rod - Overhaul | "Overhaul of AE Connecting Rod Safety Procedure ------------------------- Ensure To Comply Safety Procedure As Per The Company Policy. Procedure --------------- Every 10000 operating hours once. - Inspection and measurement of the piston pin bearing - Crank pin bearing inspection and measurement - Inspection of the tightening force of the connecting rod bolt Inspection 1. Inspection of the connecting rod 1 - Check the piston pin bearings for contact. 2 - Measure the inner diameter of the piston pin bearings. If the measurement is more than the wear limit, replace the piston pin bearing. 1 - When you remove the bearings, make sure that you do not cause damage to the bearing insertion hole. Use a retainer and hit the bearings out with a hammer or draw them out with a press. 2 - When you install the bearings, align them with the oil hole and press-fit them with a press. Measure the inner diameter after press-fitting. 3 - Check the serration mating surface on the big end of the connecting rod for cracks and wear. Clearance and wear limits of major parts 0000-000-07 Inspection of the crank pin bearing Be sure to replace both the top and bottom bearings as a pair. 1 - Check the contact of the mating surface and rear surface of the bearing. Check the sliding surface for cracks, seizure and bite-in of unwanted material. 2 - Install the crank pin bearing to the connecting rod. Install the connecting rod. Tighten the nut of the connecting rod to the specified pressure. 3 - Measure the inner diameter. If the measurement is more than the wear limit, replace the bearing. Clearance and wear limits of major parts 0000-000-07 Table of tightening torques for major bolts and nuts 0000-000-07 4 - Measure the thickness of the top and bottom bearings. If the difference between A-B and C-B is more than 0.04 mm, replace the bearings. Ref. Operation manual, 6EY22ALWS 1. Inspection of the crank pin bearing Be sure to replace both the top and bottom bearings as a pair. 1. Check the contact of the mating surface and rear surface of the bearing. Check the sliding surface for cracks, seizure and bite-in of unwanted material. 2. Install the crank pin bearing to the connecting rod. Install the connecting rod. Tighten the nut of the connecting rod to the specified pressure. 3. Measure the inner diameter. If the measurement is more than the wear limit, replace the bearing. 4. Measure the thickness of the top and bottom bearings. If the difference between A-B and C-B is more than 0.04m, replace the bearings. 2. Inspection of the connecting rod 1. Check the piston pin bearings for contact. 2. Measure the inner diameter of the piston pin bearings. If the measurement is more than the wear limit, replace the piston pin bearing. 1. When you remove the bearings, make sure that you do not cause damage to the bearing insertion hole. Use a retainer and hit the bearings out with a hammer or draw them out with a press. 2. When you install the bearings, align them with the oil hole and press-fit them with a press. Measure the inner diameter after press-fitting. 3. Check the serration mating surface on the big end of the connecting rod for cracks and wear. NOTICE: If you find water-hammering or a lot of burns on the piston, measure the bend and inclination of the connecting rod. Look for cracks with a color-check. <How to do a simple bend check> 1. Remove the piston pin bearing 2. Remove the oil hole plug on the small end side. 3. Put a bar or long drill (12mm diameter) into the lubricating oil hole of the connecting rod. The connecting rod is bent if: - The bar or drill cannot be inserted or - It can be inserted but it cannot be turned. 3. Inspection of the connecting rod bolts. 1. Look for dents and plucking on the bearing surfaces and threads of all bolts. If you find a defect, correct it. NOTICE: Be sure to make a new match mark on the tightening nut every time you disassemble the connecting rod. The tightening nuts have a match mark when they leave the factory. But the tightening torque of the bolt varies depending on break-in between the bolt thread, the bearing surface and the large end serration of the connecting rod. 2. Replace the bolts approximately every 20000 hours even if their appearance is normal. This prevents them from breaking due to fatigue. NOTICE: If you replace the connecting rod bolts and the connecting rod, make a stamp with the same Cylinder No. and Bolt No. as the old parts. 4. Measurement of the journal and the outer diameter of the crank pin Procedure Reference: 0AE22-EN0080 2019.4_6EY22(A)LWS_HFO_1-2R_20190403.pdf Section: Scheduled inspection, Connecting rod Page No: 49, 252, 253, 254" | 10000 Hours | 3rd Engineer,4th Engineer (Senior) | Chief Engineer | YANMAR | 6EY22ALWS |  | 2028-11-24 | 2028-11-24 |  |  | Pending | Overhaul | 6286 | 23708 | 19994 | 2025-08-01 |  | Instruction Manual |  | Connecting Rod - AE_YANMAR_6EY22ALWS_Overhaul.pdf | 1 - Code + Machinery + Component
Cap Quebec | Electrical Power | Auxiliary Engine#3 | Connecting Rod - AE#1 | 2240 | AE Connecting Rod and Piston Bolt - Retightening | Retightening on AE Connecting Rod and Piston Bolt Safety Procedure ------------------------- Ensure To Comply Safety Procedure As Per The Company Policy. Procedure --------------- 1.Connecting rod: - Inspection of the tightening force of the connecting rod bolt Inspection of the connecting rod bolts. 1. Look for dents and plucking on the bearing surfaces and threads of all bolts. If you find a defect, correct it. NOTICE: Be sure to make a new match mark on the tightening nut every time you disassemble the connecting rod. The tightening nuts have a match mark when they leave the factory. But the tightening torque of the bolt varies depending on break-in between the bolt thread, the bearing surface and the large end serration of the connecting rod. 2. Replace the bolts approximately every 20000 hours even if their appearance is normal. This prevents them from breaking due to fatigue. NOTICE: If you replace the connecting rod bolts and the connecting rod, make a stamp with the same Cylinder No. and Bolt No. as the old parts. Procedure reference : Connecting Rod - AE_Piston Bolt_YANMAR DIESEL ENGINE_6EY22(A)LW_Retightening.pdf Section: Scheduled inspection Pdf Page no : 1 | 10000 Hours | 3rd Engineer,4th Engineer (Senior) | Chief Engineer | YANMAR | 6EY22ALWS |  | 2028-11-24 | 2028-11-24 |  |  | Pending | Retightening | 6286 | 23708 | 19994 | 2025-08-01 |  | Instruction Manual |  | Connecting Rod - AE_Piston Bolt_YANMAR DIESEL ENGINE_6EY22(A)LW_Retightening.pdf | 1 - Code + Machinery + Component
Cap Quebec | Electrical Power | Auxiliary Engine#3 | Connecting Rod - AE#2 | 2241 | AE Connecting Rod - Overhaul | "Overhaul of AE Connecting Rod Safety Procedure ------------------------- Ensure To Comply Safety Procedure As Per The Company Policy. Procedure --------------- Every 10000 operating hours once. - Inspection and measurement of the piston pin bearing - Crank pin bearing inspection and measurement - Inspection of the tightening force of the connecting rod bolt Inspection 1. Inspection of the connecting rod 1 - Check the piston pin bearings for contact. 2 - Measure the inner diameter of the piston pin bearings. If the measurement is more than the wear limit, replace the piston pin bearing. 1 - When you remove the bearings, make sure that you do not cause damage to the bearing insertion hole. Use a retainer and hit the bearings out with a hammer or draw them out with a press. 2 - When you install the bearings, align them with the oil hole and press-fit them with a press. Measure the inner diameter after press-fitting. 3 - Check the serration mating surface on the big end of the connecting rod for cracks and wear. Clearance and wear limits of major parts 0000-000-07 Inspection of the crank pin bearing Be sure to replace both the top and bottom bearings as a pair. 1 - Check the contact of the mating surface and rear surface of the bearing. Check the sliding surface for cracks, seizure and bite-in of unwanted material. 2 - Install the crank pin bearing to the connecting rod. Install the connecting rod. Tighten the nut of the connecting rod to the specified pressure. 3 - Measure the inner diameter. If the measurement is more than the wear limit, replace the bearing. Clearance and wear limits of major parts 0000-000-07 Table of tightening torques for major bolts and nuts 0000-000-07 4 - Measure the thickness of the top and bottom bearings. If the difference between A-B and C-B is more than 0.04 mm, replace the bearings. Ref. Operation manual, 6EY22ALWS 1. Inspection of the crank pin bearing Be sure to replace both the top and bottom bearings as a pair. 1. Check the contact of the mating surface and rear surface of the bearing. Check the sliding surface for cracks, seizure and bite-in of unwanted material. 2. Install the crank pin bearing to the connecting rod. Install the connecting rod. Tighten the nut of the connecting rod to the specified pressure. 3. Measure the inner diameter. If the measurement is more than the wear limit, replace the bearing. 4. Measure the thickness of the top and bottom bearings. If the difference between A-B and C-B is more than 0.04m, replace the bearings. 2. Inspection of the connecting rod 1. Check the piston pin bearings for contact. 2. Measure the inner diameter of the piston pin bearings. If the measurement is more than the wear limit, replace the piston pin bearing. 1. When you remove the bearings, make sure that you do not cause damage to the bearing insertion hole. Use a retainer and hit the bearings out with a hammer or draw them out with a press. 2. When you install the bearings, align them with the oil hole and press-fit them with a press. Measure the inner diameter after press-fitting. 3. Check the serration mating surface on the big end of the connecting rod for cracks and wear. NOTICE: If you find water-hammering or a lot of burns on the piston, measure the bend and inclination of the connecting rod. Look for cracks with a color-check. <How to do a simple bend check> 1. Remove the piston pin bearing 2. Remove the oil hole plug on the small end side. 3. Put a bar or long drill (12mm diameter) into the lubricating oil hole of the connecting rod. The connecting rod is bent if: - The bar or drill cannot be inserted or - It can be inserted but it cannot be turned. 3. Inspection of the connecting rod bolts. 1. Look for dents and plucking on the bearing surfaces and threads of all bolts. If you find a defect, correct it. NOTICE: Be sure to make a new match mark on the tightening nut every time you disassemble the connecting rod. The tightening nuts have a match mark when they leave the factory. But the tightening torque of the bolt varies depending on break-in between the bolt thread, the bearing surface and the large end serration of the connecting rod. 2. Replace the bolts approximately every 20000 hours even if their appearance is normal. This prevents them from breaking due to fatigue. NOTICE: If you replace the connecting rod bolts and the connecting rod, make a stamp with the same Cylinder No. and Bolt No. as the old parts. 4. Measurement of the journal and the outer diameter of the crank pin Procedure Reference: 0AE22-EN0080 2019.4_6EY22(A)LWS_HFO_1-2R_20190403.pdf Section: Scheduled inspection, Connecting rod Page No: 49, 252, 253, 254" | 10000 Hours | 3rd Engineer,4th Engineer (Senior) | Chief Engineer | YANMAR | 6EY22ALWS |  | 2028-11-24 | 2028-11-24 |  |  | Pending | Overhaul | 6286 | 23708 | 19994 | 2025-08-01 |  | Instruction Manual |  | Connecting Rod - AE_YANMAR_6EY22ALWS_Overhaul.pdf | 1 - Code + Machinery + Component
Cap Quebec | Electrical Power | Auxiliary Engine#3 | Main Bearing - AE#1 | 4074 | AE Main and Guide Bearing Cap - Retightening | DISASSEMBLY, INSPECTION AND MEASUREMENT OF MAIN BEARING & CHECK MAIN BEARING BOLTS / SIDE BOLTS TIGHTENING TORQUE Ref. Operation manual, 6EY22ALWS Obey the instructions that follow when you adjust the main bearing according to the periodical inspections table. 1. Disassembly 1. Remove the bearing and the adjacent cylinder side cover. 2. Remove the side bolts of the bearing on the operation and non-operation side. 3. Set the piston adjacent to the main bearing to a position of approximately 120ø before or after top dead center. 4. Simultaneously remove the 2 main bearing cap tightening nuts together with the hydraulic jack. When you cannot turn the handle, slowly increase the hydraulic pressure and turn again. Do not increase the pressure to more than 63.7MPa. 5. Loosen the side bolt of the adjacent main bearing cap. This makes the main bearing cap easier to remove. 6. Loosen the nuts of the main bearing 2 to 3 turns with the turning handle. 7. Lock the body 1 of the drawing-out tool with the bolt 4 to the main bearing cap bolt. 8. Install the drawing-out bolt 2 and nut 3 to the main bearing cap. 9. Turn the nut 3 to remove the main bearing cap. 10. Remove the drawing-out tools 1,2,3,4. 11. Remove the tightening nut of the main bearing cap on one side. 12. Immediately install the cap support tool 5 and support nut 6 to the main bearing cap bolt. 13. Adjust the position of the support nut to hold the main bearing cap. 14. Carefully loosen the support nuts. First, loosen all nuts only a little bit. Then loosen each nut some more. Continue until all nuts are loose. Then lower the main bearing cap. 15. Remove the bottom main bearing. 16. Install the detaching pin 7 to the crankshaft oil hole that is on the non-operation side. (Install the detaching pin so that its head lies along the outer diameter of the crankshaft.) 17. Slowly turn the flywheel in the direction of engine rotation. Remove the top bearing towards the operation side. 18. To remove the thrust bearings, first remove the main bearing cap. Remove it downwards in the same way as the other main bearing caps. The bottom thrust bearing is locked to the main bearing cap with 2 pins on the front and back. To remove it, press the end face in the direction of the shaft. To remove the top thrust bearing, press the end face against the shaft. Press it with a wooden tool (e.g. a wooden spatula). This prevents damage to the bearing. 2. How to operate the hydraulic jack 1. Put a spacer 2 into the tightening nut. 2. Lock with the spacer lock bolt 1 to the main bearing cap nut. 3. Tighten the spacer bolt 5 by hand until it touches the end of the main bearing cap tightening nut. 4. Put the hydraulic jack 3 on the spacer bolt. 5. Tighten the spacer bolt tightening nut 4. 6. Make sure that the distance between the piston of the hydraulic jack and the end face of the body is not more than 1.5mm. 7. Loosen the spacer bolt tightening nut by ½ turn. 8. Connect the hydraulic jack with the rubber hose 7. 9. Remove the spacer lock bolt. 10. Close the relief valve of the hydraulic pump. Operate the pump lever and increase the hydraulic pressure to the specified value. Specified hydraulic pressure: 58.8MPa±0.5MPa 11. Insert the handle 6 into the hole of the nut through the tuning window of the spacer. Then turn the nut. 12. Gradually open the relief valve of the hydraulic pump and decrease the hydraulic pressure to 0 (zero). 13. Tighten the hydraulic jack spacer bolt tightening nut until it fits well. This drains the oil from the jack. 14. Disconnect the rubber hoses and the couplers from the hydraulic jack. 15. Remove the tightening nut, hydraulic jack, spacer and spacer bolt. 3. Inspection 1. Main bearings 1. Check for hit marks and flaws on the mating surfaces of the main bearing cap fitted with and against the cylinder block. 2. Check for hit marks on the mating surface and rear of the main bearings. Also check for flaws, seizures and bite-in of unwanted material on their sliding surface. NOTICE: Do not correct the rear and sliding surface of the main bearings or the thrust bearings. Such a corrective repair changes the clearance between the bearing and the crankshaft. 3. Make sure that the cap tightening bolt of the main bearing is tight. Stud torque: 200 (0 to +50) Nm 4. Measure the clearance between the crankshaft and the bearings. 1 - An accurate method to measure the clearance is this: - Remove the crankshaft. - Measure its outer diameter. - Measure the inner diameter of the main bearing cap. - The difference is the clearance. 2 - To measure the clearance without removing the crankshaft: - Put a lead wire with a diameter of about 0.5mm on the sliding surface of the bottom main bearing. (Do it along the crankshaft to prevent the lead wire from slipping with grease.) Tighten the main bearing cap to the specified hydraulic pressure. Take out the lead wire and measure its thickness. This is the clearance between the crankshaft and the bearings. 5. If the clearance is more than the permitted wear limit, replace the baring with a new one. NOTICE: If you replace the bearing, make sure that you replace the top bearing and the bottom bearing together as a pair. If the crankshaft is very worn or unevenly worn, replace the bearings with undersized bearings. In that case, it is necessary to polish the crankshaft until it fits the undersized bearings. 4. Assembly 1. Turn the flywheel and move the crankshaft oil below the center of the crankshaft. 2. Move the pawl of the top bearing towards the non-operation side. Align the pawl along the crankshaft and put the pawl into the pawl hole. 3. The pawl must mate with the pawl hole of the cylinder block (This is a back-and-forth position.) 4. Install the top bearing inserting tool 8 to the main bearing cap (the bottom bearing is detached from the main bearing cap). To install it: - On one end, the round end face (R ) must align with the outer (non-operation side) main bearing cap clamping bolt. - On the other end, the stepped part must mate with the inner (pawl hole side) main bearing cap. 5. Install the detaching pin 7 to the crankshaft oil hole that is on the non-operation side. - Put the head of the pin along the outer side of the crankshaft. - Apply grease to the pin to prevent it from falling during turning. 6. Tighten the support nut 6 of the main bearing cap holding tool until the top bearing inserting tool almost touches the rear of the bearing. 7. Slowly turn the flywheel in the direction opposite to engine rotation. NOTICE: Make sure that the side of the pawl of the top bearing touches the side of the bearing inserting tool. If they do not touch, the pawl does not fit in the pawl hole. | 10000 Hours | 3rd Engineer,4th Engineer (Senior) | Chief Engineer | YANMAR | 6EY22ALWS |  | 2028-11-24 | 2028-11-24 |  |  | Pending | Retightening | 6286 | 23708 | 19994 | 2025-08-01 |  | Instruction Manual |  | Main Bearing - AE_Guide Bearing Cap_YANMAR DIESEL ENGINE_6EY22(A)LW_Retightening.pdf | 1 - Code + Machinery + Component
Cap Quebec | Electrical Power | Auxiliary Engine#3 | Cylinder Liner - AE#2 | 2219 | AE Cylinder Liner - Inspection | Ref. Operation manual, 6EY22ALWS 1. Disassembly 1. Install the special tools in this sequence. Put a sheet on the crankshaft to keep cooling water and unwanted material out of the cylinder block. 1. Install the spacer 3 below the 2 cylinder head bolts that are diagonally opposite from each other. 2. Install the top part of the liner drawing-out tool to the 2 cylinder head bolts. Make sure that the stepped side points down. 3. Install the bottom part of the liner drawing-out tool 4 to the bottom of the cylinder liner. Make sure that the stepped part of the liner drawing-out tool engages with the inside of the cylinder liner. Install it in the direction of the crankshaft. 4. Adjust the drawing-out bolt 7 so that the bottom part protrudes approximately 60mm. Lock it with the nut 6 and the locknut 5. 5. Install the washer 1. This makes it easier to install the nut 8. 6. Hold the cylinder liner so that it does not touch the cylinder block. Tighten the nut. 7. Move the top part of the liner drawing-out tool down on the cylinder liner. Make sure that the stepped part engages with the inside of the liner. 8. Lock the cylinder liner and the drawing-out tools. 2. Screw the eye bolt 9 into the top end of the drawing-out bolt. 3. Attach a wire rope to the eye bolt. Lift the cylinder liner together with the drawing-out tools. 2. Inspection Periodically remove the cylinder liner and check it for corrosion. Cooling water causes cavitation and the cylinder liner can corrode from the outside. NOTICE: Do not use sandpaper or a wire brush when you clean the outside diameter of the cylinder liner. This will remove the anti-corrosive layer and cause rust and corrosion. 4. Examine the sliding surfaces of the cylinder liner for seizure, streaks and corrosion. 5. Do a color-check on the rounded part of the collar of the cylinder liner. Look for cracks. 6. Examine the mating parts of the cylinder liner and the cylinder block for corrosion and wear. 3. Assembly 1. Replace the O-ring of the cylinder liner with a new one. 1. Install the O-ring to the cylinder liner (Top: 147646-01320 Bottom: 147644-01320) 2. Apply silicone oil to the mating parts of the cylinder liner and cylinder block. 3. Remove torsion from the O-ring. 4. Again, apply silicone oil to the mating parts of the cylinder liner and cylinder block. NOTICE: Bad storage conditions can cause cracks on the surface of the O-rings. Stretch the O-rings and check for cracks before you install them. 2. When you install the liner, apply liquid packing or silicone oil to the mating parts of the cylinder liner and cylinder block. 1. Apply silicone-based liquid packing (ThreeBond 1107D or equivalent) to the top of the cylinder block. Install the cylinder liner before the liquid packing becomes dry. 2. Apply anti-corrosion paint Hi-Pon P (made by Nippon Paint KK) to the top mating parts 2. Install the cylinder liner before the paint dries. 3. Apply lubricating oil to the parts 3 of the cylinder block that mate with the cylinder liner. 3. Install the special tools 1. Install the nut 6 and the locknut 5 to the drawing-out tool 7. 2. Put this assembly into the bottom part of the drawing-out tool 4. 3. Make sure that the stepped part is in the cylinder liner. 4. Install the top part of the drawing-out tool 3 on the drawing-out bolt. Make sure that the stepped part points down. 5. Install the spacer 2 and nut 8 to the drawing-out bolt. Now the cylinder liner and the special tool are one unit. 6. Attach a wire rope to the eye bolt 11. Lift the cylinder liner and the drawing-out tools straight up. 7. Move the bottom part of the liner into the cylinder block. Make sure that the liner does not hit the cylinder block. 8. Align the holes of the top part of the special tool to the 2 diagonally opposed cylinder head bolts. Install the spacers 1. 9. Align the 0 (zero) mark of the cylinder liner with the match mark 1 of the cylinder block. 10. Put a lever in the turning hole and tighten the two nuts 10 on the cylinder head bolt (left and right). Tighten them at the same time. 1. After you tighten the nut 9 to the end of the thread, put the panel 9 between the top part of the special tool and the spacer 8. Then tighten the nut some more. 2. The resistance of the O-ring can push the cylinder liner back up. In that case, keep the cylinder liner tightened and wait until the O-ring adjusts to the pressure. CONDITION: Measure the inside diameter of the cylinder liner. Make sure that the inside diameter has no deformation because of twisted O-rings. Examine the O-rings for water leaks when you: - Fill in cooling water. - Operate the engine for a test. Assembly adjustment values / clearance and wear limits of major parts. Obey the instructions that follow when you do measurement of the cylinder liner. 1. Measurement The amount of wear on the inner surface depends on: the control of the lubricating oil, the temperature of the cooling water and the regular working load. Regularly measure the inner diameter of the cylinder liner. 1. Measure the inner diameter of the cylinder liner with the measuring tool. Do it with the cylinder liner inside the cylinder block. 2. Compare the measured size with these limits. - Inner diameter: +0.4mm or less - Uneven wear: 0.2mm or less - Protection ring Inner diameter: +0.8mm or less 3. Replace the cylinder liner with a new one if: - These limits are exceeded. - It is possible that these limits will be exceeded before the subsequent servicing. Procedure Reference: 0AE22-EN0080 2019.4_6EY22(A)LWS_HFO_1-2R_20190403.pdf Section: Scheduled inspection, Cylinder Liner Page No: 49, 114, 115" | 10000 Hours | 3rd Engineer,4th Engineer (Senior) | Chief Engineer | YANMAR | 6EY22ALWS |  | 2028-11-24 | 2028-11-24 |  |  | Pending | Inspection | 6286 | 23708 | 19994 | 2025-08-01 |  | Instruction Manual |  | Cylinder Liner - AE_YANMAR DIESEL ENGINE_6EY22(A)LW_Inspection.pdf,Cylinder Liner - AE_YANMAR_6EY22ALWS_Inspection.pdf,TEC-13 Auxiliary Engine Overhaul Report.xlsx | 1 - Code + Machinery + Component
Cap Quebec | Electrical Power | Auxiliary Engine#3 | Camshaft - AE#1 | 9070 | AE Camshaft - Periodic Inspection | "Periodic Inspection of AE Camshaft Safety Procedure ------------------------- Ensure To Comply Safety Procedure As Per The Company Policy. Procedure --------------- Disassembly, inspection and measurement of the swing arm every 8000 operating hours once. Ref. Operation manual, 6EY22ALWS Obey the instructions to follow when you do the maintenance of the intake/exhaust swing arm. 1. Disassembly 1. Remove the parts in this sequence: 1 - Bonnet 2 - Rocker shaft pedestal 3 - Push rod 2. Remove the cam case cover 3. 3. Remove the clamping bolt 2. 4. Remove the swing arm shaft 6 together with the swing arm 5. 5. Remove the swing arm shaft circlips 4 with the circlip pliers 6. Remove the swing arm 5. 2. Inspection 1. Examine the push rod bearing for uneven wear and lopsided contact. Measure the dimensions X of the swing arm shaft and the swing arm shaft bearing. If the measurements are more than the wear limit, replace the swing arm shaft or the swing arm. 2. Check for deformed or missing collars in the clamping bolt holes of the swing arm shaft. Replace with the new ones if necessary. 3. Assembly 1. When you install covers for the bolt holes on the swing arm shaft, the mating surface of the collars 1 is on the right side seen from the operation side. Install the swing arm shaft. 2. When you install the swing arm shaft, make sure that the "R" match mark is on the right side. When you install the clamping bolt, make sure that the "L" match mark on the left side. The right side has no match mark. 3. Tighten the tightening bolts to the specified torque. NOTICE: A mistake during installation can cause blockage of the lubricating oil passage. This causes seizure on the swing arm shaft and the roller pins. 4. Install the push rod. 5. Install the rocker shaft pedestal. 6. Adjust the intake/exhaust valve head clearance. Disassembly 1. Remove the parts in this sequence: 1 - Bonnet 2 - Rocker shaft pedestal 3 - Push rod 2. Remove the cam case cover 3. 3. Remove the clamping bolt 2. 4. Remove the the swing arm shaft 6 together with the swing arm 5. 5. Remove the swing arm shaft circlips 4 with the circlip pliers 6. Remove the swing arm 5. Inspection 1. Examine the push rod bearing for uneven wear and lopsided contact. Measure the dimensions X of the swing arm shaft and the swing arm shaft bearing. If the measurements are more than the wear limit, replace the swing arm shaft or the swing arm. 2. Check for deformed or missing collars in the clamping bolt holes of the swing arm shaft. Replace with new ones if necessary. Assembly adjustment values/Clearance and wear limits of major parts 0000-000-07 Assembly 1. When you install covers for the bolt holes on the swing arm shaft, the mating surface of the collars 1 is on the right side seen from the operation side. Install the swing arm shaft. 2. When you install the swing arm shaft, make sure that the ""R"" match mark is on the right side. When you install the clamping bolt, make sure that the ""L"" match mark on the left side. The right side has no match mark. 3. Tighten the tightening bolts to the specified torque. 4. Install the push rod. 5. Install the rocker shaft pedestal. 6. Adjust the intake/exhaust valve head clearance. 1102-000-02 Disassembly and inspection of the fuel pump tappet every 8000 operating hours once. Procedure Reference: 0AE22-EN0080 2019.4_6EY22(A)LWS_HFO_1-2R_20190403.pdf Section: Scheduled inspection, Inspection and maintenance Page No: 50, 177, 178" | 10000 Hours | 3rd Engineer | Chief Engineer | YANMAR | 6EY22ALWS |  | 2028-11-24 | 2028-11-24 |  |  | Pending | Inspection | 6286 | 23708 | 19994 | 2025-08-01 |  | Instruction Manual |  | Camshaft - AE_YANMAR_6EY22ALWS_Periodic Inspection.pdf | 1 - Code + Machinery + Component
Cap Quebec | Electrical Power | Auxiliary Engine#3 | Thrust Bearing - AE#2 | 2133 | AE Thrust Bearing - Measurement | Job Description Carry out measurement of the Auxiliary Engine thrust bearing axial clearance in accordance with the maker's maintenance manual to verify that the thrust bearing clearance remains within the specified limits. Scope includes: 1. Preparation - Prepare the engine for measurement in accordance with the maker's instructions. - Ensure thrust bearing components are clean and accessible. 2. Axial Clearance Measurement - Measure the axial clearance of the thrust bearing using the maker's approved measuring method. - When using a feeler gauge, take care not to damage the thrust bearing surfaces. - Record the measured clearance. - Compare the measured clearance with the maker's specified tolerance. 3. Inspection - Inspect accessible thrust bearing surfaces for wear, scoring, overheating, pitting, corrosion or abnormal damage. - Inspect thrust collar and surrounding components for abnormal wear or damage. 4. Corrective Action - If the measured clearance is outside the maker's specified limits, dismantle and inspect the thrust bearing assembly in accordance with the maker's maintenance procedures. - Renew worn or damaged components as required. Tools Required - Maker's maintenance manual - Feeler gauge or maker-approved measuring tools - Dial gauge (where applicable) - Standard hand tools - Inspection torch - Camera/tablet for documentation - PPE Acceptance Criteria - Axial clearance is within the maker's specified limits. - No abnormal wear, scoring, overheating or damage to thrust bearing components. - Thrust bearing operates satisfactorily after measurement. Reporting - Record measured thrust bearing axial clearance in PMS. - Record inspection findings and corrective actions taken. - Update spares consumed, if any. - Attach measurement records and relevant photographs. - Inform the Chief Engineer if the measured clearance exceeds the maker's allowable limits. References - SMS Annex 1E - Maker's Maintenance Procedures - Relevant Job Cards | 10000 Hours | 3rd Engineer,4th Engineer (Senior) | Chief Engineer | YANMAR | 6EY22ALWS |  | 2028-11-24 | 2028-11-24 |  |  | Pending | Measurement | 6286 | 23708 | 19994 | 2025-08-01 |  | Generic |  |  | 1 - Code + Machinery + Component
Cap Quebec | Electrical Power | Auxiliary Engine#3 | Fuel Injection Pump - AE#6 | 2198 | AE Fuel Injection Pump Roller Bush For Tappet - Overhaul | Follow recommended maintenance procedures and Safety Precautions Job Description: Overhaul Roller Guide as per Maker's Instructions Reporting: - Always mention Corrective actions taken - Update spares consumed if any with relevant photos Reference : Annex 1E TMM | 10000 Hours | 3rd Engineer | Chief Engineer | YANMAR | 6EY22ALWS |  | 2028-11-24 | 2028-11-24 |  |  | Pending | Overhaul | 6286 | 23708 | 19994 | 2025-08-01 |  | SMS |  |  | 1 - Code + Machinery + Component