## Job Status
Vessel | Function | Machinery Location | Sub Component Location | Job Code | Title | Description | Frequency | Performing Rank | Verifying Rank | Maker | Model | Critical | Calculated Due Date | Due Date | Next Due | Completion Date | Job Status | Job Action | Remaining Running Hours | Machinery Running Hours | Last Done Running Hours | Last Done Date | CMS Code | Job Source | E-Form | Attachment Indicator | Match Level | Match Note
Cap Quebec | Waste Handling | Incinerator#1 | Waste Oil Burner - Incinerator#1 | 10287 | Waste Oil Burner - Periodic Maintenance | Periodic Maintenance of Waste Oil Burner Safety Procedure ------------------------- Ensure To Comply Safety Procedure As Per The Company Policy. Procedure --------------- Waste oil burner (B) 1000 hour - To be cleaned and inspected for wear and tear INCINERATOR OVERHAULING MAINTENANCE FOLLOWING INSPECTION AND OVERHAULING WORKS TO BE CARRIED OUT: 1) GENERAL OVERHAULING OF MAIN AND IGNITION BURNERS Doors (IL) to be checked for possible leaks 2) GENERAL OVERHAULING OF SLUDGE PUMP 3) CHECK ALL SAFETY DEVICES AND CALIBRATE THEM IF NECESSARY 4) CHECK ALL SOLENOID VALVES FORL LEAKAGES Solenoid valves to be checked for mobility tightness and possible obstruction, Electrical connections to be tightened up and cables to be checked. 5) CHECK CONTROL AND ALARM SYSTEM AS PER MAKERS INSTRUCTIONS, VERIFYING CORRECT SET POINTS. Control panel (CP-1) Thermal relay(motor overload protector) to be checked (setting) Terminals to be tightened up Temperature setting in temp regulator to be checked Pressure Control (PS) To be checked for function, adjustment and tightness. 6) CHECK DRAFT FAN BEARINGS AND MOTOR'S CONDITION. 7) Overhaul Exhaust Fan, Check bearings condition 8) Refractory lining inspection concrete wash and repair, if necessary. Procedure Reference:(M-67) INCINERATOR.PDF Section Name: 5.1 SCHEME FOR MAINTENANCE Pdf Page No: 115 | 6 Months | 2nd Engineer | Chief Engineer | HYUNDAI MARINE MACHINERY | S909 | C |  |  |  |  | Pending | Periodic Maintenance | [5 empty] | Instruction Manual |  | Waste Oil Burner - Incinerator_HYUNDAI MARINE MACHINERY_UNKNOWN__Routine Maintenance.pdf | 1 - Code + Machinery + Component
Cap Quebec | Stern Tube System | Stern Tube FWD Seal Oil Pump#1 | Motor - Stern Tube FWD Seal Oil Pump#1 | 603 | Motor - Major Maintenance | Safety Precautions: Ensure energy isolation is carried out using the Lockout/Tagout (LOTO) system. Electrical Work Permit (PTW-06) to be filled and approved if there is a risk of electric shock or accidental equipment start-up. Use the appropriate Risk Assessment (RA) relevant to the job before commencing any work. Use appropriate PPE: insulated gloves, safety goggles, arc-rated clothing, safety shoes. Before Dismantling: Mark cable connections in the terminal box for proper reconnection. Check and record motor foundation alignment. Job Description: Record running parameters before dismantling: Current Vibration Temperature at DE (driving end) & NDE (non-driving end) bearings Disconnect electrical cables and check insulation resistance. Clean stator winding and rotor thoroughly. Apply varnish to stator winding and perform controlled heating for drying. Inspect bearing housings for wear and damage. Replace bearings on both DE and NDE. After assembly, check insulation resistance again. After Assembling: Perform trial run with driven equipment connected. Check and record: Vibration Temperature Verify alignment, and tighten coupling bolts. Test the motor under load and compare running parameters with values recorded before overhaul. Record overhaul date, condition of components, and test results. Compare with shop trial data and upload records to PMS. Tools Required: Socket and ring spanners Torque wrench Bearing puller or hydraulic press Multimeter (for voltage, current, and continuity checks) Insulation resistance tester (Megger) Dial indicator Soft mallet Cleaning brushes and cloths Varnish and heating arrangement (hot air blower) Micrometer or Vernier caliper Lifting tackle (chain block/hoist if motor is large) Screwdrivers and Allen keys Coupling alignment gauge or feeler gauges PPE: Insulated gloves, face shield, safety goggles, arc flash gear Reporting: Record and report: Spares consumed Test values Attach relevant photos in the job update Reference: SMS Annex 1G Maker's Maintenance Manual | 60 Months | Electrical Officer,Electrician,Electro Technical Officer,Junior Electrical Officer,Trainee Electrical Officer | Chief Engineer | HITACHI INDUSTRIAL EQUIPMENT SYSTEM | MTFOB-71M | C |  |  |  |  | Pending | Major Maintenance | [5 empty] | Generic |  |  | 1 - Code + Machinery + Component
Cap Quebec | Engine Room | Engine Room - Pipes, Valves and Fittings#1 | Pipes, Valves and Fittings - General#1 | 7916 | Engine Room Critical Valve - Maintenance | MAINTENANCE OF CRITICAL VALVES IN ENGINE ROOM TEST To the valves that remain in the open and/or close position for long period of time (i.e. emergency bilge suction valve, ballast cross over valves, overboard valves etc.) please do the following: -------------------------------------------------------------------------------------------------------------------------------------- Check the valve packing, grease & check the condition of stem, check the functionality of reach rods (where applicable) and do operational test (Full open / close repeatedly). Record the removal and replacement of numbered seal tags of valves, in the Engine Log Book. | 1 Months | 2nd Engineer,3rd Engineer,4th Engineer,4th Engineer (Senior) | Chief Engineer | HYUNDAI SAMHO HEAVY INDUSTRIES | S909 | C | 2026-10-01 | 2026-10-01 |  |  | Pending | Maintenance |  |  |  | 2026-09-01 |  | Generic |  |  | 1 - Code + Machinery + Component
Cap Quebec | Pollution Mitigation Arrangements | ODME#1 | ODME - Alarms and Trips#1 | 5688 | Alarms and Trips - ODME | " - Monthly test fo ODME operation to be carried out - Verify all functions and alarms - Check the operation of discharge valves - Update the records in Oil Record Book" | 1 Months | Electrical Officer,Electrician,Electro Technical Officer,Junior Electrical Officer,Trainee Electrical Officer | Chief Engineer | KSB SEIL | ODME S-3000 | C | 2026-10-02 | 2026-10-02 |  |  | Pending | Operation Test |  |  |  | 2026-09-02 |  | SMS |  |  | 1 - Code + Machinery + Component
Cap Quebec | Bilge and Sludge System | Bilge and Sludge - Pipes, Valves and Fittings#1 | Emergency Bilge Suction#1 | 1536 | Emergency Bilge Suction Valve - Operation Test | Refer to SMS ANNEX 1A.Operate/ Lubricate Emergency Bilge Suction Valve | 1 Months | 4th Engineer | Chief Engineer | HYUNDAI SAMHO HEAVY INDUSTRIES | S909 | C | 2026-10-02 | 2026-10-02 |  |  | Pending | Operation Test |  |  |  | 2026-09-02 |  | SMS |  |  | 1 - Code + Machinery + Component
Cap Quebec | Inert Gas System | Inert Gas Uptake Plant#1 | Vent Riser - Inert Gas Uptake Plant#1 | 1225 | Vent Riser Flame Screen - Inspection | Inspect Flame Screens Air Vents - Oil Tanks | 1 Months | 2nd Engineer | Chief Engineer | KASHIWA | S909 | C | 2026-10-02 | 2026-10-02 |  |  | Pending | Inspection |  |  |  | 2026-09-02 |  | Generic |  |  | 1 - Code + Machinery + Component
Cap Quebec | Miscellaneous | Emergency Lighting#1 | Emergency Lighting - General#1 | 1571 | Emergency Lighting Duct Keel - Operation Test | Job Description - Carry out operational testing of Emergency Lighting installed in the Duct Keel to verify satisfactory operation upon loss of normal power supply and compliance with emergency lighting requirements. Procedure 1. Preparation - Identify all emergency lighting fixtures installed in the duct keel area. - Verify access arrangements and safe working conditions. - Confirm emergency power supply system is available for testing. 2. Visual Inspection - Inspect emergency lighting fittings for: • Physical damage • Corrosion • Loose mountings • Damaged covers or diffusers • Cleanliness of light fittings - Verify fixture identification markings are legible. 3. Functional Test - Simulate loss of normal power supply or use maker-approved test arrangement. - Verify emergency lights illuminate automatically from emergency power source. - Confirm adequate illumination throughout the duct keel area. - Check all emergency lighting units for proper operation. 4. Battery and Charging Verification (Where Applicable) - Verify charging indication is normal. - Check condition of local battery packs where fitted. - Inspect battery compartments for corrosion or damage. 5. Duration Check - Verify emergency lighting remains operational during the test period as required by the maker's recommendations and vessel procedures. 6. Final Checks - Restore normal power supply. - Verify automatic return to normal operating mode. - Confirm charging function is restored. - Ensure all fittings are secured and operational. Tools Required - Portable communication equipment - Inspection torch - Multimeter (if required) - Cleaning materials - Standard hand tools - PPE Reporting - Record test results in PMS. - Record any defective light fittings, batteries, chargers, or wiring. - Always mention corrective actions taken. - Update spares consumed with relevant photos. - Report non-functional emergency lights for immediate rectification. Reference - SMS Annex 6 - SOLAS Chapter II-1 Emergency Lighting Requirements - Maker's Maintenance Procedures | 1 Months | Electrical Officer,Electrician,Electro Technical Officer,Junior Electrical Officer,Trainee Electrical Officer | Chief Engineer | HYUNDAI SAMHO HEAVY INDUSTRIES | S909 | C | 2026-10-02 | 2026-10-02 |  |  | Pending | Operation Test |  |  |  | 2026-09-02 |  | SMS |  |  | 1 - Code + Machinery + Component
Cap Quebec | Deck | Main Deck#1 | Main Deck - General#1 | 1225 | Vent Riser Flame Screen - Inspection | Job Description Inspect flame screens of air vents on tanks for blockage, corrosion, damage, or deformation. Inspect mast riser flame screens for cleanliness, structural integrity, and proper seating. Check flame screen mesh for clogging by paint, rust, dirt, salt, or debris. Ensure flame screens are correctly installed and securely fastened. Clean flame screens as per maker’s instructions, if required. Verify that vent openings are clear and unobstructed. Report any defects or non-compliance observed during inspection. Tools Required Hand torch / portable inspection light Non-sparking hand tools (if removal/cleaning is required) Cleaning brushes / cloths Safety harness and lifeline (for working aloft) Camera / mobile device for photographic records Reporting Record inspection details in PMS. Always mention corrective actions taken, if any. Update spares consumed, if applicable, with relevant photographs. Clearly report condition of flame screens and any defects noted. Raise follow-up maintenance or corrective jobs if required. Reference SMS TMM Annex 1J | 1 Months | 2nd Engineer | Chief Engineer | SHIPYARD | NOT APPLICABLE | C | 2026-10-02 | 2026-10-02 |  |  | Pending | Inspection |  |  |  | 2026-09-02 |  | SMS |  |  | 1 - Code + Machinery + Component
Cap Quebec | Propulsion Power | Main Engine - WX#1 | Oil Mist Detector - Main Engine#1 | 781 | Main Engine Oil Mist Detector Sensor - Inspection | Refer to maker specific procedures and carry out the Inspections as stated - Inspect sensor (lens) surface for contamination - Check for abnormalities like excessive vibration on sensor units. Tighten the unit if vibrates or loosened - Clean the sensor if necessary to maintain sensitivity - Confirm the indications of mist Indicator LED's - Check for loosening of screns on various parts - Check for opertion of Alarm and System failure LED's Note: Maintain minimum spares as per company SMS requirements. Reference: SMS ANNEX 6 | 1 Months | Electrical Officer,Electrician,Electro Technical Officer,Junior Electrical Officer,Trainee Electrical Officer | Chief Engineer | DAIHATSU | MD-SX | C | 2026-10-02 | 2026-10-02 |  |  | Pending | Inspection |  |  |  | 2026-09-02 |  | SMS |  |  | 1 - Code + Machinery + Component
Cap Quebec | FFE Fixed | Fixed Gas Detection System#1 | Fixed Gas Detection System - General#1 | 1396 | Fixed Gas Detection System Sensor Element - Calibration | Maintain calibration by adjusting the instrument reading to correspond with the value given in the span gas certificate Accuracy of the gas detector operation depends on the regular monthly calibration. - Compare read outs from different indicators installed on the system. - Perform function test and as necessary carry out instrument calibration using standard certified calibration kit. - Depending on the type of fixed gas detector system, calibration procedures covers the "Zero" and "Span" check. - Check / Clean line filter elements, adjust flow meter indicator as required. Note: Fixed Gas Detection system for WBT during ballast passage all sampling line valves to be isolated, to protect the sensors from failure due to sucking of water from WBT. Reference: SMS Annex 6 | 1 Months | 2nd Officer | Chief Engineer | RIKEN KEIKI | RKK-2002K/RKK-2003K | C | 2026-10-02 | 2026-10-02 |  |  | Pending | Calibration |  |  |  | 2026-09-02 |  | Instruction Manual |  |  | 1 - Code + Machinery + Component
Cap Quebec | Rudder System | Rudder#1 | Rudder - General#1 | 337 | Rudder Carrier Oil Level - Inspection | Inspect the rudder carrier oil level and ensure that it is within the specified range. This will help to prevent damage to the rudder carrier and ensure that the rudder can operate properly SMS Reference: TMM Annex 1F | 7 Days | 2nd Engineer | Chief Engineer | HYUNDAI SAMHO HEAVY INDUSTRIES | S909 | C | 2026-10-03 | 2026-10-03 |  |  | Pending | Inspection |  |  |  | 2026-09-26 |  | Generic |  |  | 1 - Code + Machinery + Component
Cap Quebec | FFE Fixed | FFE - Pipes, Valves and Fittings#1 | Quick Closing Valve#1 | 383 | Quick Closing Valve - Routine Inspection | '- Carry out a general visual check of the Quick closing valves - If pneumatic actuators are fitted, then check the pressure of the associated air bottle. - If hydraulic actuators are fitted, then check the oil level in the servo-tank. Reference: SMS ANNEX 1F | 7 Days | 4th Engineer | Chief Engineer | HYUNDAI SAMHO HEAVY INDUSTRIES | S909 | C | 2026-10-03 | 2026-10-03 |  |  | Pending | Routine Inspection |  |  |  | 2026-09-26 |  | SMS |  |  | 1 - Code + Machinery + Component
Cap Quebec | Inert Gas System | Inert Gas Uptake Plant#1 | Inert Gas Uptake Plant#1 > Inert Gas Uptake Plant - General#1 | 1197 | Inert Gas Plant - Inspection | Refer to SMS ANNEX 1J. Inspect Boiler Uptake Inert Gas Plant Operate I. G Re-Circulation Valve Inert Gas Plant Operate I. G Fan Suction & Discharge Valves Inert Gas Plant Operate I. G Main Valve Inert Gas Plant Operate I. G Venting Valve Inert Gas Plant | 7 Days | Chief Engineer | Chief Engineer | KASHIWA | S909 | C | 2026-10-03 | 2026-10-03 |  |  | Pending | Inspection |  |  |  | 2026-09-26 |  | SMS |  |  | 1 - Code + Machinery + Component
Cap Quebec | FFE Fixed | Fire Detection and Alarm System#1 | Fire Detection and Alarm System - General#1 | 2995 | Alarms - General Emergency | Testing of sensors and Switches / Push Buttons: a) All fire detecting sensors and switches / push buttons must be tested within a six-month period. A batch of sensors from various zones must be tested every week with at least one sensor from each zone covered every month and no more than 6 months between testing of each sensor. This will include all sensors that will automatically activate fire extinguishing systems. Ref: MSC.1 Circ.1432 sec 7.2 B) Test Emergency Supply switch over. C) All tests must be carried out as per manufacturer's instructions. D) Smoke Sensors are usually tested by manufacturers recommended activating agent in spray cans. E) Heat sensors should never be activated by naked flames as it damages its sensitive plastic heads. Usually, a hot air blower is sufficient to activate the heat sensors. Check Manufacturer's instructions on testing. F) Some flame detectors are specially designed not to react to a flashing torch across their lenses. The best way of testing these types of detectors is to use a test device specifically designed for the purpose. Inspection of Emergency Alarm Switches: Every month 1. Check that the serial number of the switch / Push Button is marked near the respective alarm bell or switch. 2. Location of all Alarm Switches / Push Buttons should be marked in the safety plan. 3. Ensure that no switch has been bypassed or inoperative. Ref: MSC.1/ Circ.1432 sec 7.2.2 Inspection of sensors: 1. Check that the serial number of the sensor is marked near the sensor. 2. Check that the direction of rotation to open the sensor, if applicable, is marked. 3. Ensure that no sensor is bypassed (tampered) or covered (obstructed). Ref: MSC.1/ Circ.1432 sec 7.2.2 | 7 Days | Electrical Officer,Electrician,Electro Technical Officer,Junior Electrical Officer,Trainee Electrical Officer | Chief Engineer | CONSILIUM | SALWICO CARGO | C | 2026-10-03 | 2026-10-03 |  |  | Pending | Operation Test |  |  |  | 2026-09-26 |  | Generic |  | 9.1 Fire detection system.pdf | 1 - Code + Machinery + Component
Cap Quebec | FFE Fixed | Fire Protection System#1 | ER Ventilator Flap#1 | 1455 | ER Ventilation Fan Flap - Operation test | Safety Instructions: Use the appropriate Risk Assessment (RA) before starting the job. Ensure fan motor is isolated and tagged out (LOTO) if physical inspection is required. Wear appropriate PPE (gloves, safety goggles, coveralls). Job Description: Operate the Engine Room Ventilation Fan Flap and confirm smooth movement from fully open to fully closed position. Apply grease to hinges, linkages, and moving parts as required to ensure proper function. Check for signs of corrosion, obstruction, or mechanical damage to the flap assembly. Confirm remote/local control (if applicable) functions correctly. Restore system to operational state post-test. Tools & Materials Required: Grease gun and marine-grade grease Hand tools (spanners, screwdrivers) Cleaning cloths and anti-corrosive spray PPE: gloves, safety goggles Reporting: Record any deficiencies or corrective actions taken. Attach photos of the flap and greasing points if needed. Update remarks in PMS with job status. Reference: SMS Annex 6 - Operation and Maintenance of E/R Ventilation Fan Flaps | 7 Days | 4th Engineer | Chief Engineer | HYUNDAI SAMHO HEAVY INDUSTRIES | S909 | C | 2026-10-03 | 2026-10-03 |  |  | Pending | Operation Test |  |  |  | 2026-09-26 |  | SMS |  |  | 1 - Code + Machinery + Component
Cap Quebec | FFE Fixed | Fire Protection System#1 | Fire Protection System - General#1 | 1890 | Remote Stop Emergency Trips - Operation Test | Refer to SMS ANNEX 6. Markings and Instructions: a) Following should be marked clearly near the trip switch : The Serial number. Function of the Emergency trip. b) All officers and petty officers on board should be familiar with use and procedure to use the relevant Emergency trips and stops. c) The location of trips for pumps having discharges above light water line and under boat embarkation position should be known to all deck officers also. d) The fuel trips must be tested only in port, unless in an emergency. e) All trip switches must be operated within a period of three months. f) Ensure that all valves and associated equipment have been reset after completion of test. Ref: SOLAS II/2 4.2.2.3.4, 5.2.1.2, 5.2.2.2, 5.2.2.3, 5.2.2.4, 5.2.3.1, 9.7.5.2.1.3 Testing of Wire Type trips: (only if applicable) a) Check the condition of wire and the associated sheaves. Apply grease on wire and sheaves as required. b) Wire must be renewed if found damaged or corroded. The wire used for engine room trips should be made of steel without the fibre core. Wire may stretch unduly in a fire. c) Activate the wire pulls and check that all valves have closed. d) Reset the valves. Testing of Air Trips: (only if applicable) a) Check that emergency air control bottle is fully pressurized. b) Open air to quick closing valves. c) Check that valves have closed. d) Reset the valves. Testing of Electrical trips: a) Operate the trip. b) Check that relevant valves / fans / pumps have stopped. c) Reset the switch. | 7 Days | Electrical Officer,Electrician,Electro Technical Officer,Junior Electrical Officer,Trainee Electrical Officer | Chief Engineer | HYUNDAI SAMHO HEAVY INDUSTRIES | S909 | C | 2026-10-03 | 2026-10-03 |  |  | Pending | Operation Test |  |  |  | 2026-09-26 |  | SMS |  |  | 1 - Code + Machinery + Component
Cap Quebec | FFE Fixed | Fire Protection System#1 | Accommodation/Cargo Part Ventilator Flap#1 | 423 | Accomodation/Cargo Ventilation Fan Flap - Inspection | Job Description - Carry out inspection of accommodation and cargo ventilation fan flaps, fire dampers, and associated operating mechanisms to ensure satisfactory condition and proper operation. Procedure 1. Visual Inspection - Inspect ventilators, fire dampers, and flap assemblies for: • Corrosion • Damage • Deformation • Obstruction • Loose components 2. Flap and Damper Inspection - Check flap and damper mechanisms for smooth operation. - Verify sealing surfaces are intact and in good condition. - Confirm full opening and closing movement. 3. Operating Mechanism Inspection - Inspect: • Springs • Linkages • Remote operating wires/cables • Hinges • Operating handles - Check for wear, corrosion, deterioration, misalignment, or damage. 4. Identification and Marking - Verify all labels, operating instructions, and direction indicators are clearly visible and legible. 5. Lubrication and Cleaning - Clean accessible components as required. - Lubricate moving parts in accordance with maker's recommendations. Tools Required - Inspection light - Basic hand tools (screwdrivers, spanners) - Cleaning cloths and brushes - Corrosion protection spray (if required) - PPE (gloves, eye protection, safety shoes) Reporting - Always mention corrective actions taken. - Record inspection findings in PMS. - Report defective dampers, flaps, linkages, springs, or remote operating arrangements. - Update spares consumed with relevant photos. Reference - SMS Annex 6 – Ventilation Fire Damper & Flap Inspection - Maker's Maintenance Procedures | 3 Months | 3rd Officer | Master | HYUNDAI SAMHO HEAVY INDUSTRIES | S909 | C | 2026-10-07 | 2026-10-07 |  |  | Pending | Inspection |  |  |  | 2026-07-07 |  | SMS |  |  | 1 - Code + Machinery + Component
Cap Quebec | Pollution Mitigation Arrangements | ODME#1 | ODME - General#1 | 3705 | ODME - Operation Test | '- Function test (Simulation of content meter, over board / re-circulation valve) | 1 Months | Chief Officer | Master | KSB SEIL | ODME S-3000 | C | 2026-10-07 | 2026-10-07 |  |  | Pending | Operation Test |  |  |  | 2026-09-07 |  | Generic |  |  | 1 - Code + Machinery + Component
Cap Quebec | Batteries | Battery Charging and Discharging Panel#1 | Battery Charging and Discharging Panel - Alarms and Trips#1 | 2939 | Alarms - Battery Charging Panel Low Insulation | Test the alarm as per maker instruction manual Alarms to be tested according to maker setting points and completed as tasks as applicable. | 7 Days | Electrical Officer,Electrician,Electro Technical Officer,Junior Electrical Officer,Trainee Electrical Officer | Chief Engineer | SEUN ELECTRIC | SU-BC-2015BS | C | 2026-10-10 | 2026-10-10 |  |  | Pending | Operation Test |  |  |  | 2026-10-03 |  | Generic |  |  | 1 - Code + Machinery + Component
Cap Quebec | Automation | ER Alarm System#1 | ER Alarm System - General#1 | 6469 | Level Alarms - ER Bilges | Job Description Purpose - To verify correct operation of bilge high-level alarms in all compartments and spaces. - To ensure proper sensor function, alarm signal transmission, and audible/visual alarm activation. Procedure 1. Alarm Testing Perform alarm testing for all installed bilge high-level alarms onboard, including but not limited to: - Engine Room Aft Bilge Well High-Level Alarm - Engine Room Forward Port Bilge Well High-Level Alarm - Engine Room Forward Starboard Bilge Well High-Level Alarm - Steering Gear Room Bilge High-Level Alarm (if applicable) - Emergency Fire Pump Room Bilge High-Level Alarm (if applicable) - Main Engine Recess Bilge High-Level Alarm (if applicable) - Other machinery space bilge high-level alarms as applicable to vessel arrangement 2. Testing Method - Simulate bilge level using: • Test lever • Test switch • Float lifting arrangement • Maker-approved testing method - Verify: • Local alarm activation • Alarm indication at ECR • Alarm indication at Bridge (where fitted) • Audible alarm operation • Visual alarm operation - Record response time and alarm functionality. - Verify alarm acknowledgement function. - Verify alarm reset function. - Restore alarm arrangement to normal operating condition after testing. 3. Sensor Inspection - Inspect float switches / level sensors for: • Damage • Corrosion • Fouling • Restricted movement • Loose connections - Clean sensors and surrounding area as required. - Verify free movement of float arrangement and satisfactory operation. 4. Control System Verification - Check associated alarm panels and indicators. - Verify proper signal transmission. - Confirm no alarm faults are present after completion. - Verify alarm logging and monitoring functions where fitted. Tools Required - Test lever or float lifting tool - Multimeter (if required) - Cleaning cloths / rags - Corrosion inhibitor (if required) - Inspection torch - Standard hand tools - PPE Reporting - Record all tested alarms and operational status in PMS. - Record testing method used. - Clearly mention corrective actions taken. - Report faulty sensors, delayed response, damaged floats, or alarm failures. - Update spares consumed with relevant photos. - Notify Chief Engineer of any alarm deficiencies requiring repair. Reference - SMS Annex 6 – Fire Detection & Bilge Alarm Systems - SOLAS Chapter II-1 Regulation 22 - TMM 6.1 – Alarm and Safety System Checks - Maker’s Maintenance Manual – Bilge Alarm Sensors | 7 Days | Electrical Officer,Electrician,Electro Technical Officer,Junior Electrical Officer,Trainee Electrical Officer | Chief Engineer | KONGSBERG MARITIME | K-CHIEF 600 | C | 2026-10-10 | 2026-10-10 |  |  | Pending | Operation Test |  |  |  | 2026-10-03 |  | SMS |  |  | 1 - Code + Machinery + Component
Cap Quebec | FFE Fixed | Emergency Fire Pump#1 | Emergency Fire Pump#1 > Emergency Fire Pump - General#1 | 3478 | Emergency Fire Pump - Test | Starting Procedure - Visually inspect the pump and the priming unit. - Ship staff should be familiar with starting procedure of the emergency fire pump. - Operating instructions posted near control stations and the system valves and controls are properly marked and set in accordance with the operating instructions. Ref: MSC.1/Circ.1314 Pre-Starting Checks - Pump should always be kept in state of readiness with inlet valve open and selector switch on remote location, as applicable. - Check all valves including remote operating valves are free. - Check Lube-Oil level for diesel drive power source of the pump. Testing the Emergency Fire Pump: - Starting should be carried out alternatively by remote and local locations. - The pump should be tested for at least 10 minutes of operation every week. - Inspect all pressure gauges. - Verify the delivery pressure on fire main either on the navigating bridge / at the fire control station. - Verify the correct functioning of the priming unit, if applicable. - Top up the fuel tank for diesel-powered emergency fire pumps, if applicable. - Check that the heating system is in satisfactory condition, if applicable. Starting Batteries(For diesel-powered emergency fire pumps only) - Ensure Batteries are fully charged. - Check charging cables and connections. - Renew the batteries as per SMS guidelines as stated in TMM. SMS References: TMM Annex 1A / FFA Maintenance Plan | 7 Days | 3rd Engineer,4th Engineer (Senior) | Chief Engineer | SHINKO INDUSTRIES | RVP130MS | C | 2026-10-10 | 2026-10-10 |  |  | Pending | Test |  |  |  | 2026-10-03 |  | SMS |  | Emergency Fire Pump - General_SHINKO IND.LTD_RVP130MS_Test.pdf | 1 - Code + Machinery + Component
Cap Quebec | LSA Fixed | Lifeboat/Rescue BoatPort1 | Engine - Lifeboat/Rescue Boat#1 | 1102 | Lifeboat Engine - Minor Routine Inspection | Lifeboat & Rescue boat Engines: a) Check the condition of Propeller. Look for dents on the blades. b) Check the condition of the fuel tank and supply line for corrosion. Special attention must be paid to the underside of the tank. c) Run Lifeboat engines and rescue boat engines ahead and astern for a period of not less than 3 minutes. (The engine should be capable of working for at least 5 minutes when boat is outside the water.) d) Check / Top-up Fuel Oil Tank e) Check / Top-up Crank case oil. f) Check / Top-up Gear Box Oil Ref: SOLAS III 20.6.2 LSA Code 4.4.6.3, LSA Code 4.4.6.7 Reference: Marine Diesel Engine, Periodic checks 1. Check engine oil level. 2. Check marine gear oil level. 3. Check cooling liquid level. 4. Check battery. Reference: Document no. HDL-Maintenance-01-R1, Instructions for On-board Maintenance, Part 2: Engine, Propulsion & Shafting System Job No.: PW010 Job title: Seal housing & Bearing checks Materials: grease, oil seal Special precautions: Security of boat if NOT afloat. a) If boat is afloat; Check the bilges and examine the stuffing box for leakage. If found leakage, screw tight slightly by driver. If this is not fully successful then it may be necessary to replace the oil seal. b) If boat is out of the water: 1. Check play between the prop. Shaft and stern tube bearing, it should be minimum. 2. With the engine in neutral, rotate the propeller by hand inspecting for ease of turning and true rotation looking also for signs of misalignment, bending or looseness of any hardware connection into the FRP hull. c) Check the propeller blades for damage or loosens from the shaft. Check Condition and fastening of Exhaust Piping Additionally for Rescue boat outboard engines. a) When trying out engines, ensure that cooling water discharge is normal and in accordance with manufacturer's manual when the engine is running. Note: Submerge the motor leg in a half-height drum, full of fresh water, to a depth that will cover the inlet ports. b) Observe the cooling water flow through the water flow indication (tell-tale) hole as indicated in the above picture to verify pump condition and circulation. c) Post operational test ensure no blockage on cooling water inlet mesh/ports. d) Ensure tell-tale holes are not blocked by salt deposit, broken debris, or by paint. e) Clean for any saltwater deposit in the cooling water passage. f) After operating the motor in seawater, wash/flush all enclosures and the cooling water system with fresh water. Note: Most outboard engines are provided with flushing attachments. Read the maker's manual for details and instructions for the same to be followed. | 7 Days | 3rd Engineer | Chief Engineer | HYUNDAI LIFEBOATS | HB29D1 | C | 2026-10-10 | 2026-10-10 |  |  | Pending | Minor Routine Inspection |  |  |  | 2026-10-03 |  | SMS |  | Engine - Lifeboat-Rescue Boat_HYUNDAI LIFEBOATS_HB29D1_Minor Routine Inspection.pdf,Lifeboat and rescue Boat Engine Weekly Routine.pdf | 1 - Code + Machinery + Component
Cap Quebec | Heating Ventilation and Air Conditioning | HVAC - Ventilation Louvre#1 | Funnel Flap#1 | 1365 | Funnel Flap - Operation Test | Job Description: Operate the funnel flap locally and/or remotely to ensure smooth functioning. Listen for abnormal noise or signs of resistance during movement. Check for any signs of corrosion, looseness, or obstruction in hinges and linkages. Apply grease to pivot points and moving parts if necessary. Confirm proper opening and closing stroke with locking in both positions. If system is air or hydraulic operated, monitor system pressure and actuation time. Note any malfunction and report for further action. Tools & Materials Required: Grease gun Suitable marine-grade grease Cleaning rags PPE: gloves, goggles, harness Reporting: Log test completion in PMS. Record abnormalities and corrective actions (if any). Update lubrication status and photo evidence (if applicable). Reference: SMS Annex 6 | 7 Days | 3rd Engineer,4th Engineer | Chief Engineer | HYUNDAI SAMHO HEAVY INDUSTRIES | S909 | C | 2026-10-10 | 2026-10-10 |  |  | Pending | Operation Test |  |  |  | 2026-10-03 |  | SMS |  |  | 1 - Code + Machinery + Component
Cap Quebec | Bilge and Sludge System | Oily Water Separator#1 | Oil Content Meter - OWS#1 | 547 | Oil Content Meter - Operation Test | Job Description - Carry out operational testing of the Oil Content Meter (OCM) and associated 15 ppm Bilge Alarm system to verify correct monitoring, alarm activation, and automatic discharge prevention functions in accordance with IMO Resolution MEPC.107(49). Procedure 1. Preparation - Review maker’s testing and calibration procedures. - Ensure Oil Content Meter and associated monitoring equipment are operational. - Verify test equipment and calibration fluids are available if required. 2. 15 ppm Alarm Test - Test the 15 ppm Bilge Alarm as per maker’s instructions. - Verify: • Correct alarm activation at the required set point • Audible alarm operation • Visual alarm indication • Alarm transmission to monitoring system (if fitted) 3. Three-Way Valve Function Test - Check proper operation of the automatic Three-Way Valve. - Verify that discharge is automatically diverted to the bilge / recirculation tank when alarm condition is activated. - Confirm correct valve positioning and indication. 4. Oil Content Meter Verification - Verify Oil Content Meter readings are stable and reasonable. - Check condition of: • Sensor unit • Sampling lines • Flow arrangement • Control unit indications 5. Calibration Verification - Test and calibrate the Oil Content Meter and 15 ppm Bilge Alarm in accordance with: • Maker's instructions • IMO Resolution MEPC.107(49) - Record calibration results where applicable. 6. Final Checks - Restore system to normal operating condition. - Confirm alarm reset function operates correctly. - Verify no active alarms remain after testing. Tools Required - Maker-approved test kit - Calibration fluid / calibration equipment (if applicable) - Standard hand tools - Multimeter (if required) - Inspection torch - PPE Reporting - Record operation test and calibration details in PMS. - Record alarm activation and Three-Way Valve test results. - Clearly mention corrective actions taken. - Report any malfunction of the Oil Content Meter, alarm system, sensor, or Three-Way Valve. - Update spares consumed with relevant photos. Reference - SMS Annex 6 - IMO Resolution MEPC.107(49) - Maker’s Maintenance Procedures | 7 Days | Electrical Officer,Electrician,Electro Technical Officer,Junior Electrical Officer,Trainee Electrical Officer | Chief Engineer | GEORIM ENGINEERING | GBA-155 | C | 2026-10-10 | 2026-10-10 |  |  | Pending | Operation Test |  |  |  | 2026-10-03 |  | SMS |  |  | 1 - Code + Machinery + Component
Cap Quebec | FFE Fixed | Fire Detection and Alarm System#1 | Fire Detection and Alarm System - General#1 | 6454 | Alarms - Fire Detection System | Testing of fire detection system:1. Fire alarm is tested for operation from the bridge & by testing fire sensors / manual call point as per six-monthly plans.2. Carry out self-tests as per the manufacturer’s instructions. Verify all fire detection and fire alarm control panel indicators are functional by operating the lamp/indicator test switch at each Fire alarm control and repeater panel.3. If the operation of Fire Alarm sends an output signal to other fire safety systems as listed in the table above, such as Fire Doors, Ventilator fans, Pumps, etc., then it should also be verified whether the trip has operated & the same must also be reset. 4. Fire detectors must be tested using equipment suited to the types of fires to which the detectors is designed to respond. To use the test equipment as specified by the manufacturer of the system.Ref: MSC.1/ Circ.1432 sec 4.1 | 7 Days | Electrical Officer,Electrician,Electro Technical Officer,Junior Electrical Officer,Trainee Electrical Officer | Chief Engineer | CONSILIUM | SALWICO CARGO | C | 2026-10-10 | 2026-10-10 |  |  | Pending | Operation Test |  |  |  | 2026-10-03 |  | SMS |  | 9.1 Fire detection system.pdf | 1 - Code + Machinery + Component
Cap Quebec | LSA Fixed | LifeboatStarboard1 | Engine - Lifeboat#1 | 1102 | Lifeboat Engine - Minor Routine Inspection | Lifeboat & Rescue boat Engines: a) Check the condition of Propeller. Look for dents on the blades. b) Check the condition of the fuel tank and supply line for corrosion. Special attention must be paid to the underside of the tank. c) Run Lifeboat engines and rescue boat engines ahead and astern for a period of not less than 3 minutes. (The engine should be capable of working for at least 5 minutes when boat is outside the water.) d) Check / Top-up Fuel Oil Tank e) Check / Top-up Crank case oil. f) Check / Top-up Gear Box Oil Ref: SOLAS III 20.6.2 LSA Code 4.4.6.3, LSA Code 4.4.6.7 Reference: Marine Diesel Engine, Periodic checks 1. Check engine oil level. 2. Check marine gear oil level. 3. Check cooling liquid level. 4. Check battery. Reference: Document no. HDL-Maintenance-01-R1, Instructions for On-board Maintenance, Part 2: Engine, Propulsion & Shafting System Job No.: PW010 Job title: Seal housing & Bearing checks Materials: grease, oil seal Special precautions: Security of boat if NOT afloat. a) If boat is afloat; Check the bilges and examine the stuffing box for leakage. If found leakage, screw tight slightly by driver. If this is not fully successful then it may be necessary to replace the oil seal. b) If boat is out of the water: 1. Check play between the prop. Shaft and stern tube bearing, it should be minimum. 2. With the engine in neutral, rotate the propeller by hand inspecting for ease of turning and true rotation looking also for signs of misalignment, bending or looseness of any hardware connection into the FRP hull. c) Check the propeller blades for damage or loosens from the shaft. Check Condition and fastening of Exhaust Piping Additionally for Rescue boat outboard engines. a) When trying out engines, ensure that cooling water discharge is normal and in accordance with manufacturer's manual when the engine is running. Note: Submerge the motor leg in a half-height drum, full of fresh water, to a depth that will cover the inlet ports. b) Observe the cooling water flow through the water flow indication (tell-tale) hole as indicated in the above picture to verify pump condition and circulation. c) Post operational test ensure no blockage on cooling water inlet mesh/ports. d) Ensure tell-tale holes are not blocked by salt deposit, broken debris, or by paint. e) Clean for any saltwater deposit in the cooling water passage. f) After operating the motor in seawater, wash/flush all enclosures and the cooling water system with fresh water. Note: Most outboard engines are provided with flushing attachments. Read the maker's manual for details and instructions for the same to be followed. | 7 Days | 3rd Engineer | Chief Engineer | HYUNDAI LIFEBOATS | HB29D1 | C | 2026-10-10 | 2026-10-10 |  |  | Pending | Minor Routine Inspection |  |  |  | 2026-10-03 |  | Instruction Manual |  | Engine - Lifeboat_HYUNDAI LIFEBOATS_HB29D1_Minor Routine Inspection.pdf,Lifeboat and rescue Boat Engine Weekly Routine.pdf | 1 - Code + Machinery + Component
Cap Quebec | FFE Fixed | Fire Protection System#1 | Accommodation/Cargo Part Ventilator Flap#1 | 422 | Accomodation/Cargo Ventilation Fan Flap - Operation Test | Safety Instructions: Use the appropriate Risk Assessment (RA) before starting the job. Follow recommended safety precautions as per company policy and maker's instructions. Ensure ventilation fans are isolated during physical inspection or greasing. Wear appropriate PPE (gloves, goggles, coveralls). Job Description: Check and operate the closing devices of ventilators, including dampers and fire flaps. Verify smooth operation and full range of movement of each flap. Apply grease or lubricants to moving parts where required. Inspect for corrosion, mechanical damage, or misalignment. Ensure remote actuation systems, if available, are functioning properly. Tools & Materials Required: Grease gun and approved grease Hand tools (spanners, screwdrivers) Cleaning cloths Anti-corrosive spray PPE: gloves, safety goggles Reporting: Document test results and any abnormalities noted. Record and report any corrective actions taken. Update system with spares consumed, attaching relevant photographs. Reference: SMS Annex 6 - Ventilation Flap Operation and Maintenance | 7 Days | 3rd Officer | Master | HYUNDAI SAMHO HEAVY INDUSTRIES | S909 | C | 2026-10-10 | 2026-10-10 |  |  | Pending | Operation Test |  |  |  | 2026-10-03 |  | SMS |  |  | 1 - Code + Machinery + Component
Cap Quebec | Electrical Power | Emergency Generator#1 | Emergency Generator#1 > Emergency Generator - General#1 | 3466 | Emergency Generator Engine - Inspection/Test | Job Description - Carry out inspection and operational testing of Emergency Generator Engine to ensure readiness and compliance with SMS and statutory requirements. Procedure 1. Operational Test - Carry out operational test using: • Primary starting arrangement • Secondary starting arrangement - Verify automatic and manual starting functions. 2. Starting System Check - Check battery condition and connections. - Check hydraulic starting system (if applicable). - For air start systems: • Test emergency filling arrangement of starting air bottle (if fitted) • Drain air bottle regularly • Test low-pressure alarm (if applicable) 3. Fuel System Checks - Test quick closing valve of fuel oil tank. - Drain water from fuel oil tank. 4. Auxiliary Components - Inspect self-starter motor (if applicable). - Reset stop solenoid (as applicable) and verify proper operation. 5. Spring Starter (If Applicable) - Try out emergency generator with spring starter. - Monitor condition of spring starter components: • Charging handle • Reset mechanism • Release lever • Ratchets • Pawls • Gears • Engagement parts - Check for: • Mechanical damage • Cracks • Corrosion • Deformation - Ensure protective covers and guards are securely fitted. - Lubricate as per maker’s instructions (avoid over-lubrication). - Ensure smooth and reliable operation. 6. Exhaust System Inspection - Inspect exhaust pipe and associated fittings for: • Leakage • Cracks • Corrosion • Loose supports / clamps • Damaged insulation / lagging • Signs of overheating or soot leakage/ Check for Black Smoke - Ensure exhaust arrangement is in satisfactory condition. 7. General Inspection - Check for: • Leakage • Abnormal noise • Vibration - Ensure generator is ready for immediate operation. Tools Required - Standard hand tools - Multimeter (if required) - Flashlight / inspection lamp - PPE Reporting - Record inspection and test details in PMS. - Mention performance of starting systems and components. - Clearly mention corrective actions taken. - Update spares consumed with relevant photos. Reference - SMS TMM Annex 1A - Maker’s Maintenance Procedures | 7 Days | 3rd Engineer | Chief Engineer | DOOSAN INFRACORE | AD126TIS | C | 2026-10-10 | 2026-10-10 |  |  | Pending | Inspection/Test |  |  |  | 2026-10-03 |  | SMS |  | Emergency Generator - General - DOOSAN INFRACORE - AD126TIS _ Inspection Test.pdf,Emergency Generator - General_DOOSAN INFRACORE_AD126TIS_Inspection-Test.pdf | 1 - Code + Machinery + Component
Cap Quebec | Communication Equipment | Navtex Receiver#1 | Navtex Receiver - General#1 | 6530 | Navtex Receiver - Periodic Operation Test | NAVTEX RECEIVERNAVTEX OPERATIONAL TEST All tests specified here below are carried out by the officer designated by Master. Company is immediately advised in the event of any problems being identified by conduct of tests. In general the Emergency lighting is to be checked on a daily basis. Also a Copy of the Shore Based Maintenance Certificate should be properly posted. Moreover, all clocks (e.g. console, DSC, Inmarsat C) should display the correct time. All GMDSS equipment should be confirmed as operational prior to sailing. The confirmation of the operation of the GMDSS equipment is to be entered in the GMDSS Log Book BATTERY TESTS Battery tests are carried out by the vessel's Communications Officer. Battery voltage is checked on a daily basis from the console meter installed for this purpose. Physical condition of the battery bank is checked on a weekly basis. Once per month the mains supply from the console is disconnected and following is confirmed: - Audible alarm sounds. - Pressing acknowledgement button silences above mentioned alarm. - MAIN equipment remains powered up. - DUPLICATE equipment powers up. - MAIN equipment goes off when the DUPLICATION button is activated. Battery ammeter on console shows discharge reading whilst above mentioned tests are carried out. On completion of tests restore mains power to console. Confirm that all units are powered. ANTENNAS Each week check following: - Inmarsat C antenna mountings and connections (to ensure they are secure). - MF/HF whip lead from Antenna Tuning Unit (ATU) to ensure that Connections to antenna and ATU are secure. - Connection to any stand-off insulator is secure and the feed is not strained. - ATU and antenna mounting bolts are secure. - ATU earth connection bolts are clean and tiht. DSC EQUIPMENT VHF and MF / HF DSC units: Check DSC equipment (no transmissions), to ensure all facilities remain operable, on a daily basis. Test MF / HF DSC once per week with: - A local coastal station or - Another vessel (if possible). Alternatively tests are carried out immediately as soon as vessel comes within range of suitable coastal station or another vessel. Test VHF DSC equipment once per week via a live back-to-back call from one VHF set to the other. Check DSC printers on a daily basis. MF/HF TRANSMITTER Run automatic self test program once a week to confirm that no error codes are flagged. When in port, VHF transmitters should be set at low power. NAVTEX Run self test program on a weekly basis. Check that printer head is clean. Navigation officer is responsible for ensuring that NAVTEX areas, appropriate to intended voyage, are set into the system. Examine the print out on each watch, to establish whether any warnings or relevant information has been received. Examine the daily print out, to check for warnings which might apply to the planned voyage. SATCOM INMARSAT C Carry out specified performance test on each system on a weekly basis. Confirm correct operation of printers. Also check that printer head is clean. EPIRB Check that: - EPIRB is correctly secured. - Hydrostatic release is in good condition. Use test button to check proper system functioning. Test is carried out with EPIRB inside wheelhouse on a monthly basis. Battery and hydrostatic release are renewed before the expiration date marked on them. LIFEBOAT VHF SETS Must be: - On charge on the bridge. - Tested once per week. SEARCH & RESCUE TRANSPONDER (SART) Check SART operation on a weekly basis. Battery is renewed before the expiration date. | 7 Days | 2nd Officer | Master | FURUNO | NX-700A/B | C | 2026-10-11 | 2026-10-11 |  |  | Pending | Operation Test |  |  |  | 2026-10-04 |  | Instruction Manual |  |  | 1 - Code + Machinery + Component
Cap Quebec | Communication Equipment | MF/HF NBDP VHF DSC#1 | MF/HF NBDP VHF DSC - General#1 | 651 | MF/HF NBDP VHF DSC - Operation Test | Follow maker's recommended maintenance procedures and Safety precautions Job Description Battery - Replace the battery, if low battery indication is flashing. - Look for Tx light is flashing during transmitting for VHF. Volume control - Check if VOL control is smooth operating. - Ensure the sound is increasing gradually. Squelch control - Check if SQ control is smooth operating. - Inspect that noise is muted with increasing squelch level. Transmit - Ensure that Tx is lighting when transmitting. Tx light indicates that carrier is produced at the antenna output. Talk test - Communicate with another radiotelephone to test receive and transmit functions. Reporting: - Always mention Corrective actions taken | 7 Days | 2nd Officer | Master | HYUNDAI SAMHO HEAVY INDUSTRIES | S909 | C | 2026-10-11 | 2026-10-11 |  |  | Pending | Operation Test |  |  |  | 2026-10-04 |  | Generic |  |  | 1 - Code + Machinery + Component
Cap Quebec | Communication Equipment | MF/HF Radio Equipment#1 | MF/HF Radio Equipment - General#1 | 6223 | GMDSS DSC Equipment - Minor Routine Inspection | The 2nd Officer must carry out the following tests: - Functioning of the MF/HF DSC facilities by a test call when within communication range of a coast station. Avoid test calls on 2187.5 Khz. ** If not in range of coast station, carry out the test with another vessel on 2177Khz and ask them to confirm receipt via DSC - Reserve source of energy, when it is not a battery – for example, a motor generator - Each survival-craft two-way VHF radios, on a frequency other than channel 16. Keep the primary lithium batteries near the radios and ensure the integrity of battery seal. Inspect the clothing attachment clips and wrist or neck straps with its weak link. Note: For weekly MF/HF DSC tests, if the acknowledgment is not received the test cannot be considered successful and an appropriate log entry to be made to this effect. Continue attempts to make a successful test call for 6 weeks after which to inform office. Reference: 13.10 GMDSS Equipment (Navigation and Mooring Manual) | 7 Days | 2nd Officer | Master | HYUNDAI SAMHO HEAVY INDUSTRIES | S909 | C | 2026-10-11 | 2026-10-11 |  |  | Pending | Minor Routine Inspection |  |  |  | 2026-10-04 |  | Generic |  |  | 1 - Code + Machinery + Component
Cap Quebec | Communication Equipment | Inmarsat-C Ship Earth Station#1 | Inmarsat-C Ship Earth Station - General#1 | 1184 | Inmarsat-C Ship Earth Station - Operation Test | Follow maker's recommended maintenance procedures and Safety precautions Job Description - Inspect the SES installation to make sure that it is properly mounted and connected to the ship's power and communications systems. - Check the status indicators to make sure that the unit is operating properly. - Perform a SES self test to verify all the major components are functioning properly. - Transmit and receive data to and from a shore station to verify that the SES is capable of communicating with other systems. Reporting: - Always mention Corrective actions taken - Update spares consumed if any with relevant photos | 7 Days | 2nd Officer | Master | FURUNO | FELCOM 18 | C | 2026-10-11 | 2026-10-11 |  |  | Pending | Operation Test |  |  |  | 2026-10-04 |  | Generic |  |  | 1 - Code + Machinery + Component
Cap Quebec | Communication Equipment | MF/HF Radio Equipment#1 | MF/HF Radio Equipment - General#1 | 6261 | MF/HF Antenna - Minor Routine Inspection | Follow maker's recommended maintenance procedures and Safety precautions Job Description - Maker Specific instruction manual followed for the antenna inspection. - Check antenna must be clean - Check the connection between antenna and antenna tuner, if this wire found in green color remove and clean the wire. Do not apply grease or Varnish on the wire after cleaning it. - Check Antenna tuner unit cover sealing Reporting: - Mention Corrective actions taken - Update spares consumed and attach relevant photos References: Maker's Maintenance Procedures | 7 Days | 2nd Officer | Master | HYUNDAI SAMHO HEAVY INDUSTRIES | S909 | C | 2026-10-11 | 2026-10-11 |  |  | Pending | Minor Routine Inspection |  |  |  | 2026-10-04 |  | Generic |  |  | 1 - Code + Machinery + Component
Cap Quebec | Communication Equipment | Two-Way Radio Telephone#1 | Two-Way Radio Telephone - General#1 | 4690 | Two Way VHF Radio Telephone - Operation Test | Operation Test of Two Way VHF Radio Telephone Safety Procedure ------------------------- Ensure To Comply Safety Procedure As Per The Company Policy. Procedure --------------- 1. Handheld VHF transceivers are to be tested using a test or rechargeable battery. 2. Testing is completed by using the emergency test mode functionality within the radio. 3. To activate or deactivate the emergency test mode, do the following: 4. Select Emergency test from the menu. 5. Select ON 6. Select SAVE 7. Exit the menu to enable the mode 8. Select OFF 6. Select SAVE 7. Exit the menu to disable the mode 11. Testing should occur monthly if the radio is used regularly and at least once yearly when stored on a lifeboat or raft. Procedure Reference:(E-59~64) WEATHER FACSIMILE & NAVTEX RECEIVER, VHF RADIO TEL.,E.P.I.R.B,RADAR TRANSPONDER & VHF PORTABLE TRANSCEIVER.PDF Section Name:13. Maintenance¦7.1 Hazards identification, 13.2 Regular testing Pdf Page No:481,482 | 7 Days | 2nd Officer | Master | HYUNDAI SAMHO HEAVY INDUSTRIES | S909 | C | 2026-10-11 | 2026-10-11 |  |  | Pending | Operation Test |  |  |  | 2026-10-04 |  | Instruction Manual |  | Two-Way Radio Telephone - General_HYUNDAI SAMHO HEAVY INDUSTRIES_S909_Operation Test.pdf | 1 - Code + Machinery + Component
Cap Quebec | Steering Gear System | Steering Gear#1 | Auxiliary Hydraulic Pump - Steering Gear#2 > Motor - Auxiliary Hydraulic Pump#1 | 602 | Motor & Starter - Minor Maintenance | Job DescriptionMotor Side Checks:Check condition of cable glands and securing arrangements.Inspect coupling / pump–motor flexible spider coupling (if applicable).Check cooling fan for damage, obstruction, and secure mounting.Record insulation resistance of the motor.Check motor foundation bolts for tightness.Inspect terminals and lugs for tightness and overheating marks.Check functioning of space heater.Inspect condition of insulators.Measure motor vibration if a vibration monitoring tool is available.Carry out necessary lubrication/greasing as per maker’s recommendation.Starter Panel Checks:Carry out inspection and cleaning of contactors.Check connections inside the starter panel for looseness.Clean the complete starter panel of dust and debris.Inspect inside motor terminal box for loose or damaged connections.Visually inspect starter panel for abnormalities, burns, or signs of overheating.Voltage Reducing Device (VRD) Functionality:Verify functionality of VRD by measuring the Open Circuit Voltage (OCV) at terminals.Record measured voltage reading.Compare with manufacturer’s recommended range and record test values.Tools & Materials RequiredCalibrated insulation resistance tester (megger)Calibrated multimeter/voltmeterTorque wrench and standard hand toolsVibration monitoring device (if available)Cleaning cloths, brushes, vacuum cleaner, and contact cleanerGrease/lubricant as per maker’s specificationPPEReportingRecord all inspection details and test values in PMS.Report corrective actions taken during motor and starter maintenance.Mention if any spares (lugs, bolts, coupling, grease, etc.) were consumed.Upload relevant photos of maintenance/defects found.ReferenceSMS Annex 1G – Electrical Equipment Maintenance. | 3 Months | Electrical Officer,Electrician,Electro Technical Officer,Junior Electrical Officer,Trainee Electrical Officer | Chief Engineer | HYOSUNG | TE-F | C | 2026-10-14 | 2026-10-14 |  |  | Pending | Minor Maintenance |  |  |  | 2026-07-14 |  | SMS |  | Vibration Monitoring Guidance HAT QuickGuide.pdf | 1 - Code + Machinery + Component
Cap Quebec | Stern Tube System | Stern Tube FWD Seal Oil Pump#2 | Motor - Stern Tube FWD Seal Oil Pump#1 | 602 | Motor & Starter - Minor Maintenance | Job DescriptionMotor Side Checks:Check condition of cable glands and securing arrangements.Inspect coupling / pump–motor flexible spider coupling (if applicable).Check cooling fan for damage, obstruction, and secure mounting.Record insulation resistance of the motor.Check motor foundation bolts for tightness.Inspect terminals and lugs for tightness and overheating marks.Check functioning of space heater.Inspect condition of insulators.Measure motor vibration if a vibration monitoring tool is available.Carry out necessary lubrication/greasing as per maker’s recommendation.Starter Panel Checks:Carry out inspection and cleaning of contactors.Check connections inside the starter panel for looseness.Clean the complete starter panel of dust and debris.Inspect inside motor terminal box for loose or damaged connections.Visually inspect starter panel for abnormalities, burns, or signs of overheating.Voltage Reducing Device (VRD) Functionality:Verify functionality of VRD by measuring the Open Circuit Voltage (OCV) at terminals.Record measured voltage reading.Compare with manufacturer’s recommended range and record test values.Tools & Materials RequiredCalibrated insulation resistance tester (megger)Calibrated multimeter/voltmeterTorque wrench and standard hand toolsVibration monitoring device (if available)Cleaning cloths, brushes, vacuum cleaner, and contact cleanerGrease/lubricant as per maker’s specificationPPEReportingRecord all inspection details and test values in PMS.Report corrective actions taken during motor and starter maintenance.Mention if any spares (lugs, bolts, coupling, grease, etc.) were consumed.Upload relevant photos of maintenance/defects found.ReferenceSMS Annex 1G – Electrical Equipment Maintenance. | 3 Months | Electrical Officer,Electrician,Electro Technical Officer,Junior Electrical Officer,Trainee Electrical Officer | Chief Engineer | HITACHI INDUSTRIAL EQUIPMENT SYSTEM | MTFOB-71M | C | 2026-10-14 | 2026-10-14 |  |  | Pending | Minor Maintenance |  |  |  | 2026-07-14 |  | SMS |  | Vibration Monitoring Guidance HAT QuickGuide.pdf | 1 - Code + Machinery + Component
Cap Quebec | Pollution Mitigation Arrangements | ODME#1 | Sampling Pump - ODME#1 > Motor - ODME Sampling Pump#1 | 602 | Motor & Starter - Minor Maintenance | Job DescriptionMotor Side Checks:Check condition of cable glands and securing arrangements.Inspect coupling / pump–motor flexible spider coupling (if applicable).Check cooling fan for damage, obstruction, and secure mounting.Record insulation resistance of the motor.Check motor foundation bolts for tightness.Inspect terminals and lugs for tightness and overheating marks.Check functioning of space heater.Inspect condition of insulators.Measure motor vibration if a vibration monitoring tool is available.Carry out necessary lubrication/greasing as per maker’s recommendation.Starter Panel Checks:Carry out inspection and cleaning of contactors.Check connections inside the starter panel for looseness.Clean the complete starter panel of dust and debris.Inspect inside motor terminal box for loose or damaged connections.Visually inspect starter panel for abnormalities, burns, or signs of overheating.Voltage Reducing Device (VRD) Functionality:Verify functionality of VRD by measuring the Open Circuit Voltage (OCV) at terminals.Record measured voltage reading.Compare with manufacturer’s recommended range and record test values.Tools & Materials RequiredCalibrated insulation resistance tester (megger)Calibrated multimeter/voltmeterTorque wrench and standard hand toolsVibration monitoring device (if available)Cleaning cloths, brushes, vacuum cleaner, and contact cleanerGrease/lubricant as per maker’s specificationPPEReportingRecord all inspection details and test values in PMS.Report corrective actions taken during motor and starter maintenance.Mention if any spares (lugs, bolts, coupling, grease, etc.) were consumed.Upload relevant photos of maintenance/defects found.ReferenceSMS Annex 1G – Electrical Equipment Maintenance. | 3 Months | Electrical Officer,Electrician,Electro Technical Officer,Junior Electrical Officer,Trainee Electrical Officer | Chief Engineer | HIGEN MOTOR | 90L | C | 2026-10-14 | 2026-10-14 |  |  | Pending | Minor Maintenance |  |  |  | 2026-07-14 |  | SMS |  | Vibration Monitoring Guidance HAT QuickGuide.pdf | 1 - Code + Machinery + Component
Cap Quebec | LSA Fixed | LifeboatStarboard1 | Lifeboat - General#1 | 3421 | Lifeboat - Inspection/Test | Ni - Cd Batteries: a) These batteries are fitted for regular testing of the equipment. b) Ensure that these batteries are kept on trickle charge, in their respective charger. c) Once in a month, discharge these batteries fully and charge them again. To ensure that safety is not compromised, discharge the second radio only after the first radio is completely charged. Lithium or Emergency use batteries. a) These batteries are to be used only in an actual emergency, no testing is required. b) Ensure that seal of these batteries are not broken and they are clearly marked 'For Emergency Use' only. c) Lithium batteries to remain sealed and taped next to the VHF radio location. A label should clearly mark the location of these batteries. d) These batteries can not be charged on a battery charge, they must be replaced if they are used. Check expiry dates of these batteries, renew them prior expiry dates. Ref: Res. A.809(19) Lifeboat Emergency Water Spray Equipment. (Ref: MSA Survey 4.12.2.4) a) Air Bottles to be hydraulically pressure tested every 5 years. Lifeboat Gripes / Lashings: a) Check if lashings or any other restraints can be cleared quickly. Lightly grease all parts of lashings for ease of movement, quick release/slip arrangement and safety pins. Rectify any defective parts. b) Ensure that anti roll/pitch wedge arrangement is free for operation. Lubricate as required. Ref: LSA Code 4.4.3 Also Refer To Generic List LIFEBOAT EQUIPMENT INVENTORY SAFETY INSPECTION Inspection of the lifeboat as well as inventory shall be carried out monthly to ensure that they are complete and in good order. Items to be checked against Class Cargo Ship Safety Equipment list. | 1 Months | 3rd Officer,Chief Officer | Master | HYUNDAI LIFEBOATS | HDL71CFA | C | 2026-10-19 | 2026-10-19 |  |  | Pending | Inspection/Test |  |  |  | 2026-09-19 |  | SMS |  | 5.5 Lifeboat and Rescue Boat, Equipments and Fittings.pdf | 1 - Code + Machinery + Component
Cap Quebec | LSA Fixed | Lifeboat/Rescue BoatPort1 | Lifeboat/Rescue Boat - General#1 | 3421 | Lifeboat - Inspection/Test | Job Description - Carry out monthly inspection and test of lifeboat, fittings, hull, markings, retro-reflective tapes, safety belts, launching arrangements, and lifeboat equipment to ensure readiness and compliance with SOLAS/LSA requirements. Procedure 1. Lifeboat Markings - Verify approval plate is fitted and legible. - Check markings on both bows: • Number of persons approved • Ship name and port of registry • Lifeboat number - Check top marking with ship identification / IMO number. - Verify control markings, operating instructions, warning notices, and seating position markings. - Check dates stencilled near lifeboat: • Lifeboat fall renewal • Load test of lifeboat/davit/release gear • Lifeboat winch brake inspection 2. Retro-Reflective Tapes - Check tapes are fitted on bottom, sides, gunwales, and canopy as applicable. - Ensure tapes are clean, intact, and properly spaced. 3. Lifeboat Hull - Wash lifeboat with soap and fresh water. - Inspect outer and inner hull for: • Cracks • Corrosion • Chafing • Damage or deformation - Check buoyancy tanks and metal fittings for damage or rust. 4. Enclosed Lifeboat Fittings - Check internal/external lighting. - Ensure view screens/windows are clear and not painted/hazy. - Check entrance hatches and ventilators for proper closing/opening. - Inspect rudder and tiller for operation, corrosion, and wear. - Check becketed ropes, lifelines, grab lines, grab rails, and bilge rails. - Inspect lifeboat skates and securing arrangements. - Check safety belts and head restraining straps for wear, tear, or damage. - Inspect embarkation ladder and access gates. - Check self-contained air support system, if fitted. - Check emergency water spray system, if fitted. 5. Lifeboat Equipment - Verify inventory and condition of all equipment and lockers. - Check equipment is dry, clean, secured, and ready for use. - Inspect: • Oars, thole pins/crutches • Boat hooks • Boarding ladder • Drain plugs • Bailer and buckets • Survival manual • Compass in binnacle • Sea anchors • Storm oil and oil bag • Painters • Hatchets • Fresh water • Rations • Pyrotechnics • Electric torch • Daylight signalling mirror • Life saving signal table and whistle • First aid outfit • Anti-seasickness pills and bags • Jack knife and tin openers • Buoyant rescue quoits • Manual bilge pump • Fishing tackles • Fire extinguisher • Radar reflector • Thermal protective aids • Mast, wire stays, sail • Exposure cover/canopy • Rescue boat buoyant line 6. Periodic Additional Checks - Lower/stretch embarkation ladder every 3 months and inspect ropes, steps, whippings, and securing points. - Test emergency water spray system every 3 months when boat is lowered. - Flake out and air sea anchor every 3 months. - Empty, flush, and refill fresh water tanks every 3 months, as applicable. Tools Required - Standard hand tools - Cleaning materials - Grease/lubricant - Inspection checklist - PPE Reporting - Record inspection/test details in PMS. - Mention condition of lifeboat hull, fittings, markings, tapes, safety belts, and equipment. - Clearly mention corrective actions taken. - Update spares consumed with relevant photos. - Attach required photos of: • Approval certificate/plate • Bow markings • Top markings • Stencilled renewal/test dates • Retro-reflective tape arrangement Reference - SMS Annex 1A - LSA Code 4.4 / 4.6 / 5.5.1 - SOLAS Chapter III - MSC.1/Circ.1419 - MSC.481(102) LIFEBOAT EQUIPMENT INVENTORY SAFETY INSPECTION Inspection of the lifeboat as well as inventory shall be carried out monthly to ensure that they are complete and in good order. Items to be checked against Class Cargo Ship Safety Equipment list. | 1 Months | 3rd Officer,Chief Officer | Master | HYUNDAI LIFEBOATS | HDL71CFA | C | 2026-10-19 | 2026-10-19 |  |  | Pending | Inspection/Test |  |  |  | 2026-09-19 |  | SMS |  | 5.5 Lifeboat and Rescue Boat, Equipments and Fittings.pdf | 1 - Code + Machinery + Component
Cap Quebec | LSA Fixed | Lifeboat/Rescue Boat DavitPort1 | Lifeboat/Rescue Boat Davit - General#1 | 1117 | Lifeboat Davit Limit Switch - Operation Test | LB Davit Limit Switches: (Refer to Lifeboat Davit Manual for Limit Switch setting.) Check levers of limit switch is moving freely. Lubricate them when boats are lowered. Check limit switch for operation by manual activation when boats are being hoisted back on both arms of davit. Ref: MSC.1/Circ1205/ Rev.1, Sec 6.3 Note: When the limit switch is manually activated it must cut off the winch motor operation prior davit reaches complete stowed position. Refer to Maker's davit manual for exact distance to be set for stopping the davit bridle at a reasonable distance whilst heaving the boat on power to the stowed position. Refer to SMS ANNEX 1A. | 1 Months | Electrical Officer,Electrician,Electro Technical Officer,Junior Electrical Officer,Trainee Electrical Officer | Chief Engineer | ORIENTAL | HGD-057-24 | C | 2026-10-26 | 2026-10-26 |  |  | Pending | Operation Test |  |  |  | 2026-09-26 |  | SMS |  | 5.3 Lifeboar and rescue Boat Davit Enclosed Type Monthly.pdf,5.4 Launching and Recovery Arrangements – Free Fall Lifeboats Monthly.pdf | 1 - Code + Machinery + Component
Cap Quebec | LSA Fixed | Lifeboat DavitStarboard1 | Lifeboat Davit - General#1 | 1117 | Lifeboat Davit Limit Switch - Operation Test | Reference: Marine Diesel Engine, Periodic checks Checks: - Check anti-freeze content. - Check control cables engine/gear box. - Check electric starter drive. Change: - Change lubrication oil. - Change gear oil. - Change lubricating engine oil filter - Change fuel filter Clean: - Clean air filter. | 1 Months | Electrical Officer,Electrician,Electro Technical Officer,Junior Electrical Officer,Trainee Electrical Officer | Chief Engineer | ORIENTAL PRECISION & ENGINEERING | HGD-057-24 | C | 2026-10-26 | 2026-10-26 |  |  | Pending | Operation Test |  |  |  | 2026-09-26 |  | Instruction Manual |  | 5.3 Lifeboar and rescue Boat Davit Enclosed Type Monthly.pdf,5.4 Launching and Recovery Arrangements – Free Fall Lifeboats Monthly.pdf,Lifeboat Davit_ORIENTAL PRECISION &amp; ENGINEERING_HGD-057-24_Limit Switch_ Operation Test.pdf | 1 - Code + Machinery + Component
Cap Quebec | Navigation Equipment | SART#2 | SART - General#1 | 330 | SART - Routine Inspection | Routine Inspection Of SARTSafety Procedure-------------------------Ensure To Comply Safety Procedure As Per The Company Policy.Procedure---------------1.Condition of SART :1. Check the SART for any sign of external damage or corrosion.2. Ensure that the brief operating and test instructions are legible.3. Ensure that the stowage location is marked with the recommended IMO symbol.4. Check the nylon lanyard for any sign of damage or chafing.5. Ensure expiry date of the primary battery is clearly marked.6. Ensure that SART is serviced before the date shown on its case.7. Ensure SART is secured correctly on its stand, bracket is free from any damage.2.Testiong of SART :1. Read the manufacturer's instructions carefully before attempting to test the SART. All tests should be as per the manufacturer's instructions.2. Battery test of SART must be carried out every month as per manufacturer's instructions.3. SART signals can be seen on X band radars if transmission is carried out from the forecastle deck. It should display on the radar screen as per maker's manual.Section :6.5.1 monthly maintenance instructionProcedure reference :6.5 SART.pdf,SART_JOTRON_TRON SART20_Routine Inspection.pdfPage no :1 | 1 Months | 2nd Officer,3rd Officer | Master | JOTRON | TRON SART20 | C | 2026-10-27 | 2026-10-27 |  |  | Pending | Routine Inspection |  |  |  | 2026-09-27 |  | Instruction Manual |  | 6.5 SART.pdf,SART_JOTRON_TRON SART20_Routine Inspection.pdf | 1 - Code + Machinery + Component
Cap Quebec | Navigation Equipment | SART#1 | SART - General#1 | 330 | SART - Routine Inspection | Routine Inspection Of SARTSafety Procedure-------------------------Ensure To Comply Safety Procedure As Per The Company Policy.Procedure---------------1.Condition of SART :1. Check the SART for any sign of external damage or corrosion.2. Ensure that the brief operating and test instructions are legible.3. Ensure that the stowage location is marked with the recommended IMO symbol.4. Check the nylon lanyard for any sign of damage or chafing.5. Ensure expiry date of the primary battery is clearly marked.6. Ensure that SART is serviced before the date shown on its case.7. Ensure SART is secured correctly on its stand, bracket is free from any damage.2.Testiong of SART :1. Read the manufacturer's instructions carefully before attempting to test the SART. All tests should be as per the manufacturer's instructions.2. Battery test of SART must be carried out every month as per manufacturer's instructions.3. SART signals can be seen on X band radars if transmission is carried out from the forecastle deck. It should display on the radar screen as per maker's manual.Section :6.5.1 monthly maintenance instructionProcedure reference :6.5 SART.pdf,SART_JOTRON_TRON SART20_Routine Inspection.pdfPage no :1 | 1 Months | 2nd Officer,3rd Officer | Master | JOTRON | TRON SART20 | C | 2026-10-27 | 2026-10-27 |  |  | Pending | Routine Inspection |  |  |  | 2026-09-27 |  | Instruction Manual |  | 6.5 SART.pdf,SART_JOTRON_TRON SART20_Routine Inspection.pdf | 1 - Code + Machinery + Component
Cap Quebec | FFE Loose | Portable Foam Applicator#1 | Portable Foam Applicator - General#1 | 465 | Portable Foam Applicator Deck - Routine Inspection | Inspection of Portable Foam Applicator and Hose: a) Foam applicator should be capable of being connected to the fire main, using a fire hose. b) Check the moving parts of the foam applicator for ease of movement. Grease, if required. c) Check the coupling of foam applicator is in good condition for connection. Grease the edges. d) Check the eductor side of applicator is clear. e) Check the applicator for corrosion or any other apparent damage f) Range out the fire hose and check for any apparent damage. Ref: MSC.1/ Circ.1432 sec 9.2 FOAM APPLICATOR - MONTHLY INSPECTION As per IMO Guidance, where applicable only: Portable foam applicators Annual Inspection in compliance with MSC.1/Circ. 1432, paragraph 5.8 which is attached for your reference. Verify all portable foam applicators are in place, properly arranged, and are in proper condition. Inspection of Foam making liquid: a) Check that at least 20 litres and a spare tank of foam making liquid is kept with the applicator. b) Check Foam Concentrate Container to ensure marking includes 1) Name and address of the manufacturer. 2) Product designation. 3) Type of foam (synthetic, protein-based, etc.). 4) Intended use (regular or alcohol-resistant). 5) Batch number and reference to batch certificate. 6) Date of manufacture. 7) Expiry date. 8) Reference to test standard and approvals. 9) Recommended usage concentration. 10) Indication if seawater compatible. 11) Maximum and minimum storage temperature. 12) Required onboard storage tank materials (steel, stainless steel, FRP, etc.). 13) Quantity of foam concentrate. 14) Indication of film forming capability 15) Unsafety, health, and environmental information. Ref: MSC.1/Circ.1312/3.13 | 1 Months | 3rd Officer | Master | NK | S909 | C | 2026-10-28 | 2026-10-28 |  |  | Pending | Routine Inspection |  |  |  | 2026-09-28 |  | SMS |  |  | 1 - Code + Machinery + Component
Cap Quebec | Steering Gear System | Steering Gear#1 | Steering Gear#1 > Steering Gear - Alarms and Trips#1 | 5665 | Alarms and Trips - Steering Gear Routine Alarms Test | Test alarm, auto pilot - off course alarm, steering gear Test alarm, auto start up function of standby pumps, standby function | 1 Months | Electrical Officer,Electrician,Electro Technical Officer,Junior Electrical Officer,Trainee Electrical Officer | Chief Engineer | FLUTEK | FE21-350-T050 | C | 2026-10-29 | 2026-10-29 |  |  | Pending | Operation Test |  |  |  | 2026-09-29 |  | SMS |  |  | 1 - Code + Machinery + Component
Cap Quebec | LSA Fixed | LiferaftStarboard2 | Liferaft - General#1 | 1067 | Liferaft - Routine Inspection | liferaft Stowage. a) liferaft's stowage loc. should be in accordance with the manufacturer's recom. so that they can be launched easily or float freely without any obstruction above it. b) If side to side transfer is required for the liferaft then it must be accomplished within 5min by 2Per's for 15Per's liferaft and by 4Per's for >15Per's liferaft. If the liferaft is on a trolley,ensure that the trolley wheels are oiled/greased. c) Liferaft intended for throw-overboard launching shall be so stowed as to be readily transferable for launching on either side of the ship unless liferaft,of the aggregate cap.,to be capable of being launched on either side,are stowed on each side of the ship. d) Liferafts are to be stowed so as to allow manual release of one liferaft or container at a time. Ref: SOLAS III/13.6 liferaft Painter. (Ref:MGN 104) a) Check painter is secured properly to the hydrostatic release,in the following manner: - Ensure that the painter will remain attached to vessel,if liferaft is released manually. - The painter may get released with liferaft,if Liferaft is released automatically by HRU. But ensure that weak link painter will remain attached to the vessel in this case. - Under no circumstances painter must be drawn from the container to shorten it or to tie off to a strong point. b) If liferaft has two separate lines as liferaft operating cord and painter,then they should be identified clearly. c) Check cond. of the exposed part of the painter. HRU (Ref: MGN 104) a) All liferafts should be fitted with float free arrangement except the fwd liferaft may have manual release. b) Ensure that HRU is fitted correctly as per manufacturer's inst. See above diagrams for 2 typical arrangements. c) Ensure that HRU is NEVER painted over. Disposable HRU are usually maint. free,check only the expiry date. d) Ensure that drain holes of HRU are clear and water has not accumulated inside the HRU. Ref: SOLAS III/13.4.2 31.1.4 liferaft Markings Check that the liferaft container is marked with a) Maker's Name or Trademark b) Serial No. c) Name of approving authority and no. of per's liferaft is certified to carry. d) Last date of Service. e) SOLAS. f) Type of Emergency Pack. g) Length of Painter. h) Mass of the packed liferaft,if greater than 185kg i) Maximum permitted height of stowage above water line depending on drop-test height and length of painter). j) liferaft launching instructions,which is clearly visible under emergency lighting. Ref: LSA Code 4.2.6.3 liferaft Casing & Lashing. a) The liferaft casing should be watertight except for drain holes. Check the rubber gasket of the casing. b) Check the straps holding the casing are not damaged. But ensure that the extra straps used while transporting the unit,have been cut after unit is returned after servicing. c) Ensure that life-raft casing is not hosed down or gets trapped in water. Casing should not come in contact with copper or copper compound. d) Check lashing straps are not frayed or damaged. e) Every month greasing of the slip arrangement must be carried out. f) Use of bottle screws is not permitted for liferaft lashing. Ref: LSA Code 4.2.6.1 liferaft Cradle & Portable railings. a) Check that liferaft is free on the cradle by moving it slightly at each end. b) Check that cradle is in good cond. especially at points of securing. c) Check cond. of portable railing or hinged railing at liferaft launching position. Ensure protection is provided to prevent the possibility of persons falling over the side from this location. d) Grease/lubricate the moving parts,hinges,safety pins etc. of the railings and liferaft cradle,once every month. c) For remotely stowed liferaft : Suitable hand holds to be provided to ensure a safe passage from the deck to the head of an embarkation ladder and vice versa. Note: Check cond. of cradle for corrosion. liferaft cradles should be chipped and painted annually (if required),preferably when rafts are sent for servicing. | 1 Months | 3rd Officer | Master | VIKING LIFE SAVING EQUIPMENT | 16DK | C | 2026-11-02 | 2026-11-02 |  |  | Pending | Routine Inspection |  |  |  | 2026-10-02 |  | Generic |  | 5.1 Liferaft.pdf | 1 - Code + Machinery + Component
Cap Quebec | Cargo Ventilation System | Cargo Systems - Pipes, Valves and Fittings#1 | Cargo Systems - Pipes, Valves and Fittings#1 > High Velocity PV Valve-Cargo Tank S3 | 1270 | High Velocity PV Valve - Operation Test | Job Description: - Carry out operational testing of the High Velocity Pressure/Vacuum (PV) Valve to verify correct functioning, set pressure, and safe operation of the cargo tank venting system. - Perform a visual inspection of the valve body for corrosion, damage, loose fasteners, cargo residue, or external obstruction. - Inspect the flame screen for cleanliness, damage, blockage, and secure installation. - Inspect gaskets, sealing arrangements, weather hood (where fitted), and external body condition. - Clean the external body and remove dirt, salt deposits, or contamination as required. - Perform a manual or controlled lift test to verify free movement of the valve without sticking or abnormal resistance. - Verify smooth opening and closing of both pressure and vacuum pallets. - Confirm the valve reseats correctly without leakage, chattering, or delayed closure. - Verify opening pressure and vacuum settings in accordance with the maker's specified values, where test equipment is available. - Confirm there is no cargo vapour leakage or abnormal noise during operation. - If contamination or sticking is observed, dismantle the valve as per the maker's instructions, clean the internal components, pallets, seating surfaces, and remove all deposits before reassembling. - Reassemble the valve ensuring correct alignment, sealing, and secure tightening of all fasteners. - Verify the valve is correctly positioned and ready for normal service after testing. Tools Required: - Standard hand tools - Pressure/Vacuum test equipment (where applicable) - Approved cleaning materials and solvent - Replacement gaskets (if required) - Calibrated gas detector - PPE - Camera for documentation Reporting: - Record operation test details in PMS. - Record valve condition, freedom of movement, and opening/closing performance. - Record pressure/vacuum settings verified, where applicable. - Always mention corrective actions taken. - Update spares consumed, if any, and attach relevant photographs. Reference: - Maker's Maintenance Manual - SMS TMM Annex 1J | 1 Months | Chief Engineer,Chief Officer | Master | SCANJET | HVV4.5/VV4.5/GF ¦ HVV1/VV1/GF | C | 2026-11-02 | 2026-11-02 |  |  | Pending | Operation Test |  |  |  | 2026-10-02 |  | SMS |  |  | 3 - Code + Machinery (ambiguous - review) | 2 Job List entries for this code/machinery with different values: High Velocity PV Valve
Cap Quebec | Cargo Ventilation System | Cargo Systems - Pipes, Valves and Fittings#1 | Cargo Systems - Pipes, Valves and Fittings#1 > High Velocity PV Valve-Cargo Tank P4 | 1270 | High Velocity PV Valve - Operation Test | Job Description: - Carry out operational testing of the High Velocity Pressure/Vacuum (PV) Valve to verify correct functioning, set pressure, and safe operation of the cargo tank venting system. - Perform a visual inspection of the valve body for corrosion, damage, loose fasteners, cargo residue, or external obstruction. - Inspect the flame screen for cleanliness, damage, blockage, and secure installation. - Inspect gaskets, sealing arrangements, weather hood (where fitted), and external body condition. - Clean the external body and remove dirt, salt deposits, or contamination as required. - Perform a manual or controlled lift test to verify free movement of the valve without sticking or abnormal resistance. - Verify smooth opening and closing of both pressure and vacuum pallets. - Confirm the valve reseats correctly without leakage, chattering, or delayed closure. - Verify opening pressure and vacuum settings in accordance with the maker's specified values, where test equipment is available. - Confirm there is no cargo vapour leakage or abnormal noise during operation. - If contamination or sticking is observed, dismantle the valve as per the maker's instructions, clean the internal components, pallets, seating surfaces, and remove all deposits before reassembling. - Reassemble the valve ensuring correct alignment, sealing, and secure tightening of all fasteners. - Verify the valve is correctly positioned and ready for normal service after testing. Tools Required: - Standard hand tools - Pressure/Vacuum test equipment (where applicable) - Approved cleaning materials and solvent - Replacement gaskets (if required) - Calibrated gas detector - PPE - Camera for documentation Reporting: - Record operation test details in PMS. - Record valve condition, freedom of movement, and opening/closing performance. - Record pressure/vacuum settings verified, where applicable. - Always mention corrective actions taken. - Update spares consumed, if any, and attach relevant photographs. Reference: - Maker's Maintenance Manual - SMS TMM Annex 1J | 1 Months | Chief Engineer,Chief Officer | Master | SCANJET | HVV4.5/VV4.5/GF ¦ HVV1/VV1/GF | C | 2026-11-02 | 2026-11-02 |  |  | Pending | Operation Test |  |  |  | 2026-10-02 |  | SMS |  |  | 3 - Code + Machinery (ambiguous - review) | 2 Job List entries for this code/machinery with different values: High Velocity PV Valve
Cap Quebec | Cargo Ventilation System | Cargo Systems - Pipes, Valves and Fittings#1 | Cargo Systems - Pipes, Valves and Fittings#1 > High Velocity PV Valve-Cargo Tank P1 | 1270 | High Velocity PV Valve - Operation Test | Job Description: - Carry out operational testing of the High Velocity Pressure/Vacuum (PV) Valve to verify correct functioning, set pressure, and safe operation of the cargo tank venting system. - Perform a visual inspection of the valve body for corrosion, damage, loose fasteners, cargo residue, or external obstruction. - Inspect the flame screen for cleanliness, damage, blockage, and secure installation. - Inspect gaskets, sealing arrangements, weather hood (where fitted), and external body condition. - Clean the external body and remove dirt, salt deposits, or contamination as required. - Perform a manual or controlled lift test to verify free movement of the valve without sticking or abnormal resistance. - Verify smooth opening and closing of both pressure and vacuum pallets. - Confirm the valve reseats correctly without leakage, chattering, or delayed closure. - Verify opening pressure and vacuum settings in accordance with the maker's specified values, where test equipment is available. - Confirm there is no cargo vapour leakage or abnormal noise during operation. - If contamination or sticking is observed, dismantle the valve as per the maker's instructions, clean the internal components, pallets, seating surfaces, and remove all deposits before reassembling. - Reassemble the valve ensuring correct alignment, sealing, and secure tightening of all fasteners. - Verify the valve is correctly positioned and ready for normal service after testing. Tools Required: - Standard hand tools - Pressure/Vacuum test equipment (where applicable) - Approved cleaning materials and solvent - Replacement gaskets (if required) - Calibrated gas detector - PPE - Camera for documentation Reporting: - Record operation test details in PMS. - Record valve condition, freedom of movement, and opening/closing performance. - Record pressure/vacuum settings verified, where applicable. - Always mention corrective actions taken. - Update spares consumed, if any, and attach relevant photographs. Reference: - Maker's Maintenance Manual - SMS TMM Annex 1J | 1 Months | Chief Engineer,Chief Officer | Master | SCANJET | HVV4.5/VV4.5/GF ¦ HVV1/VV1/GF | C | 2026-11-02 | 2026-11-02 |  |  | Pending | Operation Test |  |  |  | 2026-10-02 |  | SMS |  |  | 3 - Code + Machinery (ambiguous - review) | 2 Job List entries for this code/machinery with different values: High Velocity PV Valve
Cap Quebec | Cargo Ventilation System | Cargo Systems - Pipes, Valves and Fittings#1 | Cargo Systems - Pipes, Valves and Fittings#1 > High Velocity PV Valve-Slop Tank S1 | 1270 | High Velocity PV Valve - Operation Test | Job Description: - Carry out operational testing of the High Velocity Pressure/Vacuum (PV) Valve to verify correct functioning, set pressure, and safe operation of the cargo tank venting system. - Perform a visual inspection of the valve body for corrosion, damage, loose fasteners, cargo residue, or external obstruction. - Inspect the flame screen for cleanliness, damage, blockage, and secure installation. - Inspect gaskets, sealing arrangements, weather hood (where fitted), and external body condition. - Clean the external body and remove dirt, salt deposits, or contamination as required. - Perform a manual or controlled lift test to verify free movement of the valve without sticking or abnormal resistance. - Verify smooth opening and closing of both pressure and vacuum pallets. - Confirm the valve reseats correctly without leakage, chattering, or delayed closure. - Verify opening pressure and vacuum settings in accordance with the maker's specified values, where test equipment is available. - Confirm there is no cargo vapour leakage or abnormal noise during operation. - If contamination or sticking is observed, dismantle the valve as per the maker's instructions, clean the internal components, pallets, seating surfaces, and remove all deposits before reassembling. - Reassemble the valve ensuring correct alignment, sealing, and secure tightening of all fasteners. - Verify the valve is correctly positioned and ready for normal service after testing. Tools Required: - Standard hand tools - Pressure/Vacuum test equipment (where applicable) - Approved cleaning materials and solvent - Replacement gaskets (if required) - Calibrated gas detector - PPE - Camera for documentation Reporting: - Record operation test details in PMS. - Record valve condition, freedom of movement, and opening/closing performance. - Record pressure/vacuum settings verified, where applicable. - Always mention corrective actions taken. - Update spares consumed, if any, and attach relevant photographs. Reference: - Maker's Maintenance Manual - SMS TMM Annex 1J | 1 Months | Chief Engineer,Chief Officer | Master | SCANJET | HVV4.5/VV4.5/GF ¦ HVV1/VV1/GF | C | 2026-11-02 | 2026-11-02 |  |  | Pending | Operation Test |  |  |  | 2026-10-02 |  | SMS |  |  | 3 - Code + Machinery (ambiguous - review) | 2 Job List entries for this code/machinery with different values: High Velocity PV Valve
Cap Quebec | Cargo Ventilation System | Cargo Systems - Pipes, Valves and Fittings#1 | Cargo Systems - Pipes, Valves and Fittings#1 > High Velocity PV Valve-Slop Tank P1 | 1270 | High Velocity PV Valve - Operation Test | Job Description: - Carry out operational testing of the High Velocity Pressure/Vacuum (PV) Valve to verify correct functioning, set pressure, and safe operation of the cargo tank venting system. - Perform a visual inspection of the valve body for corrosion, damage, loose fasteners, cargo residue, or external obstruction. - Inspect the flame screen for cleanliness, damage, blockage, and secure installation. - Inspect gaskets, sealing arrangements, weather hood (where fitted), and external body condition. - Clean the external body and remove dirt, salt deposits, or contamination as required. - Perform a manual or controlled lift test to verify free movement of the valve without sticking or abnormal resistance. - Verify smooth opening and closing of both pressure and vacuum pallets. - Confirm the valve reseats correctly without leakage, chattering, or delayed closure. - Verify opening pressure and vacuum settings in accordance with the maker's specified values, where test equipment is available. - Confirm there is no cargo vapour leakage or abnormal noise during operation. - If contamination or sticking is observed, dismantle the valve as per the maker's instructions, clean the internal components, pallets, seating surfaces, and remove all deposits before reassembling. - Reassemble the valve ensuring correct alignment, sealing, and secure tightening of all fasteners. - Verify the valve is correctly positioned and ready for normal service after testing. Tools Required: - Standard hand tools - Pressure/Vacuum test equipment (where applicable) - Approved cleaning materials and solvent - Replacement gaskets (if required) - Calibrated gas detector - PPE - Camera for documentation Reporting: - Record operation test details in PMS. - Record valve condition, freedom of movement, and opening/closing performance. - Record pressure/vacuum settings verified, where applicable. - Always mention corrective actions taken. - Update spares consumed, if any, and attach relevant photographs. Reference: - Maker's Maintenance Manual - SMS TMM Annex 1J | 1 Months | Chief Engineer,Chief Officer | Master | SCANJET | HVV4.5/VV4.5/GF ¦ HVV1/VV1/GF | C | 2026-11-02 | 2026-11-02 |  |  | Pending | Operation Test |  |  |  | 2026-10-02 |  | SMS |  |  | 3 - Code + Machinery (ambiguous - review) | 2 Job List entries for this code/machinery with different values: High Velocity PV Valve
Cap Quebec | Cargo Ventilation System | Cargo Systems - Pipes, Valves and Fittings#1 | Cargo Systems - Pipes, Valves and Fittings#1 > High Velocity PV Valve-Cargo Tank S6 | 1270 | High Velocity PV Valve - Operation Test | Job Description: - Carry out operational testing of the High Velocity Pressure/Vacuum (PV) Valve to verify correct functioning, set pressure, and safe operation of the cargo tank venting system. - Perform a visual inspection of the valve body for corrosion, damage, loose fasteners, cargo residue, or external obstruction. - Inspect the flame screen for cleanliness, damage, blockage, and secure installation. - Inspect gaskets, sealing arrangements, weather hood (where fitted), and external body condition. - Clean the external body and remove dirt, salt deposits, or contamination as required. - Perform a manual or controlled lift test to verify free movement of the valve without sticking or abnormal resistance. - Verify smooth opening and closing of both pressure and vacuum pallets. - Confirm the valve reseats correctly without leakage, chattering, or delayed closure. - Verify opening pressure and vacuum settings in accordance with the maker's specified values, where test equipment is available. - Confirm there is no cargo vapour leakage or abnormal noise during operation. - If contamination or sticking is observed, dismantle the valve as per the maker's instructions, clean the internal components, pallets, seating surfaces, and remove all deposits before reassembling. - Reassemble the valve ensuring correct alignment, sealing, and secure tightening of all fasteners. - Verify the valve is correctly positioned and ready for normal service after testing. Tools Required: - Standard hand tools - Pressure/Vacuum test equipment (where applicable) - Approved cleaning materials and solvent - Replacement gaskets (if required) - Calibrated gas detector - PPE - Camera for documentation Reporting: - Record operation test details in PMS. - Record valve condition, freedom of movement, and opening/closing performance. - Record pressure/vacuum settings verified, where applicable. - Always mention corrective actions taken. - Update spares consumed, if any, and attach relevant photographs. Reference: - Maker's Maintenance Manual - SMS TMM Annex 1J | 1 Months | Chief Engineer,Chief Officer | Master | SCANJET | HVV4.5/VV4.5/GF ¦ HVV1/VV1/GF | C | 2026-11-02 | 2026-11-02 |  |  | Pending | Operation Test |  |  |  | 2026-10-02 |  | SMS |  |  | 3 - Code + Machinery (ambiguous - review) | 2 Job List entries for this code/machinery with different values: High Velocity PV Valve
Cap Quebec | LSA Fixed | LifeboatStarboard1 | Engine - Lifeboat#1 | 3863 | Lifeboat Engine - Routine Inspection | Follow maker's recommended maintenance procedures and Safety Precautions Job Description: Engine Room Tool Kit The following spares and tools should be available in a durable toolbox: 1. One set of inlet & exhaust valves with spring washers & cotters. 2. One fuel injection nozzle & joint. 3. One fuel pipe and fuel filter element. 4. One set of pressure joints. 5. One spare flexible hose of each size used in the engine. 6. An outboard motor will require a spark plug, propeller shear & split pins, and starter rope instead of above. 7. associated spanners to fit the spares. 8. Screwdrivers and pliers. 9. An instruction manual. 10. A laminated /waterproof card of engine ‘Fault location chart’. 11. Cold start spray. Reference: Marine Diesel Engine, Periodic checks 1. Check shaft mechanical seal bolt. 2. Adjust v-belt if necesary. Reporting: - Always mention Corrective actions taken - Update spares consumed if any with relevant photos Reference : SMS Annex 1 A, LSA 5.6 | 1 Months | 3rd Engineer,4th Engineer (Senior) | Chief Engineer | HYUNDAI LIFEBOATS | HB29D1 | C | 2026-11-02 | 2026-11-02 |  |  | Pending | Routine Inspection |  |  |  | 2026-10-02 |  | SMS |  | Lifeboat and rescue Boat Engine Monthly.pdf | 1 - Code + Machinery + Component
Cap Quebec | LSA Fixed | LiferaftPort2 | Liferaft - General#1 | 1067 | Liferaft - Routine Inspection | liferaft Stowage. a) liferaft's stowage loc. should be in accordance with the manufacturer's recom. so that they can be launched easily or float freely without any obstruction above it. b) If side to side transfer is required for the liferaft then it must be accomplished within 5min by 2Per's for 15Per's liferaft and by 4Per's for >15Per's liferaft. If the liferaft is on a trolley,ensure that the trolley wheels are oiled/greased. c) Liferaft intended for throw-overboard launching shall be so stowed as to be readily transferable for launching on either side of the ship unless liferaft,of the aggregate cap.,to be capable of being launched on either side,are stowed on each side of the ship. d) Liferafts are to be stowed so as to allow manual release of one liferaft or container at a time. Ref: SOLAS III/13.6 liferaft Painter. (Ref:MGN 104) a) Check painter is secured properly to the hydrostatic release,in the following manner: - Ensure that the painter will remain attached to vessel,if liferaft is released manually. - The painter may get released with liferaft,if Liferaft is released automatically by HRU. But ensure that weak link painter will remain attached to the vessel in this case. - Under no circumstances painter must be drawn from the container to shorten it or to tie off to a strong point. b) If liferaft has two separate lines as liferaft operating cord and painter,then they should be identified clearly. c) Check cond. of the exposed part of the painter. HRU (Ref: MGN 104) a) All liferafts should be fitted with float free arrangement except the fwd liferaft may have manual release. b) Ensure that HRU is fitted correctly as per manufacturer's inst. See above diagrams for 2 typical arrangements. c) Ensure that HRU is NEVER painted over. Disposable HRU are usually maint. free,check only the expiry date. d) Ensure that drain holes of HRU are clear and water has not accumulated inside the HRU. Ref: SOLAS III/13.4.2 31.1.4 liferaft Markings Check that the liferaft container is marked with a) Maker's Name or Trademark b) Serial No. c) Name of approving authority and no. of per's liferaft is certified to carry. d) Last date of Service. e) SOLAS. f) Type of Emergency Pack. g) Length of Painter. h) Mass of the packed liferaft,if greater than 185kg i) Maximum permitted height of stowage above water line depending on drop-test height and length of painter). j) liferaft launching instructions,which is clearly visible under emergency lighting. Ref: LSA Code 4.2.6.3 liferaft Casing & Lashing. a) The liferaft casing should be watertight except for drain holes. Check the rubber gasket of the casing. b) Check the straps holding the casing are not damaged. But ensure that the extra straps used while transporting the unit,have been cut after unit is returned after servicing. c) Ensure that life-raft casing is not hosed down or gets trapped in water. Casing should not come in contact with copper or copper compound. d) Check lashing straps are not frayed or damaged. e) Every month greasing of the slip arrangement must be carried out. f) Use of bottle screws is not permitted for liferaft lashing. Ref: LSA Code 4.2.6.1 liferaft Cradle & Portable railings. a) Check that liferaft is free on the cradle by moving it slightly at each end. b) Check that cradle is in good cond. especially at points of securing. c) Check cond. of portable railing or hinged railing at liferaft launching position. Ensure protection is provided to prevent the possibility of persons falling over the side from this location. d) Grease/lubricate the moving parts,hinges,safety pins etc. of the railings and liferaft cradle,once every month. c) For remotely stowed liferaft : Suitable hand holds to be provided to ensure a safe passage from the deck to the head of an embarkation ladder and vice versa. Note: Check cond. of cradle for corrosion. liferaft cradles should be chipped and painted annually (if required),preferably when rafts are sent for servicing. | 1 Months | 3rd Officer | Master | VIKING LIFE SAVING EQUIPMENT | 16DK | C | 2026-11-02 | 2026-11-02 |  |  | Pending | Routine Inspection |  |  |  | 2026-10-02 |  | Generic |  | 5.1 Liferaft.pdf | 1 - Code + Machinery + Component
Cap Quebec | LSA Fixed | LiferaftStarboard1 | Liferaft - General#1 | 1067 | Liferaft - Routine Inspection | liferaft Stowage. a) liferaft's stowage loc. should be in accordance with the manufacturer's recom. so that they can be launched easily or float freely without any obstruction above it. b) If side to side transfer is required for the liferaft then it must be accomplished within 5min by 2Per's for 15Per's liferaft and by 4Per's for >15Per's liferaft. If the liferaft is on a trolley,ensure that the trolley wheels are oiled/greased. c) Liferaft intended for throw-overboard launching shall be so stowed as to be readily transferable for launching on either side of the ship unless liferaft,of the aggregate cap.,to be capable of being launched on either side,are stowed on each side of the ship. d) Liferafts are to be stowed so as to allow manual release of one liferaft or container at a time. Ref: SOLAS III/13.6 liferaft Painter. (Ref:MGN 104) a) Check painter is secured properly to the hydrostatic release,in the following manner: - Ensure that the painter will remain attached to vessel,if liferaft is released manually. - The painter may get released with liferaft,if Liferaft is released automatically by HRU. But ensure that weak link painter will remain attached to the vessel in this case. - Under no circumstances painter must be drawn from the container to shorten it or to tie off to a strong point. b) If liferaft has two separate lines as liferaft operating cord and painter,then they should be identified clearly. c) Check cond. of the exposed part of the painter. HRU (Ref: MGN 104) a) All liferafts should be fitted with float free arrangement except the fwd liferaft may have manual release. b) Ensure that HRU is fitted correctly as per manufacturer's inst. See above diagrams for 2 typical arrangements. c) Ensure that HRU is NEVER painted over. Disposable HRU are usually maint. free,check only the expiry date. d) Ensure that drain holes of HRU are clear and water has not accumulated inside the HRU. Ref: SOLAS III/13.4.2 31.1.4 liferaft Markings Check that the liferaft container is marked with a) Maker's Name or Trademark b) Serial No. c) Name of approving authority and no. of per's liferaft is certified to carry. d) Last date of Service. e) SOLAS. f) Type of Emergency Pack. g) Length of Painter. h) Mass of the packed liferaft,if greater than 185kg i) Maximum permitted height of stowage above water line depending on drop-test height and length of painter). j) liferaft launching instructions,which is clearly visible under emergency lighting. Ref: LSA Code 4.2.6.3 liferaft Casing & Lashing. a) The liferaft casing should be watertight except for drain holes. Check the rubber gasket of the casing. b) Check the straps holding the casing are not damaged. But ensure that the extra straps used while transporting the unit,have been cut after unit is returned after servicing. c) Ensure that life-raft casing is not hosed down or gets trapped in water. Casing should not come in contact with copper or copper compound. d) Check lashing straps are not frayed or damaged. e) Every month greasing of the slip arrangement must be carried out. f) Use of bottle screws is not permitted for liferaft lashing. Ref: LSA Code 4.2.6.1 liferaft Cradle & Portable railings. a) Check that liferaft is free on the cradle by moving it slightly at each end. b) Check that cradle is in good cond. especially at points of securing. c) Check cond. of portable railing or hinged railing at liferaft launching position. Ensure protection is provided to prevent the possibility of persons falling over the side from this location. d) Grease/lubricate the moving parts,hinges,safety pins etc. of the railings and liferaft cradle,once every month. c) For remotely stowed liferaft : Suitable hand holds to be provided to ensure a safe passage from the deck to the head of an embarkation ladder and vice versa. Note: Check cond. of cradle for corrosion. liferaft cradles should be chipped and painted annually (if required),preferably when rafts are sent for servicing. | 1 Months | 3rd Officer | Master | VIKING LIFE SAVING EQUIPMENT | 20DK+ | C | 2026-11-02 | 2026-11-02 |  |  | Pending | Routine Inspection |  |  |  | 2026-10-02 |  | Generic |  | 5.1 Liferaft.pdf | 1 - Code + Machinery + Component
Cap Quebec | Cargo Ventilation System | Cargo Systems - Pipes, Valves and Fittings#1 | Cargo Systems - Pipes, Valves and Fittings#1 > High Velocity PV Valve-Cargo Tank S5 | 1270 | High Velocity PV Valve - Operation Test | Job Description: - Carry out operational testing of the High Velocity Pressure/Vacuum (PV) Valve to verify correct functioning, set pressure, and safe operation of the cargo tank venting system. - Perform a visual inspection of the valve body for corrosion, damage, loose fasteners, cargo residue, or external obstruction. - Inspect the flame screen for cleanliness, damage, blockage, and secure installation. - Inspect gaskets, sealing arrangements, weather hood (where fitted), and external body condition. - Clean the external body and remove dirt, salt deposits, or contamination as required. - Perform a manual or controlled lift test to verify free movement of the valve without sticking or abnormal resistance. - Verify smooth opening and closing of both pressure and vacuum pallets. - Confirm the valve reseats correctly without leakage, chattering, or delayed closure. - Verify opening pressure and vacuum settings in accordance with the maker's specified values, where test equipment is available. - Confirm there is no cargo vapour leakage or abnormal noise during operation. - If contamination or sticking is observed, dismantle the valve as per the maker's instructions, clean the internal components, pallets, seating surfaces, and remove all deposits before reassembling. - Reassemble the valve ensuring correct alignment, sealing, and secure tightening of all fasteners. - Verify the valve is correctly positioned and ready for normal service after testing. Tools Required: - Standard hand tools - Pressure/Vacuum test equipment (where applicable) - Approved cleaning materials and solvent - Replacement gaskets (if required) - Calibrated gas detector - PPE - Camera for documentation Reporting: - Record operation test details in PMS. - Record valve condition, freedom of movement, and opening/closing performance. - Record pressure/vacuum settings verified, where applicable. - Always mention corrective actions taken. - Update spares consumed, if any, and attach relevant photographs. Reference: - Maker's Maintenance Manual - SMS TMM Annex 1J | 1 Months | Chief Engineer,Chief Officer | Master | SCANJET | HVV4.5/VV4.5/GF ¦ HVV1/VV1/GF | C | 2026-11-02 | 2026-11-02 |  |  | Pending | Operation Test |  |  |  | 2026-10-02 |  | SMS |  |  | 3 - Code + Machinery (ambiguous - review) | 2 Job List entries for this code/machinery with different values: High Velocity PV Valve
Cap Quebec | Cargo Ventilation System | Cargo Systems - Pipes, Valves and Fittings#1 | Cargo Systems - Pipes, Valves and Fittings#1 > High Velocity PV Valve-Cargo Tank S4 | 1270 | High Velocity PV Valve - Operation Test | Job Description: - Carry out operational testing of the High Velocity Pressure/Vacuum (PV) Valve to verify correct functioning, set pressure, and safe operation of the cargo tank venting system. - Perform a visual inspection of the valve body for corrosion, damage, loose fasteners, cargo residue, or external obstruction. - Inspect the flame screen for cleanliness, damage, blockage, and secure installation. - Inspect gaskets, sealing arrangements, weather hood (where fitted), and external body condition. - Clean the external body and remove dirt, salt deposits, or contamination as required. - Perform a manual or controlled lift test to verify free movement of the valve without sticking or abnormal resistance. - Verify smooth opening and closing of both pressure and vacuum pallets. - Confirm the valve reseats correctly without leakage, chattering, or delayed closure. - Verify opening pressure and vacuum settings in accordance with the maker's specified values, where test equipment is available. - Confirm there is no cargo vapour leakage or abnormal noise during operation. - If contamination or sticking is observed, dismantle the valve as per the maker's instructions, clean the internal components, pallets, seating surfaces, and remove all deposits before reassembling. - Reassemble the valve ensuring correct alignment, sealing, and secure tightening of all fasteners. - Verify the valve is correctly positioned and ready for normal service after testing. Tools Required: - Standard hand tools - Pressure/Vacuum test equipment (where applicable) - Approved cleaning materials and solvent - Replacement gaskets (if required) - Calibrated gas detector - PPE - Camera for documentation Reporting: - Record operation test details in PMS. - Record valve condition, freedom of movement, and opening/closing performance. - Record pressure/vacuum settings verified, where applicable. - Always mention corrective actions taken. - Update spares consumed, if any, and attach relevant photographs. Reference: - Maker's Maintenance Manual - SMS TMM Annex 1J | 1 Months | Chief Engineer,Chief Officer | Master | SCANJET | HVV4.5/VV4.5/GF ¦ HVV1/VV1/GF | C | 2026-11-02 | 2026-11-02 |  |  | Pending | Operation Test |  |  |  | 2026-10-02 |  | SMS |  |  | 3 - Code + Machinery (ambiguous - review) | 2 Job List entries for this code/machinery with different values: High Velocity PV Valve
Cap Quebec | Cargo Ventilation System | Cargo Systems - Pipes, Valves and Fittings#1 | Cargo Systems - Pipes, Valves and Fittings#1 > High Velocity PV Valve-Cargo Tank P2 | 1270 | High Velocity PV Valve - Operation Test | Job Description: - Carry out operational testing of the High Velocity Pressure/Vacuum (PV) Valve to verify correct functioning, set pressure, and safe operation of the cargo tank venting system. - Perform a visual inspection of the valve body for corrosion, damage, loose fasteners, cargo residue, or external obstruction. - Inspect the flame screen for cleanliness, damage, blockage, and secure installation. - Inspect gaskets, sealing arrangements, weather hood (where fitted), and external body condition. - Clean the external body and remove dirt, salt deposits, or contamination as required. - Perform a manual or controlled lift test to verify free movement of the valve without sticking or abnormal resistance. - Verify smooth opening and closing of both pressure and vacuum pallets. - Confirm the valve reseats correctly without leakage, chattering, or delayed closure. - Verify opening pressure and vacuum settings in accordance with the maker's specified values, where test equipment is available. - Confirm there is no cargo vapour leakage or abnormal noise during operation. - If contamination or sticking is observed, dismantle the valve as per the maker's instructions, clean the internal components, pallets, seating surfaces, and remove all deposits before reassembling. - Reassemble the valve ensuring correct alignment, sealing, and secure tightening of all fasteners. - Verify the valve is correctly positioned and ready for normal service after testing. Tools Required: - Standard hand tools - Pressure/Vacuum test equipment (where applicable) - Approved cleaning materials and solvent - Replacement gaskets (if required) - Calibrated gas detector - PPE - Camera for documentation Reporting: - Record operation test details in PMS. - Record valve condition, freedom of movement, and opening/closing performance. - Record pressure/vacuum settings verified, where applicable. - Always mention corrective actions taken. - Update spares consumed, if any, and attach relevant photographs. Reference: - Maker's Maintenance Manual - SMS TMM Annex 1J | 1 Months | Chief Engineer,Chief Officer | Master | SCANJET | HVV4.5/VV4.5/GF ¦ HVV1/VV1/GF | C | 2026-11-02 | 2026-11-02 |  |  | Pending | Operation Test |  |  |  | 2026-10-02 |  | SMS |  |  | 3 - Code + Machinery (ambiguous - review) | 2 Job List entries for this code/machinery with different values: High Velocity PV Valve
Cap Quebec | Cargo Ventilation System | Cargo Systems - Pipes, Valves and Fittings#1 | Cargo Systems - Pipes, Valves and Fittings#1 > High Velocity PV Valve-Cargo Tank S1 | 1270 | High Velocity PV Valve - Operation Test | Job Description: - Carry out operational testing of the High Velocity Pressure/Vacuum (PV) Valve to verify correct functioning, set pressure, and safe operation of the cargo tank venting system. - Perform a visual inspection of the valve body for corrosion, damage, loose fasteners, cargo residue, or external obstruction. - Inspect the flame screen for cleanliness, damage, blockage, and secure installation. - Inspect gaskets, sealing arrangements, weather hood (where fitted), and external body condition. - Clean the external body and remove dirt, salt deposits, or contamination as required. - Perform a manual or controlled lift test to verify free movement of the valve without sticking or abnormal resistance. - Verify smooth opening and closing of both pressure and vacuum pallets. - Confirm the valve reseats correctly without leakage, chattering, or delayed closure. - Verify opening pressure and vacuum settings in accordance with the maker's specified values, where test equipment is available. - Confirm there is no cargo vapour leakage or abnormal noise during operation. - If contamination or sticking is observed, dismantle the valve as per the maker's instructions, clean the internal components, pallets, seating surfaces, and remove all deposits before reassembling. - Reassemble the valve ensuring correct alignment, sealing, and secure tightening of all fasteners. - Verify the valve is correctly positioned and ready for normal service after testing. Tools Required: - Standard hand tools - Pressure/Vacuum test equipment (where applicable) - Approved cleaning materials and solvent - Replacement gaskets (if required) - Calibrated gas detector - PPE - Camera for documentation Reporting: - Record operation test details in PMS. - Record valve condition, freedom of movement, and opening/closing performance. - Record pressure/vacuum settings verified, where applicable. - Always mention corrective actions taken. - Update spares consumed, if any, and attach relevant photographs. Reference: - Maker's Maintenance Manual - SMS TMM Annex 1J | 1 Months | Chief Engineer,Chief Officer | Master | SCANJET | HVV4.5/VV4.5/GF ¦ HVV1/VV1/GF | C | 2026-11-02 | 2026-11-02 |  |  | Pending | Operation Test |  |  |  | 2026-10-02 |  | SMS |  |  | 3 - Code + Machinery (ambiguous - review) | 2 Job List entries for this code/machinery with different values: High Velocity PV Valve
Cap Quebec | Cargo Ventilation System | Cargo Systems - Pipes, Valves and Fittings#1 | Cargo Systems - Pipes, Valves and Fittings#1 > High Velocity PV Valve-Cargo Tank P5 | 1270 | High Velocity PV Valve - Operation Test | Job Description: - Carry out operational testing of the High Velocity Pressure/Vacuum (PV) Valve to verify correct functioning, set pressure, and safe operation of the cargo tank venting system. - Perform a visual inspection of the valve body for corrosion, damage, loose fasteners, cargo residue, or external obstruction. - Inspect the flame screen for cleanliness, damage, blockage, and secure installation. - Inspect gaskets, sealing arrangements, weather hood (where fitted), and external body condition. - Clean the external body and remove dirt, salt deposits, or contamination as required. - Perform a manual or controlled lift test to verify free movement of the valve without sticking or abnormal resistance. - Verify smooth opening and closing of both pressure and vacuum pallets. - Confirm the valve reseats correctly without leakage, chattering, or delayed closure. - Verify opening pressure and vacuum settings in accordance with the maker's specified values, where test equipment is available. - Confirm there is no cargo vapour leakage or abnormal noise during operation. - If contamination or sticking is observed, dismantle the valve as per the maker's instructions, clean the internal components, pallets, seating surfaces, and remove all deposits before reassembling. - Reassemble the valve ensuring correct alignment, sealing, and secure tightening of all fasteners. - Verify the valve is correctly positioned and ready for normal service after testing. Tools Required: - Standard hand tools - Pressure/Vacuum test equipment (where applicable) - Approved cleaning materials and solvent - Replacement gaskets (if required) - Calibrated gas detector - PPE - Camera for documentation Reporting: - Record operation test details in PMS. - Record valve condition, freedom of movement, and opening/closing performance. - Record pressure/vacuum settings verified, where applicable. - Always mention corrective actions taken. - Update spares consumed, if any, and attach relevant photographs. Reference: - Maker's Maintenance Manual - SMS TMM Annex 1J | 1 Months | Chief Engineer,Chief Officer | Master | SCANJET | HVV4.5/VV4.5/GF ¦ HVV1/VV1/GF | C | 2026-11-02 | 2026-11-02 |  |  | Pending | Operation Test |  |  |  | 2026-10-02 |  | SMS |  |  | 3 - Code + Machinery (ambiguous - review) | 2 Job List entries for this code/machinery with different values: High Velocity PV Valve
Cap Quebec | Cargo Ventilation System | Cargo Systems - Pipes, Valves and Fittings#1 | Cargo Systems - Pipes, Valves and Fittings#1 > High Velocity PV Valve-Cargo Tank S2 | 1270 | High Velocity PV Valve - Operation Test | Job Description: - Carry out operational testing of the High Velocity Pressure/Vacuum (PV) Valve to verify correct functioning, set pressure, and safe operation of the cargo tank venting system. - Perform a visual inspection of the valve body for corrosion, damage, loose fasteners, cargo residue, or external obstruction. - Inspect the flame screen for cleanliness, damage, blockage, and secure installation. - Inspect gaskets, sealing arrangements, weather hood (where fitted), and external body condition. - Clean the external body and remove dirt, salt deposits, or contamination as required. - Perform a manual or controlled lift test to verify free movement of the valve without sticking or abnormal resistance. - Verify smooth opening and closing of both pressure and vacuum pallets. - Confirm the valve reseats correctly without leakage, chattering, or delayed closure. - Verify opening pressure and vacuum settings in accordance with the maker's specified values, where test equipment is available. - Confirm there is no cargo vapour leakage or abnormal noise during operation. - If contamination or sticking is observed, dismantle the valve as per the maker's instructions, clean the internal components, pallets, seating surfaces, and remove all deposits before reassembling. - Reassemble the valve ensuring correct alignment, sealing, and secure tightening of all fasteners. - Verify the valve is correctly positioned and ready for normal service after testing. Tools Required: - Standard hand tools - Pressure/Vacuum test equipment (where applicable) - Approved cleaning materials and solvent - Replacement gaskets (if required) - Calibrated gas detector - PPE - Camera for documentation Reporting: - Record operation test details in PMS. - Record valve condition, freedom of movement, and opening/closing performance. - Record pressure/vacuum settings verified, where applicable. - Always mention corrective actions taken. - Update spares consumed, if any, and attach relevant photographs. Reference: - Maker's Maintenance Manual - SMS TMM Annex 1J | 1 Months | Chief Engineer,Chief Officer | Master | SCANJET | HVV4.5/VV4.5/GF ¦ HVV1/VV1/GF | C | 2026-11-02 | 2026-11-02 |  |  | Pending | Operation Test |  |  |  | 2026-10-02 |  | SMS |  |  | 3 - Code + Machinery (ambiguous - review) | 2 Job List entries for this code/machinery with different values: High Velocity PV Valve
Cap Quebec | Cargo Ventilation System | Cargo Systems - Pipes, Valves and Fittings#1 | Cargo Systems - Pipes, Valves and Fittings#1 > High Velocity PV Valve-Cargo Tank P3 | 1270 | High Velocity PV Valve - Operation Test | Job Description: - Carry out operational testing of the High Velocity Pressure/Vacuum (PV) Valve to verify correct functioning, set pressure, and safe operation of the cargo tank venting system. - Perform a visual inspection of the valve body for corrosion, damage, loose fasteners, cargo residue, or external obstruction. - Inspect the flame screen for cleanliness, damage, blockage, and secure installation. - Inspect gaskets, sealing arrangements, weather hood (where fitted), and external body condition. - Clean the external body and remove dirt, salt deposits, or contamination as required. - Perform a manual or controlled lift test to verify free movement of the valve without sticking or abnormal resistance. - Verify smooth opening and closing of both pressure and vacuum pallets. - Confirm the valve reseats correctly without leakage, chattering, or delayed closure. - Verify opening pressure and vacuum settings in accordance with the maker's specified values, where test equipment is available. - Confirm there is no cargo vapour leakage or abnormal noise during operation. - If contamination or sticking is observed, dismantle the valve as per the maker's instructions, clean the internal components, pallets, seating surfaces, and remove all deposits before reassembling. - Reassemble the valve ensuring correct alignment, sealing, and secure tightening of all fasteners. - Verify the valve is correctly positioned and ready for normal service after testing. Tools Required: - Standard hand tools - Pressure/Vacuum test equipment (where applicable) - Approved cleaning materials and solvent - Replacement gaskets (if required) - Calibrated gas detector - PPE - Camera for documentation Reporting: - Record operation test details in PMS. - Record valve condition, freedom of movement, and opening/closing performance. - Record pressure/vacuum settings verified, where applicable. - Always mention corrective actions taken. - Update spares consumed, if any, and attach relevant photographs. Reference: - Maker's Maintenance Manual - SMS TMM Annex 1J | 1 Months | Chief Engineer,Chief Officer | Master | SCANJET | HVV4.5/VV4.5/GF ¦ HVV1/VV1/GF | C | 2026-11-02 | 2026-11-02 |  |  | Pending | Operation Test |  |  |  | 2026-10-02 |  | SMS |  |  | 3 - Code + Machinery (ambiguous - review) | 2 Job List entries for this code/machinery with different values: High Velocity PV Valve
Cap Quebec | Cargo Ventilation System | Cargo Systems - Pipes, Valves and Fittings#1 | Cargo Systems - Pipes, Valves and Fittings#1 > High Velocity PV Valve-Cargo Tank P6 | 1270 | High Velocity PV Valve - Operation Test | Job Description: - Carry out operational testing of the High Velocity Pressure/Vacuum (PV) Valve to verify correct functioning, set pressure, and safe operation of the cargo tank venting system. - Perform a visual inspection of the valve body for corrosion, damage, loose fasteners, cargo residue, or external obstruction. - Inspect the flame screen for cleanliness, damage, blockage, and secure installation. - Inspect gaskets, sealing arrangements, weather hood (where fitted), and external body condition. - Clean the external body and remove dirt, salt deposits, or contamination as required. - Perform a manual or controlled lift test to verify free movement of the valve without sticking or abnormal resistance. - Verify smooth opening and closing of both pressure and vacuum pallets. - Confirm the valve reseats correctly without leakage, chattering, or delayed closure. - Verify opening pressure and vacuum settings in accordance with the maker's specified values, where test equipment is available. - Confirm there is no cargo vapour leakage or abnormal noise during operation. - If contamination or sticking is observed, dismantle the valve as per the maker's instructions, clean the internal components, pallets, seating surfaces, and remove all deposits before reassembling. - Reassemble the valve ensuring correct alignment, sealing, and secure tightening of all fasteners. - Verify the valve is correctly positioned and ready for normal service after testing. Tools Required: - Standard hand tools - Pressure/Vacuum test equipment (where applicable) - Approved cleaning materials and solvent - Replacement gaskets (if required) - Calibrated gas detector - PPE - Camera for documentation Reporting: - Record operation test details in PMS. - Record valve condition, freedom of movement, and opening/closing performance. - Record pressure/vacuum settings verified, where applicable. - Always mention corrective actions taken. - Update spares consumed, if any, and attach relevant photographs. Reference: - Maker's Maintenance Manual - SMS TMM Annex 1J | 1 Months | Chief Engineer,Chief Officer | Master | SCANJET | HVV4.5/VV4.5/GF ¦ HVV1/VV1/GF | C | 2026-11-02 | 2026-11-02 |  |  | Pending | Operation Test |  |  |  | 2026-10-02 |  | SMS |  |  | 3 - Code + Machinery (ambiguous - review) | 2 Job List entries for this code/machinery with different values: High Velocity PV Valve
Cap Quebec | LSA Fixed | LiferaftPort1 | Liferaft - General#1 | 1067 | Liferaft - Routine Inspection | liferaft Stowage. a) liferaft's stowage loc. should be in accordance with the manufacturer's recom. so that they can be launched easily or float freely without any obstruction above it. b) If side to side transfer is required for the liferaft then it must be accomplished within 5min by 2Per's for 15Per's liferaft and by 4Per's for >15Per's liferaft. If the liferaft is on a trolley,ensure that the trolley wheels are oiled/greased. c) Liferaft intended for throw-overboard launching shall be so stowed as to be readily transferable for launching on either side of the ship unless liferaft,of the aggregate cap.,to be capable of being launched on either side,are stowed on each side of the ship. d) Liferafts are to be stowed so as to allow manual release of one liferaft or container at a time. Ref: SOLAS III/13.6 liferaft Painter. (Ref:MGN 104) a) Check painter is secured properly to the hydrostatic release,in the following manner: - Ensure that the painter will remain attached to vessel,if liferaft is released manually. - The painter may get released with liferaft,if Liferaft is released automatically by HRU. But ensure that weak link painter will remain attached to the vessel in this case. - Under no circumstances painter must be drawn from the container to shorten it or to tie off to a strong point. b) If liferaft has two separate lines as liferaft operating cord and painter,then they should be identified clearly. c) Check cond. of the exposed part of the painter. HRU (Ref: MGN 104) a) All liferafts should be fitted with float free arrangement except the fwd liferaft may have manual release. b) Ensure that HRU is fitted correctly as per manufacturer's inst. See above diagrams for 2 typical arrangements. c) Ensure that HRU is NEVER painted over. Disposable HRU are usually maint. free,check only the expiry date. d) Ensure that drain holes of HRU are clear and water has not accumulated inside the HRU. Ref: SOLAS III/13.4.2 31.1.4 liferaft Markings Check that the liferaft container is marked with a) Maker's Name or Trademark b) Serial No. c) Name of approving authority and no. of per's liferaft is certified to carry. d) Last date of Service. e) SOLAS. f) Type of Emergency Pack. g) Length of Painter. h) Mass of the packed liferaft,if greater than 185kg i) Maximum permitted height of stowage above water line depending on drop-test height and length of painter). j) liferaft launching instructions,which is clearly visible under emergency lighting. Ref: LSA Code 4.2.6.3 liferaft Casing & Lashing. a) The liferaft casing should be watertight except for drain holes. Check the rubber gasket of the casing. b) Check the straps holding the casing are not damaged. But ensure that the extra straps used while transporting the unit,have been cut after unit is returned after servicing. c) Ensure that life-raft casing is not hosed down or gets trapped in water. Casing should not come in contact with copper or copper compound. d) Check lashing straps are not frayed or damaged. e) Every month greasing of the slip arrangement must be carried out. f) Use of bottle screws is not permitted for liferaft lashing. Ref: LSA Code 4.2.6.1 liferaft Cradle & Portable railings. a) Check that liferaft is free on the cradle by moving it slightly at each end. b) Check that cradle is in good cond. especially at points of securing. c) Check cond. of portable railing or hinged railing at liferaft launching position. Ensure protection is provided to prevent the possibility of persons falling over the side from this location. d) Grease/lubricate the moving parts,hinges,safety pins etc. of the railings and liferaft cradle,once every month. c) For remotely stowed liferaft : Suitable hand holds to be provided to ensure a safe passage from the deck to the head of an embarkation ladder and vice versa. Note: Check cond. of cradle for corrosion. liferaft cradles should be chipped and painted annually (if required),preferably when rafts are sent for servicing. | 1 Months | 3rd Officer | Master | VIKING LIFE SAVING EQUIPMENT | 20DK+ | C | 2026-11-02 | 2026-11-02 |  |  | Pending | Routine Inspection |  |  |  | 2026-10-02 |  | Generic |  | 5.1 Liferaft.pdf | 1 - Code + Machinery + Component
Cap Quebec | LSA Fixed | LiferaftForward1 | Liferaft - General#1 | 1067 | Liferaft - Routine Inspection | liferaft Stowage. a) liferaft's stowage loc. should be in accordance with the manufacturer's recom. so that they can be launched easily or float freely without any obstruction above it. b) If side to side transfer is required for the liferaft then it must be accomplished within 5min by 2Per's for 15Per's liferaft and by 4Per's for >15Per's liferaft. If the liferaft is on a trolley,ensure that the trolley wheels are oiled/greased. c) Liferaft intended for throw-overboard launching shall be so stowed as to be readily transferable for launching on either side of the ship unless liferaft,of the aggregate cap.,to be capable of being launched on either side,are stowed on each side of the ship. d) Liferafts are to be stowed so as to allow manual release of one liferaft or container at a time. Ref: SOLAS III/13.6 liferaft Painter. (Ref:MGN 104) a) Check painter is secured properly to the hydrostatic release,in the following manner: - Ensure that the painter will remain attached to vessel,if liferaft is released manually. - The painter may get released with liferaft,if Liferaft is released automatically by HRU. But ensure that weak link painter will remain attached to the vessel in this case. - Under no circumstances painter must be drawn from the container to shorten it or to tie off to a strong point. b) If liferaft has two separate lines as liferaft operating cord and painter,then they should be identified clearly. c) Check cond. of the exposed part of the painter. HRU (Ref: MGN 104) a) All liferafts should be fitted with float free arrangement except the fwd liferaft may have manual release. b) Ensure that HRU is fitted correctly as per manufacturer's inst. See above diagrams for 2 typical arrangements. c) Ensure that HRU is NEVER painted over. Disposable HRU are usually maint. free,check only the expiry date. d) Ensure that drain holes of HRU are clear and water has not accumulated inside the HRU. Ref: SOLAS III/13.4.2 31.1.4 liferaft Markings Check that the liferaft container is marked with a) Maker's Name or Trademark b) Serial No. c) Name of approving authority and no. of per's liferaft is certified to carry. d) Last date of Service. e) SOLAS. f) Type of Emergency Pack. g) Length of Painter. h) Mass of the packed liferaft,if greater than 185kg i) Maximum permitted height of stowage above water line depending on drop-test height and length of painter). j) liferaft launching instructions,which is clearly visible under emergency lighting. Ref: LSA Code 4.2.6.3 liferaft Casing & Lashing. a) The liferaft casing should be watertight except for drain holes. Check the rubber gasket of the casing. b) Check the straps holding the casing are not damaged. But ensure that the extra straps used while transporting the unit,have been cut after unit is returned after servicing. c) Ensure that life-raft casing is not hosed down or gets trapped in water. Casing should not come in contact with copper or copper compound. d) Check lashing straps are not frayed or damaged. e) Every month greasing of the slip arrangement must be carried out. f) Use of bottle screws is not permitted for liferaft lashing. Ref: LSA Code 4.2.6.1 liferaft Cradle & Portable railings. a) Check that liferaft is free on the cradle by moving it slightly at each end. b) Check that cradle is in good cond. especially at points of securing. c) Check cond. of portable railing or hinged railing at liferaft launching position. Ensure protection is provided to prevent the possibility of persons falling over the side from this location. d) Grease/lubricate the moving parts,hinges,safety pins etc. of the railings and liferaft cradle,once every month. c) For remotely stowed liferaft : Suitable hand holds to be provided to ensure a safe passage from the deck to the head of an embarkation ladder and vice versa. Note: Check cond. of cradle for corrosion. liferaft cradles should be chipped and painted annually (if required),preferably when rafts are sent for servicing. | 1 Months | 3rd Officer | Master | VIKING LIFE SAVING EQUIPMENT | 6DK+ | C | 2026-11-02 | 2026-11-02 |  |  | Pending | Routine Inspection |  |  |  | 2026-10-02 |  | Generic |  | 5.1 Liferaft.pdf | 1 - Code + Machinery + Component
Cap Quebec | Deck | Mast#1 | Mast - General#1 | 10954 | Mast Head Signaling Light - Routine Inspection | Job Description: Perform routine inspection and functional test of the Mast Head Signalling Light to ensure readiness for emergency use. Inspection Checklist: - Inspect wiring for signs of external damage or deterioration. - Check plugs, socket pins, and terminals - must be clean, dry, and defect-free. - Verify that colored light filters of Aldis lamp are undamaged and intact. - Inspect lampshade for cracks and ensure it is clean and clear. Functional Checks: - Test the operation of the mast head signalling light. - Check that the Morse key functions smoothly and without obstruction. - Confirm that spare bulbs are available and in good condition. Reporting: - Record inspection results and note any discrepancies or actions taken. - Attach photos for any damaged parts or replacements. Reference: Manufacturer's Maintenance Manual / SMS Guidelines | 1 Months | Chief Officer,Electrical Officer,Electrician,Electro Technical Officer,Junior Electrical Officer,Trainee Electrical Officer | Master | SHIPYARD | NOT APPLICABLE | C | 2026-11-03 | 2026-11-03 |  |  | Pending | Inspection |  |  |  | 2026-10-03 |  | SMS |  |  | 1 - Code + Machinery + Component
Cap Quebec | Bilge and Sludge System | Oily Water Separator#1 | Oily Water Separator - Alarms and Trips#1 | 6639 | Alarms and Trips - OWS Minor Routine Test | Job Description: - Carry out a functional test of the OWS **15 ppm Oil Content Alarm** as per the maker's instructions. - Simulate an oil content level exceeding the 15 ppm alarm set point using the maker-approved test method. - Verify that the 15 ppm audible and visual alarms operate correctly. - Confirm automatic stopping of overboard discharge and diversion to the bilge/recirculation tank, where applicable. - Verify correct operation of the Oil Content Monitor (OCM), alarm circuits, and associated trips. - Reset the alarm and verify that the system returns to normal operating condition after completion of the test. Tools Required: - Maker-approved OCM/OWS test kit (as applicable) - Standard hand tools - Flashlight / portable inspection lamp Reporting: - Record the operation test details in PMS. - Record successful operation of the 15 ppm alarm and associated trips. - Mention any alarms, defects, or abnormal observations. - Always mention corrective actions taken. - Update spares consumed and attach relevant photos, if any. Reference: - E-08 Checklist - Maker's Instruction Manual - MARPOL Annex I | 1 Months | 2nd Engineer | Chief Engineer | GEORIM ENGINEERING | GRS-50EB | C | 2026-11-03 | 2026-11-03 |  |  | Pending | Operation Test |  |  |  | 2026-10-03 |  | Generic |  |  | 1 - Code + Machinery + Component
Cap Quebec | Bilge and Sludge System | Oily Water Separator#1 | Oily Water Separator - Alarms and Trips#1 | 5689 | Alarms and Trips - OWS Critical Alarms Test | "Test OWS Alarms as per maker's recommendations Job Description : - Test alarm, Oil content high – 3-way valve change over function, oily water separator - Test alarm, Oil content high – bilge pump stop function, oily water separator - Test - OWS Oil Content High Alarm - Verify calibration, oil content discharge meter, oily water separator Reference : TMM Annex 1B/ Maker's Maintenance Procedures " | 1 Months | Electrical Officer,Electrician,Electro Technical Officer,Junior Electrical Officer,Trainee Electrical Officer | Chief Engineer | GEORIM ENGINEERING | GRS-50EB | C | 2026-11-03 | 2026-11-03 |  |  | Pending | Operation Test |  |  |  | 2026-10-03 |  | SMS |  |  | 1 - Code + Machinery + Component
Cap Quebec | FFE Fixed | Deck Foam Fire Fighting System#1 | Deck Foam Fire Fighting System - General#1 | 1663 | Deck Foam Fire Fighting System Gauges - Inspection | Control & Section valves: 1. Verify all control and section valves are in the proper open or closed position, and all pressure gauges are in the proper range. Ref: MSC.1 Circ.1432 Sec 5.3 FIXED FOAM SYSTEM - MONTHLY INSPECTION As per IMO Guidance, where applicable only: MSC.1/Circ.1432 Annex, page 3 5.3 Foam fire-extinguishing systems Verify all control and section valves are in the proper open or closed position, and all pressure gauges are in the proper range. ********************************NOTE******************************************************************************************* If during the execution of the maintenance job the equipment is shut down and inoperable, a risk assessment that requires approval before the equipment is shut down should be conveyed to the Office. The risk assessment should include alternate back-up equipment/systems and/or necessary modification in operational procedures as a result additional safety procedures (emergency). | 1 Months | Chief Officer | Master | NK | S909 | C | 2026-11-03 | 2026-11-03 |  |  | Pending | Inspection |  |  |  | 2026-10-03 |  | SMS |  | 14.1 Deck Foam Fire Fighting System.pdf | 1 - Code + Machinery + Component
Cap Quebec | Electrical Power | Emergency Generator#1 | Emergency Generator#1 > Emergency Generator - General#1 | 1516 | Emergency Generator Engine Quick Closing Valve Of Tank- Operation Test | Follow maker's recommended maintenance procedures and Safety precautionsJob Description - Inspect the quick closing valve for any signs of damage or corrosion. - Check the valve's operation by closing it and then opening it again. The valve should close and open smoothly and without any leaks. - If the valve is found to be damaged or inoperable, it should be repaired or replaced immediately.Reporting: - Always mention Corrective actions taken - Update spares consumed if any with relevant photos SMS Reference: TMM Annex 1A | 1 Months | 3rd Engineer,4th Engineer (Senior) | Chief Engineer | DOOSAN INFRACORE | AD126TIS | C | 2026-11-03 | 2026-11-03 |  |  | Pending | Operation Test |  |  |  | 2026-10-03 |  | SMS |  |  | 1 - Code + Machinery + Component
Cap Quebec | FFE Fixed | Fire Detection and Alarm System#1 | Fire Detection and Alarm System - General#1 | 2463 | Fire Detection and Alarm System - Routine Inspection | Routine Inspection of Fire Detection and Alarm System Safety Procedure ------------------------- Ensure To Comply Safety Procedure As Per The Company Policy. Procedure --------------- GENERAL & FIRE ALARMS (BELLS & SIRENS) - MONTHLY SAFETY INSPECTION ********************************NOTE******************************************************************************************* If during the execution of the maintenance job the equipment is shut down and inoperable, a risk assessment that requires approval before the equipment is shut down should be conveyed to the Office. The risk assessment should include alternate back-up equipment/systems and/or necessary modification in operational procedures as a result additional safety procedures (emergency). 3.8.2.2 Tests at least Every 30 Days 1. Section Valves: Check whether all three-way section valves (stop valves) are in the correct position. 2. Hoses: Check whether the PVC-hoses between the Smoke Detection System and the three-way section valves (stop valves) are properly fastened and undamaged. 3. Pipework: Thoroughly clean all pipes with compressed air. The pipes must be free of rust, dirt and other particles. Procedure Reference:S909 O-64 6T-7432-001 CO2 FIRE EXTINGUISHING SYSTEM(FIXED).pdf Section Name:3.8 CO2 Smoke Detection System Inspection & Maintenanc Pdf Page No:172 | 1 Months | Electrical Officer,Electrician,Electro Technical Officer,Junior Electrical Officer,Trainee Electrical Officer | Chief Engineer | CONSILIUM | SALWICO CARGO | C | 2026-11-03 | 2026-11-03 |  |  | Pending | Routine Inspection |  |  |  | 2026-10-03 |  | Instruction Manual |  | Fire Detection and Alarm System - General_CONSILIUM_SALWICO CARGO_Routine Inspection.pdf,Fire Detection and Alarm System - General_SALWICO_SALWICO CARGO__Routine Inspection.pdf | 1 - Code + Machinery + Component
Cap Quebec | FFE Fixed | Fixed Gas Detection System#1 | Fixed Gas Detection System - General#1 | 4469 | Fixed Gas Detection System - Routine Inspection | Job Description tested in accordance with manufacturer's instructions. Such tests should be carried out at intervals not exceeding one month as per MSC.1-Circ.1370 and ISGOTT 2.6.1.3 . A. Check/operate all valves on the system. B. Clear sampling lines and filters. C. Check remote readouts. D. Ensure alarm signals and lights function properly. E. Calibration of all sensors. State calibration results separately for both systems ( Ballast, Accommodation and Pump Room). Records of the calibration must be recorded by the Responsible Officer in the “ Remarks” section . Spare cylinders of calibration gas should be onboard. Please report the due date of the sensors in the Job History or attach the inventory with due dates. Relevant orders to be placed in ample time prior any expiration. For Calibration procedure refer to gas detection system manuals. 1. Visual Inspection Inspect gas detectors, sensors, cables, and control panels for: Physical damage Corrosion Leaks Tampering or loose connections Verify sensors are unobstructed and installed correctly. Check availability of proper power supply and ventilation to the system. 2. Bump Test Carry out bump test using approved test gas to: Verify sensor response Confirm alarm activation Record sensor response time and alarm activation status. 3. System Functional Checks Test and verify: Audio and visual alarms Indicators and displays Data logging and communication to control/monitoring systems Backup power supply (if fitted) Confirm alarms are transmitted to required locations (ECR / CCR / Bridge), as applicable. 4. Span Gas Check Carry out span gas check to: Verify accuracy of sensor readings Confirm correct alarm activation at specified gas concentrations Ensure alarm set points and readings are within maker-specified tolerances. Adjust sensor calibration only if required and as permitted by the maker. 5. Calibration (If Required) Perform calibration of sensors only when readings are outside acceptable limits or as specified by the maker. Use approved calibration procedures and gases. Restore system to normal monitoring mode after completion. Tools & Materials Required Maker’s maintenance manual Approved bump test and span calibration gases Calibration kit and regulators Basic hand tools Inspection torch Camera / mobile device for documentation PPE Reporting Record inspection, bump test, and span gas check details in PMS. Always mention: Visual condition of sensors and panels Bump test results and response times Span gas concentrations applied and alarm response Calibration carried out (if any) Corrective actions taken Update spares consumed (sensors, filters, etc.), if any. Attach relevant photographs and calibration records. Raise follow-up jobs if sensors fail response or accuracy limits. Reference Maker’s Maintenance Manual – Fixed Gas Detection System SMS TMM Annex 1K – Gas Detection Systems (Span Gas Check) | 1 Months | 2nd Officer,Electrical Officer,Electrician,Electro Technical Officer,Junior Electrical Officer,Trainee Electrical Officer | Master | RIKEN KEIKI | RKK-2002K/RKK-2003K | C | 2026-11-03 | 2026-11-03 |  |  | Pending | Routine Inspection |  |  |  | 2026-10-03 |  | SMS |  |  | 1 - Code + Machinery + Component
Cap Quebec | FFE Fixed | Hypermist Fire Fighting System#1 | Hypermist Fire Fighting System - General#1 | 3419 | Hypermist Fire Fighting System - Inspection/Test | Follow maker's recommended maintenance procedures and Safety precautions Job Description MONTHLY INSPECTION OF LOCAL FIRE FIGHTING SYSTEM Testing procedure must be done once a month. 1. Close all outlets valve after section valve. 2. Open test valve below section valve. 3. Open drain valve on the pump unit. 4. Release section manually by activating the relevant push button 5. Check pump starts, section valve opens, water is being Discharged through drain valve and display In control panel indicates "sprinkler released". 6. Reset alarm on control panel. 7. Check that section valve is closed and pump stopped. 8. Close test valve below section valve. 9. Repeat test for other Sections. 10. Close drain valve on the pump unit and open all outlet valves after section valves. 11. Refill F.W. tank with freshwater. 12. Check strainer and clean if necessary. Test to be recorded in logbook The test must be coordinated with the officer on duty on the bridge in order to avoid mistakes. Manufacturer's Description: Inspection for the operation of pump/motor -------------------------------------------------------------- Monthly, normal operation of pump/motor should be checked. In order that pump operation test is carried out, the ball valve for pump-drain should be opened.The inspection point is to check whether water pressure complies with pump specification and lies in characteristic curve, whether abnormal noise occurs from pump/motor and whether leakage is in connection point of flange of pump or other pipe lines. The pressure at suction and discharge side of the pump could be observed, The suction side is left and the discharge side is right. Also, in flange connection at both side of pump, leakage could be checked, Check for wire disconnection and lamp test of control panels -------------------------------------------------------- Monthly, the condition of control panels should be checked. Pressing the buzzer/lamp test button in the main control panel and fire monitor, the condition of each lamp and buzzer could be checked. In each panels, the condition of connection between wire terminal and terminal block should be checked. Be careful of loosening of the screw bolt in terminal block, the vibration of hull structure may bring about such trouble. As the button of valve disconnection in main control panel, the condition of connection of wire in each motor operating valve of pump unit could be checked. If its red lamp is on, the wire is disconnected. Ref: MSC.1 / Circ.1432 Sec 5.4, SOLAS CH II/2 Reg 10.5.6 Verify all control, pump unit and section valves are in proper open or closed position; Test automatic starting arrangement on pump. Verify all standby pressure and air/gas pressure gauges are within the proper pressure ranges; and Verify all control, pump unit and section valves are in proper open or closed position; Test automatic starting arrangement on pump. Verify all standby pressure and air/gas pressure gauges are within the proper pressure ranges; and Test a selected sample of system section valves for flow and proper initiation of alarms. Note: The valves selected for testing should be chosen to ensure that all section valves are tested within a one year period by manual as well automatic initiation where applicable. Compressed air must be used to test that lines are clear). It should be clearly mentioned which space is protected by the water spray system. Also Refer To Generic List." | 1 Months | Electrical Officer,Electrician,Electro Technical Officer,Junior Electrical Officer,Trainee Electrical Officer | Chief Engineer | KASHIWA | HYPER-LP | C | 2026-11-03 | 2026-11-03 |  |  | Pending | Inspection/Test |  |  |  | 2026-10-03 |  | Instruction Manual |  | Hypermist Fire Fighting System - General_KASHIWA_HYPER-LP_Inspection Test.pdf,Hypermist Fire Fighting System_KASHIWA_HYPER-LP_Inspection Test.pdf | 1 - Code + Machinery + Component
Cap Quebec | Miscellaneous | Lighting#1 | Lighting - Alarms and Trips#1 | 6460 | Alarms - Navigation Light | Test - Main Power Supply failure alarm, navigation light Test - Lamp Failure Alarm, navigation light | 1 Months | Electrical Officer,Electrician,Electro Technical Officer,Junior Electrical Officer,Trainee Electrical Officer | Chief Engineer | DAEYANG ELECTRIC | S909 | C | 2026-11-03 | 2026-11-03 |  |  | Pending | Operation Test |  |  |  | 2026-10-03 |  | SMS |  |  | 1 - Code + Machinery + Component
Cap Quebec | FFE Fixed | FFE - Pipes, Valves and Fittings#1 | Quick Closing Valve#1 | 4689 | Quick Closing Valve Cylinder - Routine Maintenance | QUICK CLOSING AND FIRE VALVES GREASING LUBE OIL. Lubrication of moving parts of various systems/equipment onboard is very important for preventing wear and damage of gear. In general, whenever two or more moving metal parts are coming in contact, contact area must be lubricated (either greased or oiled). Provision for lubrication is provided in machinery and fittings (grease nipples, oil sumps etc.). Failure to properly lubricate items onboard lead to damage (at a latter stage) which, in turn, results in heavy costs (time and money). Consider following rules: - Use correct type of grease or oil for item. Consult manufacturer’s manuals for details. To ensure that right lubricant is used for right piece of equipment, consider providing crew with separate grease guns, properly filled for separate jobs. - When operating in cold regions (temperatures below zero) for long periods of time, use suitable lubricants, efficient in these climatic conditions. - Pump grease into grease nipple until it starts squeezing out from between moving parts of equipment. In case that grease cannot be forced into nipple and out between moving parts, item lubricated must be marked for dismantling and cleaning as soon as possible. - Replace damaged or missing grease nipples. - Keep oil sumps topped up to proper level with clean lub oil. To find type/specs of oil consult manufacturer’s manual or ask advice from engineering department (if personnel involved is assigned in deck department). - When lub oil is found to be dirty, contaminated with sea water or it leaks determine source of problem, restore problem and renew oil. | 1 Months | 3rd Engineer | Chief Engineer | HYUNDAI SAMHO HEAVY INDUSTRIES | S909 | C | 2026-11-03 | 2026-11-03 |  |  | Pending | Routine Maintenance |  |  |  | 2026-10-03 |  | SMS |  |  | 1 - Code + Machinery + Component
Cap Quebec | LSA Fixed | Lifeboat/Rescue BoatPort1 | Engine - Lifeboat/Rescue Boat#1 | 3863 | Lifeboat Engine - Routine Inspection | Follow maker's recommended maintenance procedures and Safety Precautions Job Description: Engine Room Tool Kit The following spares and tools should be available in a durable toolbox: 1. One set of inlet & exhaust valves with spring washers & cotters. 2. One fuel injection nozzle & joint. 3. One fuel pipe and fuel filter element. 4. One set of pressure joints. 5. One spare flexible hose of each size used in the engine. 6. An outboard motor will require a spark plug, propeller shear & split pins, and starter rope instead of above. 7. associated spanners to fit the spares. 8. Screwdrivers and pliers. 9. An instruction manual. 10. A laminated /waterproof card of engine ‘Fault location chart’. 11. Cold start spray. Reference: Marine Diesel Engine, Periodic checks 1. Check shaft mechanical seal bolt. 2. Adjust v-belt if necesary. Reporting: - Always mention Corrective actions taken - Update spares consumed if any with relevant photos Reference : SMS Annex 1 A, LSA 5.6 | 1 Months | 3rd Engineer,4th Engineer (Senior) | Chief Engineer | HYUNDAI LIFEBOATS | HB29D1 | C | 2026-11-03 | 2026-11-03 |  |  | Pending | Routine Inspection |  |  |  | 2026-10-03 |  | SMS |  | Lifeboat and rescue Boat Engine Monthly.pdf | 1 - Code + Machinery + Component
Cap Quebec | Stern Tube System | Stern Tube LO Pump#2 | Motor - Stern Tube LO Pump#1 | 602 | Motor & Starter - Minor Maintenance | Job DescriptionMotor Side Checks:Check condition of cable glands and securing arrangements.Inspect coupling / pump–motor flexible spider coupling (if applicable).Check cooling fan for damage, obstruction, and secure mounting.Record insulation resistance of the motor.Check motor foundation bolts for tightness.Inspect terminals and lugs for tightness and overheating marks.Check functioning of space heater.Inspect condition of insulators.Measure motor vibration if a vibration monitoring tool is available.Carry out necessary lubrication/greasing as per maker’s recommendation.Starter Panel Checks:Carry out inspection and cleaning of contactors.Check connections inside the starter panel for looseness.Clean the complete starter panel of dust and debris.Inspect inside motor terminal box for loose or damaged connections.Visually inspect starter panel for abnormalities, burns, or signs of overheating.Voltage Reducing Device (VRD) Functionality:Verify functionality of VRD by measuring the Open Circuit Voltage (OCV) at terminals.Record measured voltage reading.Compare with manufacturer’s recommended range and record test values.Tools & Materials RequiredCalibrated insulation resistance tester (megger)Calibrated multimeter/voltmeterTorque wrench and standard hand toolsVibration monitoring device (if available)Cleaning cloths, brushes, vacuum cleaner, and contact cleanerGrease/lubricant as per maker’s specificationPPEReportingRecord all inspection details and test values in PMS.Report corrective actions taken during motor and starter maintenance.Mention if any spares (lugs, bolts, coupling, grease, etc.) were consumed.Upload relevant photos of maintenance/defects found.ReferenceSMS Annex 1G – Electrical Equipment Maintenance. | 3 Months | Electrical Officer,Electrician,Electro Technical Officer,Junior Electrical Officer,Trainee Electrical Officer | Chief Engineer | HOYER | HMA2 90L-2 | C | 2026-11-04 | 2026-11-04 |  |  | Pending | Minor Maintenance |  |  |  | 2026-08-04 |  | SMS |  | Vibration Monitoring Guidance HAT QuickGuide.pdf | 1 - Code + Machinery + Component
Cap Quebec | Steering Gear System | Steering Gear#1 | Main Hydraulic Pump - Steering Gear#2 > Motor - Main Hydraulic Pump#1 | 602 | Motor & Starter - Minor Maintenance | Job DescriptionMotor Side Checks:Check condition of cable glands and securing arrangements.Inspect coupling / pump–motor flexible spider coupling (if applicable).Check cooling fan for damage, obstruction, and secure mounting.Record insulation resistance of the motor.Check motor foundation bolts for tightness.Inspect terminals and lugs for tightness and overheating marks.Check functioning of space heater.Inspect condition of insulators.Measure motor vibration if a vibration monitoring tool is available.Carry out necessary lubrication/greasing as per maker’s recommendation.Starter Panel Checks:Carry out inspection and cleaning of contactors.Check connections inside the starter panel for looseness.Clean the complete starter panel of dust and debris.Inspect inside motor terminal box for loose or damaged connections.Visually inspect starter panel for abnormalities, burns, or signs of overheating.Voltage Reducing Device (VRD) Functionality:Verify functionality of VRD by measuring the Open Circuit Voltage (OCV) at terminals.Record measured voltage reading.Compare with manufacturer’s recommended range and record test values.Tools & Materials RequiredCalibrated insulation resistance tester (megger)Calibrated multimeter/voltmeterTorque wrench and standard hand toolsVibration monitoring device (if available)Cleaning cloths, brushes, vacuum cleaner, and contact cleanerGrease/lubricant as per maker’s specificationPPEReportingRecord all inspection details and test values in PMS.Report corrective actions taken during motor and starter maintenance.Mention if any spares (lugs, bolts, coupling, grease, etc.) were consumed.Upload relevant photos of maintenance/defects found.ReferenceSMS Annex 1G – Electrical Equipment Maintenance. | 3 Months | Electrical Officer,Electrician,Electro Technical Officer,Junior Electrical Officer,Trainee Electrical Officer | Chief Engineer | HYOSUNG | TEFC | C | 2026-11-04 | 2026-11-04 |  |  | Pending | Minor Maintenance |  |  |  | 2026-08-04 |  | SMS |  | Vibration Monitoring Guidance HAT QuickGuide.pdf | 1 - Code + Machinery + Component
Cap Quebec | Stern Tube System | Stern Tube - Sealing System#1 | Sealing System - Alarms and Trips#1 | 5678 | Alarms - Stern Tube Sealing System | Test - Stern Tube Aft Bearing Temperature High Alarm Test - Stern Tube LO High Temperature Alarm Test - Stern Tube FWD Bearing Temperature High Alarm Test - Stern Tube CW Non Flow Alarm | 3 Months | Electrical Officer,Electrician,Electro Technical Officer,Junior Electrical Officer,Trainee Electrical Officer | Chief Engineer | KEMEL | S909 | C | 2026-11-04 | 2026-11-04 |  |  | Pending | Operation Test |  |  |  | 2026-08-04 |  | Generic |  |  | 1 - Code + Machinery + Component
Cap Quebec | Stern Tube System | Stern Tube FWD Seal Oil Pump#1 | Motor - Stern Tube FWD Seal Oil Pump#1 | 602 | Motor & Starter - Minor Maintenance | Job DescriptionMotor Side Checks:Check condition of cable glands and securing arrangements.Inspect coupling / pump–motor flexible spider coupling (if applicable).Check cooling fan for damage, obstruction, and secure mounting.Record insulation resistance of the motor.Check motor foundation bolts for tightness.Inspect terminals and lugs for tightness and overheating marks.Check functioning of space heater.Inspect condition of insulators.Measure motor vibration if a vibration monitoring tool is available.Carry out necessary lubrication/greasing as per maker’s recommendation.Starter Panel Checks:Carry out inspection and cleaning of contactors.Check connections inside the starter panel for looseness.Clean the complete starter panel of dust and debris.Inspect inside motor terminal box for loose or damaged connections.Visually inspect starter panel for abnormalities, burns, or signs of overheating.Voltage Reducing Device (VRD) Functionality:Verify functionality of VRD by measuring the Open Circuit Voltage (OCV) at terminals.Record measured voltage reading.Compare with manufacturer’s recommended range and record test values.Tools & Materials RequiredCalibrated insulation resistance tester (megger)Calibrated multimeter/voltmeterTorque wrench and standard hand toolsVibration monitoring device (if available)Cleaning cloths, brushes, vacuum cleaner, and contact cleanerGrease/lubricant as per maker’s specificationPPEReportingRecord all inspection details and test values in PMS.Report corrective actions taken during motor and starter maintenance.Mention if any spares (lugs, bolts, coupling, grease, etc.) were consumed.Upload relevant photos of maintenance/defects found.ReferenceSMS Annex 1G – Electrical Equipment Maintenance. | 3 Months | Electrical Officer,Electrician,Electro Technical Officer,Junior Electrical Officer,Trainee Electrical Officer | Chief Engineer | HITACHI INDUSTRIAL EQUIPMENT SYSTEM | MTFOB-71M | C | 2026-11-11 | 2026-11-11 |  |  | Pending | Minor Maintenance |  |  |  | 2026-08-11 |  | SMS |  | Vibration Monitoring Guidance HAT QuickGuide.pdf | 1 - Code + Machinery + Component
Cap Quebec | Steering Gear System | Steering Gear#1 | Main Hydraulic Pump - Steering Gear#1 > Motor - Main Hydraulic Pump#1 | 602 | Motor & Starter - Minor Maintenance | Job DescriptionMotor Side Checks:Check condition of cable glands and securing arrangements.Inspect coupling / pump–motor flexible spider coupling (if applicable).Check cooling fan for damage, obstruction, and secure mounting.Record insulation resistance of the motor.Check motor foundation bolts for tightness.Inspect terminals and lugs for tightness and overheating marks.Check functioning of space heater.Inspect condition of insulators.Measure motor vibration if a vibration monitoring tool is available.Carry out necessary lubrication/greasing as per maker’s recommendation.Starter Panel Checks:Carry out inspection and cleaning of contactors.Check connections inside the starter panel for looseness.Clean the complete starter panel of dust and debris.Inspect inside motor terminal box for loose or damaged connections.Visually inspect starter panel for abnormalities, burns, or signs of overheating.Voltage Reducing Device (VRD) Functionality:Verify functionality of VRD by measuring the Open Circuit Voltage (OCV) at terminals.Record measured voltage reading.Compare with manufacturer’s recommended range and record test values.Tools & Materials RequiredCalibrated insulation resistance tester (megger)Calibrated multimeter/voltmeterTorque wrench and standard hand toolsVibration monitoring device (if available)Cleaning cloths, brushes, vacuum cleaner, and contact cleanerGrease/lubricant as per maker’s specificationPPEReportingRecord all inspection details and test values in PMS.Report corrective actions taken during motor and starter maintenance.Mention if any spares (lugs, bolts, coupling, grease, etc.) were consumed.Upload relevant photos of maintenance/defects found.ReferenceSMS Annex 1G – Electrical Equipment Maintenance. | 3 Months | Electrical Officer,Electrician,Electro Technical Officer,Junior Electrical Officer,Trainee Electrical Officer | Chief Engineer | HYOSUNG | TEFC | C | 2026-11-11 | 2026-11-11 |  |  | Pending | Minor Maintenance |  |  |  | 2026-08-11 |  | SMS |  | Vibration Monitoring Guidance HAT QuickGuide.pdf | 1 - Code + Machinery + Component
Cap Quebec | Stern Tube System | Stern Tube LO Pump#1 | Motor - Stern Tube LO Pump#1 | 602 | Motor & Starter - Minor Maintenance | Job DescriptionMotor Side Checks:Check condition of cable glands and securing arrangements.Inspect coupling / pump–motor flexible spider coupling (if applicable).Check cooling fan for damage, obstruction, and secure mounting.Record insulation resistance of the motor.Check motor foundation bolts for tightness.Inspect terminals and lugs for tightness and overheating marks.Check functioning of space heater.Inspect condition of insulators.Measure motor vibration if a vibration monitoring tool is available.Carry out necessary lubrication/greasing as per maker’s recommendation.Starter Panel Checks:Carry out inspection and cleaning of contactors.Check connections inside the starter panel for looseness.Clean the complete starter panel of dust and debris.Inspect inside motor terminal box for loose or damaged connections.Visually inspect starter panel for abnormalities, burns, or signs of overheating.Voltage Reducing Device (VRD) Functionality:Verify functionality of VRD by measuring the Open Circuit Voltage (OCV) at terminals.Record measured voltage reading.Compare with manufacturer’s recommended range and record test values.Tools & Materials RequiredCalibrated insulation resistance tester (megger)Calibrated multimeter/voltmeterTorque wrench and standard hand toolsVibration monitoring device (if available)Cleaning cloths, brushes, vacuum cleaner, and contact cleanerGrease/lubricant as per maker’s specificationPPEReportingRecord all inspection details and test values in PMS.Report corrective actions taken during motor and starter maintenance.Mention if any spares (lugs, bolts, coupling, grease, etc.) were consumed.Upload relevant photos of maintenance/defects found.ReferenceSMS Annex 1G – Electrical Equipment Maintenance. | 3 Months | Electrical Officer,Electrician,Electro Technical Officer,Junior Electrical Officer,Trainee Electrical Officer | Chief Engineer | HOYER | HMA2 90L-2 | C | 2026-11-11 | 2026-11-11 |  |  | Pending | Minor Maintenance |  |  |  | 2026-08-11 |  | SMS |  | Vibration Monitoring Guidance HAT QuickGuide.pdf | 1 - Code + Machinery + Component
Cap Quebec | Steering Gear System | Steering Gear#1 | Auxiliary Hydraulic Pump - Steering Gear#1 > Motor - Auxiliary Hydraulic Pump#1 | 602 | Motor & Starter - Minor Maintenance | Job DescriptionMotor Side Checks:Check condition of cable glands and securing arrangements.Inspect coupling / pump–motor flexible spider coupling (if applicable).Check cooling fan for damage, obstruction, and secure mounting.Record insulation resistance of the motor.Check motor foundation bolts for tightness.Inspect terminals and lugs for tightness and overheating marks.Check functioning of space heater.Inspect condition of insulators.Measure motor vibration if a vibration monitoring tool is available.Carry out necessary lubrication/greasing as per maker’s recommendation.Starter Panel Checks:Carry out inspection and cleaning of contactors.Check connections inside the starter panel for looseness.Clean the complete starter panel of dust and debris.Inspect inside motor terminal box for loose or damaged connections.Visually inspect starter panel for abnormalities, burns, or signs of overheating.Voltage Reducing Device (VRD) Functionality:Verify functionality of VRD by measuring the Open Circuit Voltage (OCV) at terminals.Record measured voltage reading.Compare with manufacturer’s recommended range and record test values.Tools & Materials RequiredCalibrated insulation resistance tester (megger)Calibrated multimeter/voltmeterTorque wrench and standard hand toolsVibration monitoring device (if available)Cleaning cloths, brushes, vacuum cleaner, and contact cleanerGrease/lubricant as per maker’s specificationPPEReportingRecord all inspection details and test values in PMS.Report corrective actions taken during motor and starter maintenance.Mention if any spares (lugs, bolts, coupling, grease, etc.) were consumed.Upload relevant photos of maintenance/defects found.ReferenceSMS Annex 1G – Electrical Equipment Maintenance. | 3 Months | Electrical Officer,Electrician,Electro Technical Officer,Junior Electrical Officer,Trainee Electrical Officer | Chief Engineer | HYOSUNG | TE-F | C | 2026-11-18 | 2026-11-18 |  |  | Pending | Minor Maintenance |  |  |  | 2026-08-18 |  | SMS |  | Vibration Monitoring Guidance HAT QuickGuide.pdf | 1 - Code + Machinery + Component
Cap Quebec | Steering Gear System | Steering Gear#1 | Steering Gear - Alarms and Trips#1 | 5664 | Alarms and Trips - Steering Gear Major Alarms Test | Test - Auxiliary Steering Gear Alarms AutoStart Test - Steering Gear Abnormal Alarm Test - Steering Gear Alarm Test Test alarm, auto isolation function, steering gear Test - Steering Gear Autopilot System Fail Test - Steering Gear Control Power Fail Test - Steering Gear Emergency Steering Test - Steering Gear Hydraulic Lock Test - Steering Gear Hydraulic Oil Clogged Filer Abnormal To be tested by activating the low-level float switch located on top of the hyd tank. Verify that the alarm is initiated. To be tested by activating the low low level float switch located on top of the hyd tank. Verify that the alarm is initiated, and the pump stops and changes over to #2. Test - Steering Gear Level Low Alarm Turn off power source, verify that the alarm is initiated. Test - Steering Gear Oil Tank Temperature High Test - Steering Gear Over Load Test alarm, overload alarm, steering gear To be tested by activating over current relay located inside the panel. Test - Steering Gear Phase Fail Alarm Test alarm, phase failure alarm, steering gear To be tested by activating test switch in phase failure relay located inside the panel. Verify that the alarm is initiated. Turn off the remote-control power source, verify that the alarm is initiated. Test alarm, steering gear motor voltage failure alarm, steering gear | 3 Months | Electrical Officer,Electrician,Electro Technical Officer,Junior Electrical Officer,Trainee Electrical Officer | Chief Engineer | FLUTEK | FE21-350-T050 | C | 2026-11-18 | 2026-11-18 |  |  | Pending | Operation Test |  |  |  | 2026-08-18 |  | SMS |  |  | 1 - Code + Machinery + Component
Cap Quebec | Navigation Equipment | ECDIS#1 | ECDIS - General#1 | 1638 | ECDIS Emergency Power Source - Operation Test | Job Description - Carry out operational testing of the ECDIS emergency power source to verify uninterrupted power supply from both main and emergency sources and confirm satisfactory operation of UPS units and backup batteries. Procedure 1. Preparation - Inform Officer of the Watch (OOW) and Master as required. - Review maker’s testing procedures. - Confirm ECDIS is operating normally. - Ensure alternative navigation arrangements are available if required. 2. Main Power Supply Verification - Verify normal operation of ECDIS on main power supply. - Check power supply indication and alarm status. - Record operating condition. 3. Emergency Power Source Test - Simulate loss of main power supply as per maker’s procedure. - Verify ECDIS automatically transfers to: • Emergency power supply • UPS supply • Internal backup battery (where fitted) - Confirm seamless operation without system shutdown or data loss. 4. UPS / Backup Battery Inspection - Verify condition of: • UPS unit • Internal backup battery • Charging circuit - Check: • Battery voltage • Charging status • Alarm indications • Battery expiry date (if applicable) • Physical condition of batteries 5. Power Restoration Test - Restore main power supply. - Verify automatic transfer back to normal power source. - Confirm ECDIS continues operating normally throughout transition. 6. Alarm and Monitoring Verification - Verify power failure alarms operate correctly. - Check system event logs for proper recording of power transfer events. - Confirm no active faults remain after completion. 7. Final Verification - Verify: • Chart display remains operational • Position data is retained • Sensor inputs remain available • System returns to normal operational status Tools & Materials Required - Multimeter - Insulated screwdrivers (if required) - ECDIS access credentials - ECDIS Maker’s Manual - Flashlight - PPE (gloves, safety goggles) Reporting - Record completion of emergency power source test in PMS and Bridge Equipment Testing Log. - Record: • Battery voltage readings • Charging status • Battery expiry dates • Power transfer performance - Clearly mention corrective actions taken. - Report defective batteries, UPS faults, charging abnormalities, or transfer failures. - Upload relevant photographs of batteries, UPS units, and expiry labels where applicable. Reference - SMS Annex 1C - ECDIS Maker’s Operation & Maintenance Manual - SOLAS Chapter V – Safety of Navigation | 3 Months | Electrical Officer,Electrician,Electro Technical Officer,Junior Electrical Officer,Trainee Electrical Officer | Chief Engineer | FURUNO | FMD-3200-BB | C | 2026-11-18 | 2026-11-18 |  |  | Pending | Operation Test |  |  |  | 2026-08-18 |  | SMS |  |  | 1 - Code + Machinery + Component
Cap Quebec | Navigation Equipment | ECDIS#1 | ECDIS - General#1 | 1632 | ECDIS Sensor Alignment - Verification | Job Description - Carry out verification of sensor alignment within the ECDIS system to ensure correct integration and display of navigational sensor inputs including GPS, Gyro Compass, Speed Log, and Radar. - Verify accuracy of radar overlay, heading alignment, position information, and sensor data consistency. Procedure 1. Preparation - Inform Officer of the Watch (OOW) and Master as required. - Review maker's procedures for sensor alignment verification. - Confirm ECDIS is operating normally without active alarms. - Ensure all navigation sensors are operational. 2. GPS Verification - Verify GPS position displayed on ECDIS. - Compare GPS position with: • Secondary GPS (if fitted) • Independent navigational sources • Visual position fixing where available - Confirm no abnormal position offset exists. 3. Gyro Compass Verification - Verify heading input from Gyro Compass. - Compare heading indication with: • Repeater gyro • Magnetic compass (allowing for variation and deviation) • Other heading sources if fitted - Confirm heading data is stable and accurate. 4. Speed Log Verification - Verify speed input displayed on ECDIS. - Compare with speed log indication and bridge monitoring systems. - Confirm satisfactory operation and data transfer. 5. Radar Overlay Verification - Enable radar overlay function where fitted. - Verify radar targets correctly align with charted objects. - Check: • Coastline alignment • Buoy alignment • Fixed navigational marks • Harbour structures (where available) - Identify and record any offset or alignment error. 6. Sensor Alignment Verification - Verify consistency between: • GPS position • Gyro heading • Speed input • Radar overlay - Compare sensor data using independent references. - Confirm all sensor inputs are correctly displayed and synchronized. 7. Adjustment (If Permitted) - If deviations are identified, verify whether adjustment is permitted under maker's procedures. - Carry out approved offset corrections only with Master's authorization and in accordance with maker's instructions. - Record all adjustments made. 8. Final Verification - Confirm satisfactory alignment of all connected sensors. - Verify no active ECDIS alarms or sensor faults remain. - Ensure ECDIS is restored to normal operating configuration. Tools & Materials Required - ECDIS system access credentials - ECDIS Maker's Manual (Furuno / JRC / Transas / equivalent) - GPS, Gyro, Radar and Speed Log data displays - Plotting tools for manual cross-verification - Camera / Screenshot capture facility (if available) - PPE (if access to equipment spaces is required) Reporting - Record completion of sensor alignment verification in PMS and bridge records. - Record all sensors verified. - Document any alignment discrepancies identified. - Record corrective actions taken or recommendations made. - Attach screenshots or photographs where available. - Notify Master and Technical Department if significant alignment errors are detected. Reference - ECDIS Maker's Manual - SMS Annex 1C - Navigation Equipment Maintenance Procedures - IMO MSC.232(82) Performance Standards for ECDIS | 3 Months | 2nd Officer | Master | FURUNO | FMD-3200-BB | C | 2026-12-01 | 2026-12-01 |  |  | Pending | Verification |  |  |  | 2026-09-01 |  | SMS |  |  | 1 - Code + Machinery + Component
Cap Quebec | Waste Handling | Incinerator#1 | Flue Gas Fan - Incinerator#1 > Motor - Flue Gas Fan#1 | 602 | Motor & Starter - Minor Maintenance | Job DescriptionMotor Side Checks:Check condition of cable glands and securing arrangements.Inspect coupling / pump–motor flexible spider coupling (if applicable).Check cooling fan for damage, obstruction, and secure mounting.Record insulation resistance of the motor.Check motor foundation bolts for tightness.Inspect terminals and lugs for tightness and overheating marks.Check functioning of space heater.Inspect condition of insulators.Measure motor vibration if a vibration monitoring tool is available.Carry out necessary lubrication/greasing as per maker’s recommendation.Starter Panel Checks:Carry out inspection and cleaning of contactors.Check connections inside the starter panel for looseness.Clean the complete starter panel of dust and debris.Inspect inside motor terminal box for loose or damaged connections.Visually inspect starter panel for abnormalities, burns, or signs of overheating.Voltage Reducing Device (VRD) Functionality:Verify functionality of VRD by measuring the Open Circuit Voltage (OCV) at terminals.Record measured voltage reading.Compare with manufacturer’s recommended range and record test values.Tools & Materials RequiredCalibrated insulation resistance tester (megger)Calibrated multimeter/voltmeterTorque wrench and standard hand toolsVibration monitoring device (if available)Cleaning cloths, brushes, vacuum cleaner, and contact cleanerGrease/lubricant as per maker’s specificationPPEReportingRecord all inspection details and test values in PMS.Report corrective actions taken during motor and starter maintenance.Mention if any spares (lugs, bolts, coupling, grease, etc.) were consumed.Upload relevant photos of maintenance/defects found.ReferenceSMS Annex 1G – Electrical Equipment Maintenance. | 3 Months | Electrical Officer,Electrician,Electro Technical Officer,Junior Electrical Officer,Trainee Electrical Officer | Chief Engineer | ABB | M2QA 160M4A | C | 2026-12-01 | 2026-12-01 |  |  | Pending | Minor Maintenance |  |  |  | 2026-09-01 |  | SMS |  | Vibration Monitoring Guidance HAT QuickGuide.pdf | 1 - Code + Machinery + Component
Cap Quebec | Batteries | General Emergency Battery#1 | General Emergency Battery - General#1 | 1539 | Emergency Battery Discharge - Operation Test | Job Description- Carry out operational load/discharge test of emergency batteries as per maker’s instructions to verify battery capacity, voltage stability, and cranking performance.Procedure1. Pre-Test Checks- Verify battery condition and connections.- Confirm charger and monitoring instruments are functioning properly.- Record: • Overall float voltage and current (with charger ON) • Float voltage of each cell (with charger ON) • Average electrolyte temperature • Temperature at negative terminal of each cell (if accessible) • Ambient temperature2. Cranking Battery Test- For engine starter batteries: • Measure and record voltage dip across battery terminals during cranking process • Carry out load test as per maker’s instructions3. Battery Discharge Test- Disconnect charger.- Discharge battery under controlled load to 50% capacity for minimum 6 hours (as applicable).- Record every hour: • Total DC voltage • Discharge current (amperage) • Individual cell voltages4. End of Test Monitoring- As test approaches completion: • Monitor individual cell voltages at closer intervals • Watch for abnormal heating, voltage drop, or weak cells5. Recharge- On completion, immediately place battery on charging cycle.- Confirm charging restoration and recovery.Reporting- Record all readings in PMS / battery log.- Mention voltage dip during cranking.- Record discharge test values and observations.- Clearly mention corrective actions taken.- Attach test records if applicable.Reference- Maker’s Maintenance Procedures- TMM Battery Maintenance Procedures | 3 Months | Electrical Officer,Electrician,Electro Technical Officer,Junior Electrical Officer,Trainee Electrical Officer | Chief Engineer | HYUNDAI SUNGWOO SOLITE | SLD300-2 | C | 2026-12-01 | 2026-12-01 |  |  | Pending | Operation Test |  |  |  | 2026-09-01 |  | SMS |  |  | 1 - Code + Machinery + Component
Cap Quebec | Electrical Power | Emergency Generator#1 | Emergency Generator - General#1 | 1512 | Emergency Generator Engine Black Out - Simulation/Load Test | Job Description EMERGENCY GENERATOR - ENGINE PART EMERGENCY GENERATOR Emergency generator to be tested under load for one hour every three months. ( At convenient place ) During the test the following parameters are to be recorded : LOAD (%), POWER (KW), FREQUENCY (Hz), VOLTAGE (V) and CURRENT (A). The above recorded parameter values are to be compared with the initial values of the Emergency Generator LOAD CHARACTERISTIC TEST from the On-Board Test Records (if available on board). - Carry out Emergency Generator controlled blackout test and endurance load test to verify automatic starting, emergency power restoration, system reliability, endurance capability, and crew familiarity with blackout recovery procedures. Objectives - Familiarize crew members with blackout recovery procedures. - Verify reliability of Emergency Generator automatic starting and emergency power restoration. - Detect machinery malfunction. - Detect deterioration of electronic / control devices. - Confirm compliance with statutory emergency power restoration requirements. Procedure 1. Preparation - Review ship-specific blackout recovery procedures. - Confirm Emergency Generator is ready for automatic operation. - Verify emergency switchboard and essential services configuration. - Ensure all alarms, indications, and monitoring systems are operational. 2. Controlled Blackout Test - Conduct ‘Controlled Blackout Test’ only (not simulated sequential / RTS tests). - Conduct as per maker’s instructions to ensure compliance with SOLAS Chapter II-1 Reg. 42.3.1.2 / 43.3.1.2. - Example: • Open MCR bus-tie circuit breaker with switches in AUTO and sea-going mode. - Verify: • Automatic starting of Emergency Generator • Automatic connection to emergency switchboard • Restoration of essential services within maximum 45 seconds - Controlled blackout duration: • Minimum 30 minutes 3. Load / Endurance Test - Carry out on-load endurance test for approximately 4 hours. - This may be conducted: • During controlled blackout test (if operationally feasible), or • As simulated load endurance test where separately required for endurance verification - Monitor: • Voltage • Frequency • Load current • Lube oil pressure • Cooling water temperature • Exhaust temperatures • Fuel consumption • Battery charging condition • General machinery condition 4. Parameter Recording - Record all critical parameters under varying load conditions. - Record observations in: • Engine Room Logbook • TEC report / e-Form • PMS records 5. Abnormality Handling - If any malfunction / abnormality is observed: • Raise findings immediately • Inform office • Rectify on priority Caution - Simulated tests such as Sequential Test / Routine Test Switch (RTS) may not comply with SOLAS Chapter II-1 Reg. 42.5.4 / 43.5.4 if they signal disconnection instead of automatic disconnection on loss of main power. - Such tests may also not comply with SOLAS Chapter II-1 Reg. 42.7 / 43.7 if the complete emergency power system is not tested. Tools & Equipment Required - Portable communication equipment / radios - Stopwatch / timer - Multimeter / clamp meter - Load monitoring instruments / switchboard indications - Infrared thermometer - Fuel measurement arrangement - Engine Room Logbook / TEC eForm - Flashlight - Standard hand tools - PPE - Ship blackout recovery checklist Reporting - Record blackout test and endurance test details in PMS. - Record restoration time of emergency services. - Record all critical machinery parameters and fuel consumption. - Clearly mention abnormalities and corrective actions taken. - Attach relevant records / photos if required. Reference - SMS TMM 6.3.2 / Annex 6 - SOLAS Chapter II-1 Reg. 42 / 43 - Tokyo MOU Safety Bulletin 2024/07 - Maker’s Maintenance Procedures | 3 Months | Chief Engineer | Chief Engineer | DOOSAN INFRACORE | AD126TIS | C | 2026-12-01 | 2026-12-01 |  |  | Pending | Simulation/Load Test |  |  |  | 2026-09-01 |  | SMS | Emergency Generator On Load Test Report - (Version 1.2) | TEC-60 Emergency Generator On-Load Test Report New.xlsx,Tokyo-MoU-Safety-bulletin-Emergency-Power-Supply-Testing-2024_07.pdf | 1 - Code + Machinery + Component
Cap Quebec | Waste Handling | Sewage Treatment Plant#1 | Discharge Pump - STP#1 > Motor - Discharge Pump#1 | 602 | Motor & Starter - Minor Maintenance | Job DescriptionMotor Side Checks:Check condition of cable glands and securing arrangements.Inspect coupling / pump–motor flexible spider coupling (if applicable).Check cooling fan for damage, obstruction, and secure mounting.Record insulation resistance of the motor.Check motor foundation bolts for tightness.Inspect terminals and lugs for tightness and overheating marks.Check functioning of space heater.Inspect condition of insulators.Measure motor vibration if a vibration monitoring tool is available.Carry out necessary lubrication/greasing as per maker’s recommendation.Starter Panel Checks:Carry out inspection and cleaning of contactors.Check connections inside the starter panel for looseness.Clean the complete starter panel of dust and debris.Inspect inside motor terminal box for loose or damaged connections.Visually inspect starter panel for abnormalities, burns, or signs of overheating.Voltage Reducing Device (VRD) Functionality:Verify functionality of VRD by measuring the Open Circuit Voltage (OCV) at terminals.Record measured voltage reading.Compare with manufacturer’s recommended range and record test values.Tools & Materials RequiredCalibrated insulation resistance tester (megger)Calibrated multimeter/voltmeterTorque wrench and standard hand toolsVibration monitoring device (if available)Cleaning cloths, brushes, vacuum cleaner, and contact cleanerGrease/lubricant as per maker’s specificationPPEReportingRecord all inspection details and test values in PMS.Report corrective actions taken during motor and starter maintenance.Mention if any spares (lugs, bolts, coupling, grease, etc.) were consumed.Upload relevant photos of maintenance/defects found.ReferenceSMS Annex 1G – Electrical Equipment Maintenance. | 3 Months | Electrical Officer,Electrician,Electro Technical Officer,Junior Electrical Officer,Trainee Electrical Officer | Chief Engineer | HYUNDAI SAMHO HEAVY INDUSTRIES | S909 | C | 2026-12-01 | 2026-12-01 |  |  | Pending | Minor Maintenance |  |  |  | 2026-09-01 |  | SMS |  | Vibration Monitoring Guidance HAT QuickGuide.pdf | 1 - Code + Machinery + Component
Cap Quebec | Pollution Mitigation Arrangements | ODME#1 | Photo Cell - ODME#1 | 553 | ODME Photocell - Cleaning | Safety Procedure: Follow all safety precautions as per SMS Annex 6. Isolate power supply to the ODME unit before beginning the cleaning process. Use appropriate PPE: gloves, goggles Job Description: Open the ODME (Oil Discharge Monitoring Equipment) unit as per the manufacturer's instructions. Carefully remove the photocell or access the photocell lens area. Clean the photocell lens using a lint-free cloth and approved cleaning solution. Inspect for any fogging, residue, or discoloration and repeat cleaning if necessary. Refit the photocell and secure the unit. Power up the system and perform a self-test or calibration check if applicable. Record the cleaning activity and any observations in the ODME maintenance log. Tools & Materials Required: Lint-free cloth or optical wipes Approved cleaning Solution Screwdrivers or Allen keys (for panel access) PPE: gloves, goggles. | 3 Months | Electrical Officer,Electrician,Electro Technical Officer,Junior Electrical Officer,Trainee Electrical Officer | Chief Engineer | KSB SEIL | ODME S-3000 | C | 2026-12-01 | 2026-12-01 |  |  | Pending | Cleaning |  |  |  | 2026-09-01 |  | SMS |  |  | 1 - Code + Machinery + Component
Cap Quebec | FFE Fixed | Fire Main#1 | Fire Isolating Valve - Fire Main#1 | 1409 | Fire Main Isolating Valve - Operation Test | Job Description - Carry out operational testing of Fire Main Isolating Valves and associated drain valves to verify ease of operation, valve tightness, and integrity of the fire main system in accordance with SOLAS requirements. Procedure 1. Fire Main Isolating Valve Operation Test - Test all fire line isolating valves for ease of operation. - Run the fire pump and flush the fire line to remove debris and salt deposits. - Verify valves operate smoothly through their full travel. - Grease or lubricate valve spindle as required. 2. Fire Main Isolating Valve Leakage Test - Drain the fire main by opening hydrants or dedicated drain valves. - Close hydrants/drain valves after draining. - Close the isolation valve to be tested. - Connect a hose to a hydrant between the fire pump and the isolation valve to prevent over-pressurization. - Open the drain valve immediately downstream of the isolation valve to check for leakage. - If no drain valve is fitted, open the nearest hydrant downstream of the isolation valve. - Start the fire pump and verify no leakage occurs past the closed valve. - Upon completion, fully open the isolation valve and restore the system. - Verify water flow from at least one hydrant on each system after testing. 3. Valve Seat and Disc Inspection - Where access is available, carry out physical verification of the valve seat and disc area. - Check for foreign debris, scale, rust particles, marine growth, or other material that may affect proper valve sealing. - Remove any foreign material observed and clean accessible seating surfaces as necessary. - Verify valve closes fully and achieves proper seating after cleaning. 4. Valve Identification Inspection - Verify all fire main isolating valves are painted red. - Confirm each valve is clearly marked with the area it isolates. 5. Fire Main Drain Valve Test - Fully open and close all drain valves to verify ease of operation. - Lubricate spindle and moving parts as required. - Inspect drain valve connections for: • Corrosion. • Cracks. • Leakage. • Mechanical damage. - Verify drain valve identification markings are clearly visible. - Confirm proper drainage arrangements where drain valves are located indoors. Tools Required - Standard hand tools. - Grease / approved lubricant. - Fire hose. - Inspection torch. - Cleaning brushes and rags. - Communication equipment. - PPE. Reporting - Record test results in PMS. - Record valves tested and leakage test results. - Record any debris or foreign material removed from valve seat/disc areas. - Always mention corrective actions taken. - Report leaking valves, damaged markings, corrosion, or abnormal findings. - Update spares consumed with relevant photos. Reference - SOLAS Chapter II-2 Regulation 10.2.1.1. - SOLAS Chapter II-2 Regulation 10.2.1.4. - MSC.1/Circ.1432 Section 7.1. - SMS Annex 6. - Maker's Maintenance Procedures. | 3 Months | 3rd Officer | Master | HYUNDAI SAMHO HEAVY INDUSTRIES | S909 | C | 2026-12-01 | 2026-12-01 |  |  | Pending | Operation Test |  |  |  | 2026-09-01 |  | SMS |  |  | 1 - Code + Machinery + Component
Cap Quebec | FFE Fixed | FFE - Pipes, Valves and Fittings#1 | Quick Closing Valve#1 | 9666 | AE Quick Closing Valve - Operation Test | Follow maker's recommended maintenance procedures and Safety PrecautionsJob Description:- Inspect Valves and Test OperationReporting: - Always mention Corrective actions taken - Update spares consumed if any with relevant photosSMS References: TMM Annex 1A, TMM Annex 6 | 3 Months | 2nd Engineer | Chief Engineer | HYUNDAI SAMHO HEAVY INDUSTRIES | S909 | C | 2026-12-01 | 2026-12-01 |  |  | Pending | Operation Test |  |  |  | 2026-09-01 |  | SMS |  |  | 1 - Code + Machinery + Component
Cap Quebec | FFE Fixed | Fire Detection and Alarm System#1 | Fire Detection and Alarm System - General#1 | 3004 | Fire Alarm - Operation Test | SP.10.13: Test 25 % detector heads and manual call points every quarter for correct operation, replace any defective heads and return for servicing. Also, visually inspect accessible detectors for evidence of tampering obstruction, etc.) ********************************NOTE**************************************************************** If during the execution of the maintenance job the equipment is shut down and inoperable, a risk assessment that requires approval before the equipment is shut down should be conveyed to the Office. The risk assessment should include alternate back-up equipment/systems and/or necessary modification in operational procedures as a result additional safety procedures (emergency). Safety Instructions: Follow maker's recommended safety precautions. Inform bridge and all ship personnel before initiating the test. Ensure alarm reset procedures are known in advance. Job Description: Activate General Alarm and Fire Alarm using manual switches. Confirm proper activation of alarm signals (audio and visual) across all alarm points. Verify correct signals are received at the Bridge and ECR (Engine Control Room). Ensure all sounders, flashers, and annunciators are functioning correctly. Reset the alarm system post-testing. Reporting: Record the outcome of the test in PMS. Report any anomalies or malfunctions. Update corrective actions and upload relevant photos if applicable. Reference: SMS Annex 6 | 3 Months | Electrical Officer,Electrician,Electro Technical Officer,Junior Electrical Officer,Trainee Electrical Officer | Chief Engineer | CONSILIUM | SALWICO CARGO | C | 2026-12-01 | 2026-12-01 |  |  | Pending | Operation Test |  |  |  | 2026-09-01 |  | Generic |  |  | 1 - Code + Machinery + Component
Cap Quebec | FFE Fixed | Deck Foam Fire Fighting System#1 | Deck Foam Fire Fighting System - General#1 | 6418 | Foam Fire Fighting System - Major Routine Inspection | Follow maker's recommended maintenance procedures and Safety Precautions Job Description: "Testing of Foam Monitors: 1. Verify the proper quantity of foam concentrate is provided in the foam system storage tank. 2. Foam monitors should be tested under full pressure. Ensure the supply valve can be opened easily by hand. 3. Ensure the monitor can cover the required surface area. Ref: MSC.1/ Circ 1432 Sec 6.2" Testing of Foam Pump 1. Functionally test all fixed system audible alarms. 2. Test all fuel shut-off controls connected to fire protection systems for proper operation. 3. Flow tests all water supply and foam pumps for proper pressure and capacity, and confirm flow at the required pressure in each section (Ensure all piping is thoroughly flushed with fresh water after service 4. Ensure adequate foam is produced at the foam monitor or applicator. 5. Flush the system on completion of test and top up the tank. Reporting: - Always mention Corrective actions taken - Update spares consumed if any with relevant photos Reference : SMS LSA 6.1 | 3 Months | 3rd Engineer,4th Engineer (Senior) | Chief Engineer | NK | S909 | C | 2026-12-01 | 2026-12-01 |  |  | Pending | Major Routine Inspection |  |  |  | 2026-09-01 |  | SMS |  | 6.1 High Expansion Foam Fire Fighting System.pdf | 1 - Code + Machinery + Component
Cap Quebec | Miscellaneous | Emergency Lighting#1 | Emergency Lighting - General#1 | 1499 | Emergency Lighting Breaker of Lighting Panel - Inspection | Refer to SMS ANNEX 6. "Emergency Lights Emergency sources of electrical power must supply emergency lighting for 18 hours to: Accommodation, alleyways, stairs, exits, lifts and lift trunks Machinery spaces and main generating stations ECR, CCR, main and emergency switchboards Fire control stations, at S/G, at fire pumps, sprinkler pumps, etc. Cargo pump rooms Check emergency lights after berthing as they become non-operational due engine vibrations during berthing manoeuvres. Note Test emergency embarkation lighting at each abandonship drill." Embarkation Lights: 1. Test emergency embarkation lights for operation. Lights must be checked on an emergency source. 2. The bulb shades should be clean of paint marks etc. and free of water. 3. Check that the swivel of the light's davit is free to move and securing device is in place. 4. Location of switches to turn on the emergency source of lighting must be identified and marked. 5. Portable lights, when used, shall have brackets to permit their positioning on both sides of the vessel. 6. For remotely stowed Survival craft (liferaft), (If provided with self-contained battery-powered lamps as the required means of illumination) - a) It must be tested and recorded that the lamp would provide three hours of undiminished performance. b) It must be stowed under charge. c) Must be capable of being charged from ship's main and emergency source of electrical power. d) Permanently marked with a date of expiry as per the company guidelines for batteries. | 3 Months | Electrical Officer,Electrician,Electro Technical Officer,Junior Electrical Officer,Trainee Electrical Officer | Chief Engineer | HYUNDAI SAMHO HEAVY INDUSTRIES | S909 | C | 2026-12-01 | 2026-12-01 |  |  | Pending | Inspection |  |  |  | 2026-09-01 |  | SMS |  |  | 1 - Code + Machinery + Component
Cap Quebec | Waste Handling | Incinerator#1 | Bilge Pump - Incinerator#1 > Motor - Incinerator Bilge Pump#1 | 602 | Motor & Starter - Minor Maintenance | Job DescriptionMotor Side Checks:Check condition of cable glands and securing arrangements.Inspect coupling / pump–motor flexible spider coupling (if applicable).Check cooling fan for damage, obstruction, and secure mounting.Record insulation resistance of the motor.Check motor foundation bolts for tightness.Inspect terminals and lugs for tightness and overheating marks.Check functioning of space heater.Inspect condition of insulators.Measure motor vibration if a vibration monitoring tool is available.Carry out necessary lubrication/greasing as per maker’s recommendation.Starter Panel Checks:Carry out inspection and cleaning of contactors.Check connections inside the starter panel for looseness.Clean the complete starter panel of dust and debris.Inspect inside motor terminal box for loose or damaged connections.Visually inspect starter panel for abnormalities, burns, or signs of overheating.Voltage Reducing Device (VRD) Functionality:Verify functionality of VRD by measuring the Open Circuit Voltage (OCV) at terminals.Record measured voltage reading.Compare with manufacturer’s recommended range and record test values.Tools & Materials RequiredCalibrated insulation resistance tester (megger)Calibrated multimeter/voltmeterTorque wrench and standard hand toolsVibration monitoring device (if available)Cleaning cloths, brushes, vacuum cleaner, and contact cleanerGrease/lubricant as per maker’s specificationPPEReportingRecord all inspection details and test values in PMS.Report corrective actions taken during motor and starter maintenance.Mention if any spares (lugs, bolts, coupling, grease, etc.) were consumed.Upload relevant photos of maintenance/defects found.ReferenceSMS Annex 1G – Electrical Equipment Maintenance. | 3 Months | Electrical Officer,Electrician,Electro Technical Officer,Junior Electrical Officer,Trainee Electrical Officer | Chief Engineer | HYUNDAI SAMHO HEAVY INDUSTRIES | S909 | C | 2026-12-01 | 2026-12-01 |  |  | Pending | Minor Maintenance |  |  |  | 2026-09-01 |  | SMS |  | Vibration Monitoring Guidance HAT QuickGuide.pdf | 1 - Code + Machinery + Component
Cap Quebec | Ship Computers | Loading Computer#1 | Loading Computer - General#1 | 7029 | Loading Computer - Periodic Inspection | Follow necessary Safety precautionsJob Description:Check operational accuracy of the Loading Computer software, using Class approvedtest conditionReporting: - Always mention Corrective actions taken - Update with relevant photos | 3 Months | Chief Officer | Master | HYUNDAI SAMHO HEAVY INDUSTRIES | S909 | C | 2026-12-01 | 2026-12-01 |  |  | Pending | Periodic Inspection |  |  |  | 2026-09-01 |  | Instruction Manual |  |  | 1 - Code + Machinery + Component
Cap Quebec | Waste Handling | Incinerator#1 | Mill Pump - Incinerator#2 > Motor - Mill Pump#1 | 602 | Motor & Starter - Minor Maintenance | Job DescriptionMotor Side Checks:Check condition of cable glands and securing arrangements.Inspect coupling / pump–motor flexible spider coupling (if applicable).Check cooling fan for damage, obstruction, and secure mounting.Record insulation resistance of the motor.Check motor foundation bolts for tightness.Inspect terminals and lugs for tightness and overheating marks.Check functioning of space heater.Inspect condition of insulators.Measure motor vibration if a vibration monitoring tool is available.Carry out necessary lubrication/greasing as per maker’s recommendation.Starter Panel Checks:Carry out inspection and cleaning of contactors.Check connections inside the starter panel for looseness.Clean the complete starter panel of dust and debris.Inspect inside motor terminal box for loose or damaged connections.Visually inspect starter panel for abnormalities, burns, or signs of overheating.Voltage Reducing Device (VRD) Functionality:Verify functionality of VRD by measuring the Open Circuit Voltage (OCV) at terminals.Record measured voltage reading.Compare with manufacturer’s recommended range and record test values.Tools & Materials RequiredCalibrated insulation resistance tester (megger)Calibrated multimeter/voltmeterTorque wrench and standard hand toolsVibration monitoring device (if available)Cleaning cloths, brushes, vacuum cleaner, and contact cleanerGrease/lubricant as per maker’s specificationPPEReportingRecord all inspection details and test values in PMS.Report corrective actions taken during motor and starter maintenance.Mention if any spares (lugs, bolts, coupling, grease, etc.) were consumed.Upload relevant photos of maintenance/defects found.ReferenceSMS Annex 1G – Electrical Equipment Maintenance. | 3 Months | Electrical Officer,Electrician,Electro Technical Officer,Junior Electrical Officer,Trainee Electrical Officer | Chief Engineer | HYUNDAI SAMHO HEAVY INDUSTRIES | S909 | C | 2026-12-01 | 2026-12-01 |  |  | Pending | Minor Maintenance |  |  |  | 2026-09-01 |  | SMS |  | Vibration Monitoring Guidance HAT QuickGuide.pdf | 1 - Code + Machinery + Component
Cap Quebec | Electrical Power | Emergency Generator#1 | Emergency Generator - General#1 | 1504 | Emergency Generator Engine Radiator Water Quality/ Freezing Point - Inspection | Follow maker's recommended maintenance procedures and carry out periodic inspection. 1. Collect the coolant into sample cup from drain plug bottom of radiator 2. Coolant must be between 10DegreeC and 55DegreeC when tested. Room temperature is preferred. 3. Shake the bottle filled with sample coolant to mix well and use the test kit onboard and compare results. Reference: SMS Annex 6 | 3 Months | 3rd Engineer,4th Engineer (Senior) | Chief Engineer | DOOSAN INFRACORE | AD126TIS | C | 2026-12-01 | 2026-12-01 |  |  | Pending | Inspection |  |  |  | 2026-09-01 |  | SMS |  |  | 1 - Code + Machinery + Component
Cap Quebec | Navigation Equipment | ECDIS#1 | ECDIS - Alarms and Trips#1 | 2881 | ECDIS System - Check | Prior each voyage (or) 3 monthly - Test functioning of ECDIS Anti grounding Alarm and confirm Audibility Ensure the Alarms and Minimum values for ECDIS safety setting is as per company requirements and meets the safety Contour References: TMM Annex 6 / Navigation and Mooring Manual, Section 13.2 ECDIS | 3 Months | Electrical Officer,Electrician,Electro Technical Officer,Junior Electrical Officer,Trainee Electrical Officer | Chief Engineer | FURUNO | FMD-3200-BB | C | 2026-12-01 | 2026-12-01 |  |  | Pending | Check |  |  |  | 2026-09-01 |  | Generic |  |  | 1 - Code + Machinery + Component
Cap Quebec | FFE Fixed | Hypermist Fire Fighting System#1 | Hypermist Pump - Hypermist Fire Fighting System#1 > Motor - Hypermist Pump#1 | 602 | Motor & Starter - Minor Maintenance | Job DescriptionMotor Side Checks:Check condition of cable glands and securing arrangements.Inspect coupling / pump–motor flexible spider coupling (if applicable).Check cooling fan for damage, obstruction, and secure mounting.Record insulation resistance of the motor.Check motor foundation bolts for tightness.Inspect terminals and lugs for tightness and overheating marks.Check functioning of space heater.Inspect condition of insulators.Measure motor vibration if a vibration monitoring tool is available.Carry out necessary lubrication/greasing as per maker’s recommendation.Starter Panel Checks:Carry out inspection and cleaning of contactors.Check connections inside the starter panel for looseness.Clean the complete starter panel of dust and debris.Inspect inside motor terminal box for loose or damaged connections.Visually inspect starter panel for abnormalities, burns, or signs of overheating.Voltage Reducing Device (VRD) Functionality:Verify functionality of VRD by measuring the Open Circuit Voltage (OCV) at terminals.Record measured voltage reading.Compare with manufacturer’s recommended range and record test values.Tools & Materials RequiredCalibrated insulation resistance tester (megger)Calibrated multimeter/voltmeterTorque wrench and standard hand toolsVibration monitoring device (if available)Cleaning cloths, brushes, vacuum cleaner, and contact cleanerGrease/lubricant as per maker’s specificationPPEReportingRecord all inspection details and test values in PMS.Report corrective actions taken during motor and starter maintenance.Mention if any spares (lugs, bolts, coupling, grease, etc.) were consumed.Upload relevant photos of maintenance/defects found.ReferenceSMS Annex 1G – Electrical Equipment Maintenance. | 3 Months | Electrical Officer,Electrician,Electro Technical Officer,Junior Electrical Officer,Trainee Electrical Officer | Chief Engineer | CALPEDA | 1LE1002-1DA23-3GA4 | C | 2026-12-01 | 2026-12-01 |  |  | Pending | Minor Maintenance |  |  |  | 2026-09-01 |  | SMS |  | Vibration Monitoring Guidance HAT QuickGuide.pdf | 1 - Code + Machinery + Component
Cap Quebec | Waste Handling | Incinerator#1 | Mill Pump - Incinerator#1 > Motor - Mill Pump#1 | 602 | Motor & Starter - Minor Maintenance | Job DescriptionMotor Side Checks:Check condition of cable glands and securing arrangements.Inspect coupling / pump–motor flexible spider coupling (if applicable).Check cooling fan for damage, obstruction, and secure mounting.Record insulation resistance of the motor.Check motor foundation bolts for tightness.Inspect terminals and lugs for tightness and overheating marks.Check functioning of space heater.Inspect condition of insulators.Measure motor vibration if a vibration monitoring tool is available.Carry out necessary lubrication/greasing as per maker’s recommendation.Starter Panel Checks:Carry out inspection and cleaning of contactors.Check connections inside the starter panel for looseness.Clean the complete starter panel of dust and debris.Inspect inside motor terminal box for loose or damaged connections.Visually inspect starter panel for abnormalities, burns, or signs of overheating.Voltage Reducing Device (VRD) Functionality:Verify functionality of VRD by measuring the Open Circuit Voltage (OCV) at terminals.Record measured voltage reading.Compare with manufacturer’s recommended range and record test values.Tools & Materials RequiredCalibrated insulation resistance tester (megger)Calibrated multimeter/voltmeterTorque wrench and standard hand toolsVibration monitoring device (if available)Cleaning cloths, brushes, vacuum cleaner, and contact cleanerGrease/lubricant as per maker’s specificationPPEReportingRecord all inspection details and test values in PMS.Report corrective actions taken during motor and starter maintenance.Mention if any spares (lugs, bolts, coupling, grease, etc.) were consumed.Upload relevant photos of maintenance/defects found.ReferenceSMS Annex 1G – Electrical Equipment Maintenance. | 3 Months | Electrical Officer,Electrician,Electro Technical Officer,Junior Electrical Officer,Trainee Electrical Officer | Chief Engineer | HYUNDAI SAMHO HEAVY INDUSTRIES | S909 | C | 2026-12-01 | 2026-12-01 |  |  | Pending | Minor Maintenance |  |  |  | 2026-09-01 |  | SMS |  | Vibration Monitoring Guidance HAT QuickGuide.pdf | 1 - Code + Machinery + Component
Cap Quebec | Waste Handling | Incinerator#1 | Incinerator - Alarms and Trips#1 | 5686 | Alarms and Trips - Incinerator | Test alarm, door interlock, incinerator To be tested by pressing the test switch on the magnetic contactor (a2). Simulate the temperature using calibrator beyond set point values - Verify Alarm Activation Test alarm, fd fan failure, incinerator Test Alarm To be tested using standard temperature calibrator. Disconnect the temperature sensor from the pocket and place it in the calibrator. Apply a reference temperature lower than the set point and slowly increase the temperature. Verify that the alarm and trip is initiated at correct set temperature. Test alarm, furnace high temperature, incinerator Test alarm, furnace low temperature, incinerator Simulate the temperature using calibrator beyond set point values - Verify Alarm Activation Test alarm, flue gas high temperature, incinerator Simulate the temperature using calibrator beyond set point values - Verify Alarm Activation Simulate the temperature using calibrator beyond set point values - Verify Alarm Activation Test alarm, w.o pressure low, incinerator Test alarm, flame failure, incinerator Test Alarm - Incinerator Running Abnormal To be tested by disconnection at feeding site. To be tested using standard pressure calibrator. Connect the pressure calibrator to the pressure sensor switch and apply a pressure higher than the set point pressure. Slowly decrease the pressure to 0.4 mpa. Verify that the alarm and trip is initiated at correct set pressure. Test alarm, control power supply failure, incinerator Test - Waste Oil Tank Low Level Alarm Simulate the temperature using calibrator beyond set point values - Verify Alarm Activation Test - FLUE GAS TEMP. SENSOR FAILURE ALARM Test - PRIMARY CHANBER TEMP SENSOR FAILURE ALARM Test - SECONDARY CHAMBER TEMPERATURE SENSOR FAILURE ALARM Test - PRIMARY COMBUSTION CHAMBER LOW TEMP ALARM Test - FLUE GAS HIGH TEMPERATURE ALARM Test - HIGH TEMPERATURE PRIMARY COMBUSTION CHAMBER ALARM Test - HIGH TEMPERATURE SECONDARY COMBUSTION CHAMBER Test - ASH DOOR OPEN ALARM Test - SLUICE FEEDING DOOR OPEN ALARM Test - SLUICE INSIDE DOOR NOT CLOSED Test - LOW NEGATIVE PRESSURE COMBUSTION AIR Test - LOW PRESSURE COMBUSTION AIR Test - PRIMARY BLOWER MOTOR OVERLOAD Test - W.O DOSING PUMP ABNORMAL Test - FLAME FAILURE PRIMARY BURNER Test - FLAME FILURE SECONDARY BURNER Test - EMERGENCY STOP FUNCTION TEST Test - CONTROL VOLTAGE FAILURE ALARM Test - NO.1 INCINERATOR WASTE OIL SETT TANK LOW/HIGH LEVEL ALARM Test - NO.2 INCINERATOR WASTE OIL SETT TANK LOW/HIGH LEVEL ALARM Test - NO.1 INCINERATOR WASTE OIL SETT TANK LOW/HIGH TEMPERATURE ALARM Test - NO.2 INCINERATOR WASTE OIL SETT TANK LOW/HIGH TEMPERATURE ALARM Test - NO.1 MILL PUMP MOTOR OVERLAOD ALARM Test - NO.2 MILL PUMP MOTOR OVERLOAD ALARM Test - INCINERATOR W.O SETT TANK EXH FAN MOTOR OVERLOAD ALARM Test - Incinerator evaporation drain tank level high | 3 Months | Electrical Officer,Electrician,Electro Technical Officer,Junior Electrical Officer,Trainee Electrical Officer | Chief Engineer | HYUNDAI MARINE MACHINERY | MAXI 1200SL WS | C | 2026-12-01 | 2026-12-01 |  |  | Pending | Operation Test |  |  |  | 2026-09-01 |  | Generic |  |  | 1 - Code + Machinery + Component
Cap Quebec | LSA Fixed | LifeboatStarboard1 | Engine - Lifeboat#1 | 1099 | Lifeboat Engine Rudder/Propeller Shaft/Bearing - Routine Inspection | Job Description - Carry out routine inspection of the lifeboat rudder system, propeller shaft, bearings, and associated components to ensure safe and reliable operation. Procedure 1. Rudder System Inspection - Inspect: • Rudder blade • Tiller arrangement • Emergency tiller • Steering linkages - Verify there is no damage, deformation, corrosion, or abnormality. - Ensure rudder moves freely throughout its full range. 2. Rudder Shaft Inspection - Inspect rudder shaft packing, gland, and seals. - Check for: • Water leakage • Damaged packing • Excessive wear • Loose gland arrangements 3. Propeller and Shaft Inspection - Visually inspect propeller for: • Corrosion • Cracks • Damage • Deformation • Excessive wear - Inspect propeller shaft for damage and abnormal condition. 4. Bearing Inspection - Check condition of propeller shaft bearings. - Apply grease as required in accordance with maker's instructions. - Verify shaft rotates freely without abnormal resistance. 5. General Lifeboat Engine Related Checks - Verify there are no abnormal leaks around propulsion arrangements. - Check overall condition of steering and propulsion components. Tools Required - Standard hand tools - Grease gun and approved grease - Inspection torch - Cleaning cloths - PPE Reporting - Record inspection details in PMS. - Always mention corrective actions taken. - Report leakage, bearing wear, damaged propellers, rudder defects, or abnormal findings. - Update spares consumed with relevant photos. Reference - SMS Annex 6 - LSA Code 4.4.6.2 - Maker's Maintenance Procedures | 3 Months | 3rd Engineer,4th Engineer (Senior) | Chief Engineer | HYUNDAI LIFEBOATS | HB29D1 | C | 2026-12-01 | 2026-12-01 |  |  | Pending | Routine Inspection |  |  |  | 2026-09-01 |  | SMS |  |  | 1 - Code + Machinery + Component
Cap Quebec | FFE Fixed | Fire Protection System#1 | Fire Protection System - General#1 | 1889 | Remote Stop Cargo Part - Operation Test | Test emergency stop from remote location 1. Risk assesment to be carried out 2. Tryout emergency stop and confirm all cargo associated equipment stops (cargo hold ventilation fans, cargo pumps, Cargo Compressors, etc) 3. Reset the stop and retrive equipment to normal operating condition. While reporting this Job Order, - Mention the remote location from where emergency stops were activated. - List out all the equipment tried out. Reference: SMS Annex 6 | 3 Months | 2nd Engineer,Electrical Officer,Electrician,Electro Technical Officer,Junior Electrical Officer,Trainee Electrical Officer | Chief Engineer | HYUNDAI SAMHO HEAVY INDUSTRIES | S909 | C | 2026-12-01 | 2026-12-01 |  |  | Pending | Operation Test |  |  |  | 2026-09-01 |  | SMS |  |  | 1 - Code + Machinery + Component
Cap Quebec | Compressed Air System | Main Air Compressor#2 | Main Air Compressor - Alarms and Trips#1 | 5687 | Alarms and Trips - Main Air Compressor | Test alarm, discharge air high temperature alarm, air compressor Test alarm, discharge air high temperature trip, air compressor Test - Air Compressor CW Expansion tank High & Low Level Alarms Test alarm, c.w high temperature alarm, air compressor Test alarm, c.w high temperature trip, air compressor Simulate the pressure using calibrator beyond set point values - Verify Alarm Activation and trip is initiated at correct pressure. Test Operation - Air Compressor Auto Start Test Operation - Air Compressor Follow Test Operation - Air Compressor Lead Test Operation - Air Compressor | 3 Months | Electrical Officer,Electrician,Electro Technical Officer,Junior Electrical Officer,Trainee Electrical Officer | Chief Engineer | DONGHWA PNEUTEC | H-274 | C | 2026-12-01 | 2026-12-01 |  |  | Pending | Operation Test |  |  |  | 2026-09-01 |  | SMS |  |  | 1 - Code + Machinery + Component
Cap Quebec | Waste Handling | Sewage Treatment Plant#1 | Aeration Blower - STP#2 > Motor - Aeration Blower#1 | 602 | Motor & Starter - Minor Maintenance | Job DescriptionMotor Side Checks:Check condition of cable glands and securing arrangements.Inspect coupling / pump–motor flexible spider coupling (if applicable).Check cooling fan for damage, obstruction, and secure mounting.Record insulation resistance of the motor.Check motor foundation bolts for tightness.Inspect terminals and lugs for tightness and overheating marks.Check functioning of space heater.Inspect condition of insulators.Measure motor vibration if a vibration monitoring tool is available.Carry out necessary lubrication/greasing as per maker’s recommendation.Starter Panel Checks:Carry out inspection and cleaning of contactors.Check connections inside the starter panel for looseness.Clean the complete starter panel of dust and debris.Inspect inside motor terminal box for loose or damaged connections.Visually inspect starter panel for abnormalities, burns, or signs of overheating.Voltage Reducing Device (VRD) Functionality:Verify functionality of VRD by measuring the Open Circuit Voltage (OCV) at terminals.Record measured voltage reading.Compare with manufacturer’s recommended range and record test values.Tools & Materials RequiredCalibrated insulation resistance tester (megger)Calibrated multimeter/voltmeterTorque wrench and standard hand toolsVibration monitoring device (if available)Cleaning cloths, brushes, vacuum cleaner, and contact cleanerGrease/lubricant as per maker’s specificationPPEReportingRecord all inspection details and test values in PMS.Report corrective actions taken during motor and starter maintenance.Mention if any spares (lugs, bolts, coupling, grease, etc.) were consumed.Upload relevant photos of maintenance/defects found.ReferenceSMS Annex 1G – Electrical Equipment Maintenance. | 3 Months | Electrical Officer,Electrician,Electro Technical Officer,Junior Electrical Officer,Trainee Electrical Officer | Chief Engineer | HYUNDAI SAMHO HEAVY INDUSTRIES | S909 | C | 2026-12-01 | 2026-12-01 |  |  | Pending | Minor Maintenance |  |  |  | 2026-09-01 |  | SMS |  | Vibration Monitoring Guidance HAT QuickGuide.pdf | 1 - Code + Machinery + Component
Cap Quebec | Steering Gear System | Steering Gear#1 | Steering Gear - General#1 | 181 | Steering Gear Chain Coupling - Inspection | Safety Instructions: Use the appropriate Risk Assessment (RA) relevant to the job before commencing. Isolate steering gear power units before performing the inspection. Ensure steering is in manual mode and control is handed over to bridge if required. Wear appropriate PPE including gloves and safety glasses. Job Description: Follow maker’s recommended maintenance procedures. Examine the chain-type coupling fitted between the steering main pump and motor (if applicable). Check grease condition, ensuring lubrication is adequate and evenly distributed. Inspect chain links and bushings for signs of wear, cracks, or deformation. Check seals for leakage or deterioration. Re-grease if necessary and clean the area around the coupling. Tools Required: Inspection mirror and flashlight Grease gun and recommended grease Cleaning rags and degreaser Torque wrench (if coupling bolts need adjustment) PPE: gloves, goggles, safety shoes Reporting: Record condition of chain, seals, and grease. Mention any corrective actions taken. Update any spares or grease consumed, and attach photos if necessary. Reference: SMS Annex 1H / TMM 06 / Maker’s Maintenance Manual | 3 Months | 2nd Engineer | Chief Engineer | FLUTEK | FE21-350-T050 | C | 2026-12-01 | 2026-12-01 |  |  | Pending | Inspection |  |  |  | 2026-09-01 |  | SMS |  |  | 1 - Code + Machinery + Component
Cap Quebec | LSA Fixed | Lifeboat/Rescue Boat DavitPort1 | Winch - Lifeboat/Rescue Boat Davit#1 > Motor - Winch#1 | 602 | Motor & Starter - Minor Maintenance | Job DescriptionMotor Side Checks:Check condition of cable glands and securing arrangements.Inspect coupling / pump–motor flexible spider coupling (if applicable).Check cooling fan for damage, obstruction, and secure mounting.Record insulation resistance of the motor.Check motor foundation bolts for tightness.Inspect terminals and lugs for tightness and overheating marks.Check functioning of space heater.Inspect condition of insulators.Measure motor vibration if a vibration monitoring tool is available.Carry out necessary lubrication/greasing as per maker’s recommendation.Starter Panel Checks:Carry out inspection and cleaning of contactors.Check connections inside the starter panel for looseness.Clean the complete starter panel of dust and debris.Inspect inside motor terminal box for loose or damaged connections.Visually inspect starter panel for abnormalities, burns, or signs of overheating.Voltage Reducing Device (VRD) Functionality:Verify functionality of VRD by measuring the Open Circuit Voltage (OCV) at terminals.Record measured voltage reading.Compare with manufacturer’s recommended range and record test values.Tools & Materials RequiredCalibrated insulation resistance tester (megger)Calibrated multimeter/voltmeterTorque wrench and standard hand toolsVibration monitoring device (if available)Cleaning cloths, brushes, vacuum cleaner, and contact cleanerGrease/lubricant as per maker’s specificationPPEReportingRecord all inspection details and test values in PMS.Report corrective actions taken during motor and starter maintenance.Mention if any spares (lugs, bolts, coupling, grease, etc.) were consumed.Upload relevant photos of maintenance/defects found.ReferenceSMS Annex 1G – Electrical Equipment Maintenance. | 3 Months | Electrical Officer,Electrician,Electro Technical Officer,Junior Electrical Officer,Trainee Electrical Officer | Chief Engineer | ORIENTAL PRECISION & ENGINEERING | S909 | C | 2026-12-01 | 2026-12-01 |  |  | Pending | Minor Maintenance |  |  |  | 2026-09-01 |  | SMS |  | Vibration Monitoring Guidance HAT QuickGuide.pdf | 1 - Code + Machinery + Component
Cap Quebec | Compressed Air System | Main Air Compressor#1 | Main Air Compressor - General#1 | 485 | Pipes, Valves and Fittings - Lubrication | "- Visually examine Pipelines, Valves & fitting for structural integrity i.e. possible deformation, wastage - Check the joints for possible leakage - Check the pipeline securing arrangement (Clamps & Suports) for damage, wastage, slackening. - Check the compression fitting arrangement for possible seepage which is asign of detereioration of joint. - Lubricate the valve spindles - Lubricate the expansion joints exposed to weather - Check Expansion joints and confirm that the movement is not restricted with over aplication of paint between the expansion joint and pipe. - Check expansion joint bolts are intact without signs of wastage. - Operate the valves and confirm that the valve spindle are free to rotate. - Carry out regular inspection on high-pressure pipes and accumulators fitted in the system. - Regularly test remote operation of valves. Grease and maintain their extended spindles. - Every month, open and close all shipside sea inlet and overboard discharge valves wherever possible. Keep valve spindles greased, and gland packing topped up. Reference: TMM 11.11" | 3 Months | 2nd Engineer | Chief Engineer | DONGHWA PNEUTEC | H-274 | C | 2026-12-01 | 2026-12-01 |  |  | Pending | Lubrication |  |  |  | 2026-09-01 |  | SMS |  |  | 1 - Code + Machinery + Component
Cap Quebec | FFE Fixed | Emergency Fire Pump#1 | Motor - Emergency Fire Pump#1 | 602 | Motor & Starter - Minor Maintenance | Job DescriptionMotor Side Checks:Check condition of cable glands and securing arrangements.Inspect coupling / pump–motor flexible spider coupling (if applicable).Check cooling fan for damage, obstruction, and secure mounting.Record insulation resistance of the motor.Check motor foundation bolts for tightness.Inspect terminals and lugs for tightness and overheating marks.Check functioning of space heater.Inspect condition of insulators.Measure motor vibration if a vibration monitoring tool is available.Carry out necessary lubrication/greasing as per maker’s recommendation.Starter Panel Checks:Carry out inspection and cleaning of contactors.Check connections inside the starter panel for looseness.Clean the complete starter panel of dust and debris.Inspect inside motor terminal box for loose or damaged connections.Visually inspect starter panel for abnormalities, burns, or signs of overheating.Voltage Reducing Device (VRD) Functionality:Verify functionality of VRD by measuring the Open Circuit Voltage (OCV) at terminals.Record measured voltage reading.Compare with manufacturer’s recommended range and record test values.Tools & Materials RequiredCalibrated insulation resistance tester (megger)Calibrated multimeter/voltmeterTorque wrench and standard hand toolsVibration monitoring device (if available)Cleaning cloths, brushes, vacuum cleaner, and contact cleanerGrease/lubricant as per maker’s specificationPPEReportingRecord all inspection details and test values in PMS.Report corrective actions taken during motor and starter maintenance.Mention if any spares (lugs, bolts, coupling, grease, etc.) were consumed.Upload relevant photos of maintenance/defects found.ReferenceSMS Annex 1G – Electrical Equipment Maintenance. | 3 Months | Electrical Officer,Electrician,Electro Technical Officer,Junior Electrical Officer,Trainee Electrical Officer | Chief Engineer | HOYER | Y2E2 225S-4 | C | 2026-12-01 | 2026-12-01 |  |  | Pending | Minor Maintenance |  |  |  | 2026-09-01 |  | SMS |  | Vibration Monitoring Guidance HAT QuickGuide.pdf | 1 - Code + Machinery + Component
Cap Quebec | Waste Handling | Incinerator#1 | Secondary Burner - Incinerator#1 > Motor - Secondary Burner#1 | 602 | Motor & Starter - Minor Maintenance | Job DescriptionMotor Side Checks:Check condition of cable glands and securing arrangements.Inspect coupling / pump–motor flexible spider coupling (if applicable).Check cooling fan for damage, obstruction, and secure mounting.Record insulation resistance of the motor.Check motor foundation bolts for tightness.Inspect terminals and lugs for tightness and overheating marks.Check functioning of space heater.Inspect condition of insulators.Measure motor vibration if a vibration monitoring tool is available.Carry out necessary lubrication/greasing as per maker’s recommendation.Starter Panel Checks:Carry out inspection and cleaning of contactors.Check connections inside the starter panel for looseness.Clean the complete starter panel of dust and debris.Inspect inside motor terminal box for loose or damaged connections.Visually inspect starter panel for abnormalities, burns, or signs of overheating.Voltage Reducing Device (VRD) Functionality:Verify functionality of VRD by measuring the Open Circuit Voltage (OCV) at terminals.Record measured voltage reading.Compare with manufacturer’s recommended range and record test values.Tools & Materials RequiredCalibrated insulation resistance tester (megger)Calibrated multimeter/voltmeterTorque wrench and standard hand toolsVibration monitoring device (if available)Cleaning cloths, brushes, vacuum cleaner, and contact cleanerGrease/lubricant as per maker’s specificationPPEReportingRecord all inspection details and test values in PMS.Report corrective actions taken during motor and starter maintenance.Mention if any spares (lugs, bolts, coupling, grease, etc.) were consumed.Upload relevant photos of maintenance/defects found.ReferenceSMS Annex 1G – Electrical Equipment Maintenance. | 3 Months | Electrical Officer,Electrician,Electro Technical Officer,Junior Electrical Officer,Trainee Electrical Officer | Chief Engineer | HYUNDAI SAMHO HEAVY INDUSTRIES ¦ UNKNOWN | S909 ¦ UNKNOWN | C | 2026-12-01 | 2026-12-01 |  |  | Pending | Minor Maintenance |  |  |  | 2026-09-01 |  | SMS |  | Vibration Monitoring Guidance HAT QuickGuide.pdf | 3 - Code + Machinery (ambiguous - review) | 2 Job List entries for this code/machinery with different values: Motor - Secondary Burner
Cap Quebec | Steering Gear System | Steering Gear#1 | Steering Gear - General#1 | 182 | Steering Gear Breaker - Inspection | Safety Instructions: - Use the appropriate Risk Assessment (RA) relevant to the job before commencing. - Switch off the main power supply from the Power Distribution Board. - Ensure energy isolation is carried out using the Lockout/Tagout (LOTO) system. - Electrical Work Permit (PTW-06) must be filled and approved if there is a risk of electrical shock or accidental equipment start. Job Description: - Check contacts for wear to ensure reliable contactor performance until the next scheduled service. - Inspect for abnormal wear, discoloration, or damage on the contacts. - Inspect arc chutes, contactor coils, and auxiliary contact blocks for any signs of deterioration (replacement of arc chutes is recommended along with main contacts). - Measure and record insulation resistance using a megger. - Ensure all connections are tight and secure, and protective covers are intact. - After inspection and testing:Remove the LOTO tag.Switch on the main power supply.Start the machine and monitor the starter panel for any abnormal sound or indication. Tools Required: - Insulation resistance tester (megger) - Screwdrivers and torque wrench - Contact cleaner and brushes - Multimeter - PPE: Electrical gloves, arc-rated clothing, face shield Reporting: - Record condition of breaker and associated components. - Document spares consumed and attach relevant photos. - Note any corrective actions taken. Reference: SMS Annex 6 / Maker’s Maintenance Manual | 3 Months | Electrical Officer,Electrician,Electro Technical Officer,Junior Electrical Officer,Trainee Electrical Officer | Chief Engineer | FLUTEK | FE21-350-T050 | C | 2026-12-01 | 2026-12-01 |  |  | Pending | Inspection |  |  |  | 2026-09-01 |  | SMS |  |  | 1 - Code + Machinery + Component
Cap Quebec | Propulsion Power | Main Engine - WX#1 | Main Engine - Alarms and Trips#1 | 5661 | Alarms and Trips - Main Engine Shut Down Test | Try out Main Engine Shut Down Cancel Test Simulate the Temperature using calibrator beyond set point values - Verify Alarm Activation and Shut Down is Triggered Simulate the pressure using calibrator beyond set point values - Verify Alarm Activation and Shut Down is Triggered Try out Main Engine Manual Emergency Shut Down Test Try out Main Engine Reset For Emergency Shut Down Try out Main Engine Shut Down Test | 3 Months | Electrical Officer,Electrician,Electro Technical Officer,Junior Electrical Officer,Trainee Electrical Officer | Chief Engineer | WARTSILA | W-6X72 | C | 2026-12-01 | 2026-12-01 |  |  | Pending | Operation Test |  |  |  | 2026-09-01 |  | SMS |  |  | 1 - Code + Machinery + Component
Cap Quebec | Compressed Air System | Main Air Compressor#3 | Main Air Compressor - Alarms and Trips#1 | 5687 | Alarms and Trips - Main Air Compressor | Test alarm, discharge air high temperature alarm, air compressor Test alarm, discharge air high temperature trip, air compressor Test - Air Compressor CW Expansion tank High & Low Level Alarms Test alarm, c.w high temperature alarm, air compressor Test alarm, c.w high temperature trip, air compressor Simulate the pressure using calibrator beyond set point values - Verify Alarm Activation and trip is initiated at correct pressure. Test Operation - Air Compressor Auto Start Test Operation - Air Compressor Follow Test Operation - Air Compressor Lead Test Operation - Air Compressor | 3 Months | Electrical Officer,Electrician,Electro Technical Officer,Junior Electrical Officer,Trainee Electrical Officer | Chief Engineer | DONGHWA PNEUTEC | H-274 | C | 2026-12-01 | 2026-12-01 |  |  | Pending | Operation Test |  |  |  | 2026-09-01 |  | SMS |  |  | 1 - Code + Machinery + Component
Cap Quebec | FFE Fixed | Hypermist Fire Fighting System#1 | Hypermist Fire Fighting System - General#1 | 1249 | Hypermist Fire Fighting System - Operation Test | Job Description: Test and verify proper operation of Hypermist fire fighting system alarms and associated components by activating fire detection sensors and checking system response. Procedure: - Verify proper operation of Hypermist system. - Visually inspect all accessible components for proper condition. - Functionally test all fixed system audible and visual alarms by activating two fire detectors in a selected area. - Confirm that upon activation, a distinct audible and visual alarm is triggered locally and at manned stations, indicating the affected zone. - Flow-test pump to verify proper pressure and performance. - Test all system cross-connections to other water sources (if applicable). - Inspect filters/strainers to ensure they are clean and free from debris. - Verify all control and section valves are in correct operating position. - Blow dry compressed air through system where provided. - Test emergency power supply switchover functionality. - Test at least one section of the open head water mist system by flowing water through nozzles. - Ensure all sections are tested over a period of one year as per requirements. Tools & Equipment Required: - Portable test equipment for detectors - Communication equipment - Pressure gauges - Hand tools - PPE Reporting: - Record test in PMS and relevant logbooks. - Clearly mention alarms tested and system response. - Always mention corrective actions taken. - Update with relevant photos if any defects or maintenance carried out. References: - Maker’s Manual – Hypermist System - FFA Requirements (FFA 7.1) | 3 Months | 2nd Engineer,Electrical Officer,Electrician,Electro Technical Officer,Junior Electrical Officer,Trainee Electrical Officer | Chief Engineer | KASHIWA | HYPER-LP | C | 2026-12-01 | 2026-12-01 |  |  | Pending | Operation Test |  |  |  | 2026-09-01 |  | Instruction Manual |  | Hypermist Fire Fighting System - General_KASHIWA_HYPER-LP_Operation Test.pdf | 1 - Code + Machinery + Component
Cap Quebec | LSA Fixed | LifeboatStarboard1 | Engine - Lifeboat#1 | 1084 | Lifeboat Engine Starter/Dynamo and Belt - Inspection | Job Description - Carry out inspection of the lifeboat engine starter motor, dynamo, charging system, and drive belt to ensure reliable engine starting and battery charging capability. Procedure 1. Belt Inspection - Inspect drive belt for: • Cracks • Wear • Oil contamination • Overheating • Fraying or deterioration 2. Belt Tension Check - Check belt tension using finger-pressure method or maker's recommended procedure. - Adjust tension if required. 3. Starter Motor Inspection - Inspect starter motor for: • Loose electrical connections • Damaged terminals • Corrosion • Physical damage 4. Dynamo / Charging System Inspection - Inspect dynamo and associated wiring. - Check battery charging connections for security and condition. - Verify satisfactory charging operation of the dynamo. 5. General Inspection - Inspect: • V-belt • Starter motor • Dynamo • Mounting arrangements • Electrical cables and terminals - Check for abnormal wear, corrosion, looseness, or damage. 6. Spare Parts Verification - Verify availability and condition of spare starter motor onboard (if carried as spare). Tools Required - Standard hand tools - Multimeter - Belt tension checking tool (if available) - Inspection torch - PPE Reporting - Record inspection details in PMS. - Always mention corrective actions taken. - Report defective belts, charging systems, starter motors, or electrical connections. - Update spares consumed with relevant photos. Reference - SMS Annex 6 - Maker's Maintenance Procedures | 3 Months | Electrical Officer,Electrician,Electro Technical Officer,Junior Electrical Officer,Trainee Electrical Officer | Chief Engineer | HYUNDAI LIFEBOATS | HB29D1 | C | 2026-12-01 | 2026-12-01 |  |  | Pending | Inspection |  |  |  | 2026-09-01 |  | SMS |  | Lifeboat and rescue Boat Engine 3 Monthly and Annually.pdf | 1 - Code + Machinery + Component
Cap Quebec | Bilge and Sludge System | Oily Water Separator#1 | Oily Water Separator - Alarms and Trips#1 | 5690 | Alarms and Trips - OWS Routine Test | "Test OWS Alarms as per maker's recommendations Job Description : - Test alarm, Bilge pump long run alarm, oily water separator - Test - OWS Seperator Pump Load - Test - OWS Operation Reference : TMM Annex 1B/ Maker's Maintenance Procedures " | 3 Months | Electrical Officer,Electrician,Electro Technical Officer,Junior Electrical Officer,Trainee Electrical Officer | Chief Engineer | GEORIM ENGINEERING | GRS-50EB | C | 2026-12-01 | 2026-12-01 |  |  | Pending | Operation Test |  |  |  | 2026-09-01 |  | SMS |  |  | 1 - Code + Machinery + Component
Cap Quebec | Cargo Pumping System | Cargo Pumping - Pipes, Valves and Fittings#1 | Pipes, Valves and Fittings - General#1 | 1889 | Remote Stop Cargo Part - Operation Test | Important Note: - All emergency stop locations shall be tested on a rotational basis. - Testing shall be carried out from all designated remote stop stations over successive maintenance cycles. - The remote stop location used for the test shall be clearly recorded in the Job Completion Comments. Job Description: Carry out operational testing of remote emergency stop arrangements for cargo-related equipment (as applicable) to verify proper shutdown functionality and readiness in emergency situations. Procedure: 1. Preparation - Carry out Risk Assessment. - Identify all cargo-related equipment connected to the emergency stop system, as applicable. - Inform relevant personnel prior to testing. - Verify normal operation of equipment before commencing the test. 2. Remote Emergency Stop Test - Activate emergency stop from the designated remote location. - Verify proper shutdown of all applicable equipment. 3. Cargo Equipment Shutdown Verification (As Applicable) - Cargo hold ventilation fans - Cargo pumps - Cargo compressors - Cargo machinery and associated equipment connected to emergency stop circuits - Gas Plant Area Fans - Emergency Stops for Non-Certified Safe Type Electrical Equipment in IG Room - Any other cargo-related equipment connected to the emergency stop system 4. System Restoration - Reset emergency stop system. - Restore all equipment to normal operating condition. - Verify satisfactory operation after restoration. - Confirm no alarms or faults remain active. Tools & Equipment Required: - Communication equipment - Hand tools (if required) - PPE Reporting: - Record operation test details in PMS. - Mention the remote location from where emergency stop was activated. - List all equipment tested (as applicable). - Confirm satisfactory shutdown and restoration of equipment. - Always mention corrective actions taken. - Attach relevant photos if deficiencies are identified. References: - SMS Annex 6 - Company Fire Safety Procedures - Maker's Maintenance Manual | 3 Months | 2nd Engineer,Electrical Officer,Electrician,Electro Technical Officer,Junior Electrical Officer,Trainee Electrical Officer | Chief Engineer | HYUNDAI SAMHO HEAVY INDUSTRIES | S909 | C | 2026-12-01 | 2026-12-01 |  |  | Pending | Operation Test |  |  |  | 2026-09-01 |  | SMS |  |  | 1 - Code + Machinery + Component
Cap Quebec | Waste Handling | Incinerator#1 | Primary Burner - Incinerator#1 > Motor - Primary Burner#1 | 602 | Motor & Starter - Minor Maintenance | Job DescriptionMotor Side Checks:Check condition of cable glands and securing arrangements.Inspect coupling / pump–motor flexible spider coupling (if applicable).Check cooling fan for damage, obstruction, and secure mounting.Record insulation resistance of the motor.Check motor foundation bolts for tightness.Inspect terminals and lugs for tightness and overheating marks.Check functioning of space heater.Inspect condition of insulators.Measure motor vibration if a vibration monitoring tool is available.Carry out necessary lubrication/greasing as per maker’s recommendation.Starter Panel Checks:Carry out inspection and cleaning of contactors.Check connections inside the starter panel for looseness.Clean the complete starter panel of dust and debris.Inspect inside motor terminal box for loose or damaged connections.Visually inspect starter panel for abnormalities, burns, or signs of overheating.Voltage Reducing Device (VRD) Functionality:Verify functionality of VRD by measuring the Open Circuit Voltage (OCV) at terminals.Record measured voltage reading.Compare with manufacturer’s recommended range and record test values.Tools & Materials RequiredCalibrated insulation resistance tester (megger)Calibrated multimeter/voltmeterTorque wrench and standard hand toolsVibration monitoring device (if available)Cleaning cloths, brushes, vacuum cleaner, and contact cleanerGrease/lubricant as per maker’s specificationPPEReportingRecord all inspection details and test values in PMS.Report corrective actions taken during motor and starter maintenance.Mention if any spares (lugs, bolts, coupling, grease, etc.) were consumed.Upload relevant photos of maintenance/defects found.ReferenceSMS Annex 1G – Electrical Equipment Maintenance. | 3 Months | Electrical Officer,Electrician,Electro Technical Officer,Junior Electrical Officer,Trainee Electrical Officer | Chief Engineer | HYUNDAI SAMHO HEAVY INDUSTRIES | S909 | C | 2026-12-01 | 2026-12-01 |  |  | Pending | Minor Maintenance |  |  |  | 2026-09-01 |  | SMS |  | Vibration Monitoring Guidance HAT QuickGuide.pdf | 1 - Code + Machinery + Component
Cap Quebec | Electrical Power | Emergency Generator#1 | Emergency Generator - General#1 | 3481 | Emergency Generator Engine and Filter - Inspection | Follow maker's recommended maintenance procedures and carry out periodic inspection. Check the Condition - Cooling Fans - Fan drives/ V-Belts - Flexible hoses and hose clamps - Alarms and shutdown functions Inspect/ Replace - Fuel Filters - Air Filters - Lube oil Filters - Coolant Filters Reference: SMS Annex 6 / Maker's maintenance manual | 3 Months | 3rd Engineer | Chief Engineer | DOOSAN INFRACORE | AD126TIS | C | 2026-12-01 | 2026-12-01 |  |  | Pending | Inspection |  |  |  | 2026-09-01 |  | Instruction Manual |  | Emergency Generator - General_DOOSAN INFRACORE_AD126TIS_Engine &amp; Filter_Inspection.pdf | 1 - Code + Machinery + Component
Cap Quebec | Electrical Power | Emergency Generator#1 | Emergency Generator - Alarms and Trips#1 | 5657 | Alarms and Trips - Emergency Generator Routine Alarms Test | Simulate the temperature using calibrator beyond set point values - Verify Alarm Activation To be tested by removing and dipping the fork (sensor) inside a container filled with oil. Alarm will activate on control panel. Simulate the pressure using calibrator beyond set point values - Verify Alarm Activation Test - Emergency Generator Room Exhaust Fan and Exhaust Air Dumper Test - Emergency Generator Room Suction Air Dumper Test - Emergency Generator Running Hour Press and hold the lever for stop solenoid. Press engine start. Engine will fail to start after 3 consecutive failed starts. Test - Emergency Generator System Abnormal Alarm | 3 Months | Electrical Officer,Electrician,Electro Technical Officer,Junior Electrical Officer,Trainee Electrical Officer | Chief Engineer | DOOSAN INFRACORE | AD126TIS | C | 2026-12-01 | 2026-12-01 |  |  | Pending | Operation Test |  |  |  | 2026-09-01 |  | SMS |  |  | 1 - Code + Machinery + Component
Cap Quebec | Waste Handling | Incinerator#1 | DO Pump - Incinerator#1 > Motor - DO Pump#1 | 602 | Motor & Starter - Minor Maintenance | Job DescriptionMotor Side Checks:Check condition of cable glands and securing arrangements.Inspect coupling / pump–motor flexible spider coupling (if applicable).Check cooling fan for damage, obstruction, and secure mounting.Record insulation resistance of the motor.Check motor foundation bolts for tightness.Inspect terminals and lugs for tightness and overheating marks.Check functioning of space heater.Inspect condition of insulators.Measure motor vibration if a vibration monitoring tool is available.Carry out necessary lubrication/greasing as per maker’s recommendation.Starter Panel Checks:Carry out inspection and cleaning of contactors.Check connections inside the starter panel for looseness.Clean the complete starter panel of dust and debris.Inspect inside motor terminal box for loose or damaged connections.Visually inspect starter panel for abnormalities, burns, or signs of overheating.Voltage Reducing Device (VRD) Functionality:Verify functionality of VRD by measuring the Open Circuit Voltage (OCV) at terminals.Record measured voltage reading.Compare with manufacturer’s recommended range and record test values.Tools & Materials RequiredCalibrated insulation resistance tester (megger)Calibrated multimeter/voltmeterTorque wrench and standard hand toolsVibration monitoring device (if available)Cleaning cloths, brushes, vacuum cleaner, and contact cleanerGrease/lubricant as per maker’s specificationPPEReportingRecord all inspection details and test values in PMS.Report corrective actions taken during motor and starter maintenance.Mention if any spares (lugs, bolts, coupling, grease, etc.) were consumed.Upload relevant photos of maintenance/defects found.ReferenceSMS Annex 1G – Electrical Equipment Maintenance. | 3 Months | Electrical Officer,Electrician,Electro Technical Officer,Junior Electrical Officer,Trainee Electrical Officer | Chief Engineer | HYUNDAI SAMHO HEAVY INDUSTRIES | S909 | C | 2026-12-01 | 2026-12-01 |  |  | Pending | Minor Maintenance |  |  |  | 2026-09-01 |  | SMS |  | Vibration Monitoring Guidance HAT QuickGuide.pdf | 1 - Code + Machinery + Component
Cap Quebec | FFE Fixed | Fire Protection System#1 | Fire Protection System - General#1 | 1887 | Remote Stop Accommodation Part - Operation Test | Test ventilation fan shut down of all Accommodation fans from remote locations and confirm its functioning. 1. Fire control station 2. Navigational Bridge. While reporting this Job Order, - Mention the remote location from where emergency stops were activated. - List out all the fans tried out. Reference: SMS Annex 6 | 3 Months | Electrical Officer,Electrician,Electro Technical Officer,Junior Electrical Officer,Trainee Electrical Officer | Chief Engineer | HYUNDAI SAMHO HEAVY INDUSTRIES | S909 | C | 2026-12-01 | 2026-12-01 |  |  | Pending | Operation Test |  |  |  | 2026-09-01 |  | SMS |  |  | 1 - Code + Machinery + Component
Cap Quebec | Compressed Air System | Main Air Compressor#2 | Main Air Compressor - General#1 | 485 | Pipes, Valves and Fittings - Lubrication | "- Visually examine Pipelines, Valves & fitting for structural integrity i.e. possible deformation, wastage - Check the joints for possible leakage - Check the pipeline securing arrangement (Clamps & Suports) for damage, wastage, slackening. - Check the compression fitting arrangement for possible seepage which is asign of detereioration of joint. - Lubricate the valve spindles - Lubricate the expansion joints exposed to weather - Check Expansion joints and confirm that the movement is not restricted with over aplication of paint between the expansion joint and pipe. - Check expansion joint bolts are intact without signs of wastage. - Operate the valves and confirm that the valve spindle are free to rotate. - Carry out regular inspection on high-pressure pipes and accumulators fitted in the system. - Regularly test remote operation of valves. Grease and maintain their extended spindles. - Every month, open and close all shipside sea inlet and overboard discharge valves wherever possible. Keep valve spindles greased, and gland packing topped up. Reference: TMM 11.11" | 3 Months | 2nd Engineer | Chief Engineer | DONGHWA PNEUTEC | H-274 | C | 2026-12-01 | 2026-12-01 |  |  | Pending | Lubrication |  |  |  | 2026-09-01 |  | SMS |  |  | 1 - Code + Machinery + Component
Cap Quebec | FFE Fixed | Fire Main#1 | Fire Main - General#1 | 1409 | Fire Main Isolating Valve - Operation Test | Job Description - Carry out operational testing of Fire Main Isolating Valves and associated drain valves to verify ease of operation, valve tightness, and integrity of the fire main system in accordance with SOLAS requirements. Procedure 1. Fire Main Isolating Valve Operation Test - Test all fire line isolating valves for ease of operation. - Run the fire pump and flush the fire line to remove debris and salt deposits. - Verify valves operate smoothly through their full travel. - Grease or lubricate valve spindle as required. 2. Fire Main Isolating Valve Leakage Test - Drain the fire main by opening hydrants or dedicated drain valves. - Close hydrants/drain valves after draining. - Close the isolation valve to be tested. - Connect a hose to a hydrant between the fire pump and the isolation valve to prevent over-pressurization. - Open the drain valve immediately downstream of the isolation valve to check for leakage. - If no drain valve is fitted, open the nearest hydrant downstream of the isolation valve. - Start the fire pump and verify no leakage occurs past the closed valve. - Upon completion, fully open the isolation valve and restore the system. - Verify water flow from at least one hydrant on each system after testing. 3. Valve Seat and Disc Inspection - Where access is available, carry out physical verification of the valve seat and disc area. - Check for foreign debris, scale, rust particles, marine growth, or other material that may affect proper valve sealing. - Remove any foreign material observed and clean accessible seating surfaces as necessary. - Verify valve closes fully and achieves proper seating after cleaning. 4. Valve Identification Inspection - Verify all fire main isolating valves are painted red. - Confirm each valve is clearly marked with the area it isolates. 5. Fire Main Drain Valve Test - Fully open and close all drain valves to verify ease of operation. - Lubricate spindle and moving parts as required. - Inspect drain valve connections for: • Corrosion. • Cracks. • Leakage. • Mechanical damage. - Verify drain valve identification markings are clearly visible. - Confirm proper drainage arrangements where drain valves are located indoors. Tools Required - Standard hand tools. - Grease / approved lubricant. - Fire hose. - Inspection torch. - Cleaning brushes and rags. - Communication equipment. - PPE. Reporting - Record test results in PMS. - Record valves tested and leakage test results. - Record any debris or foreign material removed from valve seat/disc areas. - Always mention corrective actions taken. - Report leaking valves, damaged markings, corrosion, or abnormal findings. - Update spares consumed with relevant photos. Reference - SOLAS Chapter II-2 Regulation 10.2.1.1. - SOLAS Chapter II-2 Regulation 10.2.1.4. - MSC.1/Circ.1432 Section 7.1. - SMS Annex 6. - Maker's Maintenance Procedures. | 3 Months | 3rd Officer | Master | SHIPYARD | NOT APPLICABLE | C | 2026-12-01 | 2026-12-01 |  |  | Pending | Operation Test |  |  |  | 2026-09-01 |  | SMS |  |  | 1 - Code + Machinery + Component
Cap Quebec | Rudder System | Rudder#1 | Rudder - General#1 | 335 | Rudder Trunk - Inspection | Forms to be filled prior inspection - PTW-01 Enclosed Space Entry Permit - TEC42 Risk Assessment Sheet Job description: - Open Transom space manhole and inspect rudder trunk for corrosion or any damage. - Job to be carried out in Ballast in calm sea passage or at anchorage. - Enclosed space entry precautions to be taken. - Check for any water ingress and condition of packing. | 3 Months | Chief Officer | Master | HYUNDAI SAMHO HEAVY INDUSTRIES | S909 | C | 2026-12-01 | 2026-12-01 |  |  | Pending | Inspection |  |  |  | 2026-09-01 |  | Generic |  |  | 1 - Code + Machinery + Component
Cap Quebec | FFE Fixed | CO2 Fixed Fire Fighting System#1 | CO2 Fixed Fire Fighting System - General#1 | 10663 | CO2 Fixed Fire Fighting System Deck - Blow Through/Inspection | Job Description Carry out blow through and inspection of CO2 distribution lines on deck, including lines serving cargo holds, paint room, and other protected spaces, to confirm system readiness and integrity. Connect compressed air to the CO2 distribution line. Operate the three-way selector valves of individual holds / spaces sequentially. Check each CO2 ejector/nozzle in every hold or protected space to ensure: Clear passage of air No blockage or restriction No leakage in the line Where ejectors are not directly approachable: Use thin strips of polythene attached to the end of a pole and position near the ejector Confirm air discharge by visible movement of the strips Inspect CO2 piping and ensure all pipe clamps and supports are: Securely tightened Free from damage or corrosion Check all CO2 bottle connections, including: Cable-operated system clips Mechanical linkages Ensure all are properly secured and correctly aligned After completion, restore the system to its normal standby configuration as per SMS. Tools & Equipment Required Compressed air supply Maker’s maintenance manual / CO2 system drawings Inspection torch Polythene strips and pole (for inaccessible ejectors) Basic hand tools Camera / mobile device for documentation PPE Reporting Record blow through and inspection details in PMS. Clearly mention: Areas / holds inspected Ejectors confirmed clear and operational Selector valves operated sequentially Condition of pipe clamps and bottle connection clips Corrective actions taken, if any Attach photographs where defects are identified. Inform Master, Chief Engineer, and Chief Officer upon completion. Raise follow-up maintenance jobs if blockages, leaks, or loose fittings are found. Reference SOLAS Chapter II-2 – Fixed Fire-Extinguishing Systems MSC.1/Circ.1318 / MSC.1/Circ.1432 (as applicable) Maker’s Maintenance Manual – CO2 System | 3 Months | Chief Officer | Master | NK | S909 | C | 2026-12-01 | 2026-12-01 |  |  | Pending | Blow Through |  |  |  | 2026-09-01 |  | SMS |  |  | 1 - Code + Machinery + Component
Cap Quebec | FFE Fixed | CO2 Fixed Fire Fighting System#1 | CO2 Fixed Fire Fighting System - General#1 | 3471 | CO2 Fixed Fire Fighting System Engine - Blow Through/Inspection | Job Description Carry out blow through and inspection of the CO2 distribution line serving the Engine Room to confirm system readiness and integrity. Verify that operating instructions are posted, legible, and correctly positioned. Check that system valves, controls, and identification markings are: Properly marked Correctly set in accordance with the operating instructions Blow compressed air through the CO2 line to ensure the line is: Clear Free from obstructions or contamination Confirm that air is discharged from every CO2 nozzle in the Engine Room, ensuring: No nozzle blockage Correct discharge orientation Inspect CO2 piping and verify that all pipe clamps and supports are: Securely tightened Free from damage or looseness On completion, restore the CO2 system to its normal standby condition as per SMS procedures. Tools & Equipment Required Compressed air supply Maker’s maintenance manual / CO2 system drawings Inspection torch Basic hand tools Camera / mobile device for documentation PPE Reporting Record blow through and inspection details in PMS. Clearly mention: CO2 line blown through and confirmed clear Nozzle discharge verified for entire Engine Room Condition of markings, valves, and controls Pipe clamp condition Corrective actions taken, if any Attach photographs where defects are identified. Inform Master and Chief Engineer (if delegated) upon completion. Raise follow-up maintenance jobs if blockages, loose supports, or deficiencies are found. Reference SOLAS Chapter II-2 – Fixed Fire-Extinguishing Systems MSC.1/Circ.1318 / MSC.1/Circ.1432 (as applicable) Maker’s Maintenance Manual – CO2 System | 3 Months | 2nd Engineer | Chief Engineer | NK | S909 | C | 2026-12-01 | 2026-12-01 |  |  | Pending | Blow Through/Inspection |  |  |  | 2026-09-01 |  | SMS |  | 5.1 Fixed Gas Fire Fighting System SMS.pdf | 1 - Code + Machinery + Component
Cap Quebec | FFE Fixed | FFE - Pipes, Valves and Fittings#1 | Quick Closing Valve#1 | 384 | Quick Closing Valve - Operation Test | Refer to SMS ANNEX 1G. Check And Inspect Qcv. Test Low Pressure Alarm Pressure Switch Qcv OPERATIONAL TEST OF QUICK CLOSING VALVES: (This is recommended to be done in presence of new engine personnel for familiarization reasons) 1) OPERATIONAL TEST TO BE PERFORMED; 2) RESET OF VALVES TO BE CONFIRMED The Quick Closing Emergency Shut Off Valves to be remotely tested from the Fire Control Station every 3 months. During the test, all FO and LO Tanks valves closing mechanism to be confirmed activated. | 3 Months | 2nd Engineer,4th Engineer | Chief Engineer | HYUNDAI SAMHO HEAVY INDUSTRIES | S909 | C | 2026-12-01 | 2026-12-01 |  |  | Pending | Operation Test |  |  |  | 2026-09-01 |  | SMS |  |  | 1 - Code + Machinery + Component
Cap Quebec | Pollution Mitigation Arrangements | ODME#1 | ODME - General#1 | 553 | ODME Photocell - Cleaning | Under supervision of Senior officer. Raise CESR. Cleaning of Photo cell. Zener diode to be checked for flow control sensor. Damaged Zener will now allow display of alarm when there is no flow of Process liquid through ODME. | 3 Months | Electrical Officer,Electrician,Electro Technical Officer,Junior Electrical Officer,Trainee Electrical Officer | Master | KSB SEIL | ODME S-3000 | C | 2026-12-01 | 2026-12-01 |  |  | Pending | Cleaning |  |  |  | 2026-09-01 |  | Generic |  |  | 1 - Code + Machinery + Component
Cap Quebec | Propulsion Power | Main Engine - WX#1 | Main Engine - Alarms and Trips#1 | 5808 | Alarms and Trips - Main Engine Overspeed Trip Simulation Test | Simulate over speed shut down Trip, main engine | 3 Months | Electrical Officer,Electrician,Electro Technical Officer,Junior Electrical Officer,Trainee Electrical Officer | Chief Engineer | WARTSILA | W-6X72 | C | 2026-12-01 | 2026-12-01 |  |  | Pending | Operation Test |  |  |  | 2026-09-01 |  | SMS |  |  | 1 - Code + Machinery + Component
Cap Quebec | Compressed Air System | Main Air Compressor#1 | Main Air Compressor - Alarms and Trips#1 | 5687 | Alarms and Trips - Main Air Compressor | Test alarm, discharge air high temperature alarm, air compressor Test alarm, discharge air high temperature trip, air compressor Test - Air Compressor CW Expansion tank High & Low Level Alarms Test alarm, c.w high temperature alarm, air compressor Test alarm, c.w high temperature trip, air compressor Simulate the pressure using calibrator beyond set point values - Verify Alarm Activation and trip is initiated at correct pressure. Test Operation - Air Compressor Auto Start Test Operation - Air Compressor Follow Test Operation - Air Compressor Lead Test Operation - Air Compressor | 3 Months | Electrical Officer,Electrician,Electro Technical Officer,Junior Electrical Officer,Trainee Electrical Officer | Chief Engineer | DONGHWA PNEUTEC | H-274 | C | 2026-12-01 | 2026-12-01 |  |  | Pending | Operation Test |  |  |  | 2026-09-01 |  | SMS |  |  | 1 - Code + Machinery + Component
Cap Quebec | Inert Gas System | Inert Gas Uptake Plant#1 | Inert Gas Uptake Plant - Alarms and Trips#1 | 6467 | Alarms and trips - Inert Gas Plant | Follow maker's recommended maintenance procedures and Safety precautions Job Description - Disconnect the power to the alarm. - Activate the test switch on the alarm. - Observe the alarm indicator. The indicator should light up to indicate that the alarm is operating properly. - Reconnect the power to the alarm. Reporting: - Always mention Corrective actions taken - Update spares consumed if any with relevant photos SMS Reference: TMM Annex 2 | 3 Months | Electrical Officer,Electrician,Electro Technical Officer,Junior Electrical Officer,Trainee Electrical Officer | Chief Engineer | KASHIWA | S909 | C | 2026-12-01 | 2026-12-01 |  |  | Pending | Operation Test |  |  |  | 2026-09-01 |  | SMS |  |  | 1 - Code + Machinery + Component
Cap Quebec | Waste Handling | Incinerator#1 | Waste Oil Burner - Incinerator#1 > Motor - Waste Oil Burner#1 | 602 | Motor & Starter - Minor Maintenance | Job DescriptionMotor Side Checks:Check condition of cable glands and securing arrangements.Inspect coupling / pump–motor flexible spider coupling (if applicable).Check cooling fan for damage, obstruction, and secure mounting.Record insulation resistance of the motor.Check motor foundation bolts for tightness.Inspect terminals and lugs for tightness and overheating marks.Check functioning of space heater.Inspect condition of insulators.Measure motor vibration if a vibration monitoring tool is available.Carry out necessary lubrication/greasing as per maker’s recommendation.Starter Panel Checks:Carry out inspection and cleaning of contactors.Check connections inside the starter panel for looseness.Clean the complete starter panel of dust and debris.Inspect inside motor terminal box for loose or damaged connections.Visually inspect starter panel for abnormalities, burns, or signs of overheating.Voltage Reducing Device (VRD) Functionality:Verify functionality of VRD by measuring the Open Circuit Voltage (OCV) at terminals.Record measured voltage reading.Compare with manufacturer’s recommended range and record test values.Tools & Materials RequiredCalibrated insulation resistance tester (megger)Calibrated multimeter/voltmeterTorque wrench and standard hand toolsVibration monitoring device (if available)Cleaning cloths, brushes, vacuum cleaner, and contact cleanerGrease/lubricant as per maker’s specificationPPEReportingRecord all inspection details and test values in PMS.Report corrective actions taken during motor and starter maintenance.Mention if any spares (lugs, bolts, coupling, grease, etc.) were consumed.Upload relevant photos of maintenance/defects found.ReferenceSMS Annex 1G – Electrical Equipment Maintenance. | 3 Months | Electrical Officer,Electrician,Electro Technical Officer,Junior Electrical Officer,Trainee Electrical Officer | Chief Engineer | HYUNDAI SAMHO HEAVY INDUSTRIES | S909 | C | 2026-12-01 | 2026-12-01 |  |  | Pending | Minor Maintenance |  |  |  | 2026-09-01 |  | SMS |  | Vibration Monitoring Guidance HAT QuickGuide.pdf | 1 - Code + Machinery + Component
Cap Quebec | FFE Fixed | Deck Foam Fire Fighting System#1 | Foam Pump - Deck Foam Fire Fighting System#1 > Motor - Foam Pump#1 | 602 | Motor & Starter - Minor Maintenance | Job DescriptionMotor Side Checks:Check condition of cable glands and securing arrangements.Inspect coupling / pump–motor flexible spider coupling (if applicable).Check cooling fan for damage, obstruction, and secure mounting.Record insulation resistance of the motor.Check motor foundation bolts for tightness.Inspect terminals and lugs for tightness and overheating marks.Check functioning of space heater.Inspect condition of insulators.Measure motor vibration if a vibration monitoring tool is available.Carry out necessary lubrication/greasing as per maker’s recommendation.Starter Panel Checks:Carry out inspection and cleaning of contactors.Check connections inside the starter panel for looseness.Clean the complete starter panel of dust and debris.Inspect inside motor terminal box for loose or damaged connections.Visually inspect starter panel for abnormalities, burns, or signs of overheating.Voltage Reducing Device (VRD) Functionality:Verify functionality of VRD by measuring the Open Circuit Voltage (OCV) at terminals.Record measured voltage reading.Compare with manufacturer’s recommended range and record test values.Tools & Materials RequiredCalibrated insulation resistance tester (megger)Calibrated multimeter/voltmeterTorque wrench and standard hand toolsVibration monitoring device (if available)Cleaning cloths, brushes, vacuum cleaner, and contact cleanerGrease/lubricant as per maker’s specificationPPEReportingRecord all inspection details and test values in PMS.Report corrective actions taken during motor and starter maintenance.Mention if any spares (lugs, bolts, coupling, grease, etc.) were consumed.Upload relevant photos of maintenance/defects found.ReferenceSMS Annex 1G – Electrical Equipment Maintenance. | 3 Months | Electrical Officer,Electrician,Electro Technical Officer,Junior Electrical Officer,Trainee Electrical Officer | Chief Engineer | SIEMENS | 1LE10021CA122GA4 | C | 2026-12-01 | 2026-12-01 |  |  | Pending | Minor Maintenance |  |  |  | 2026-09-01 |  | SMS |  | Vibration Monitoring Guidance HAT QuickGuide.pdf | 1 - Code + Machinery + Component
Cap Quebec | FFE Fixed | Hypermist Fire Fighting System#1 | Hypermist Fire Fighting System - Alarms and Trips#1 | 6457 | Alarms - Hypermist Fire Fighting System | Job Description: Test and verify proper operation of Hypermist fire fighting system alarms by activating fire detection sensors and from local panel. Procedure: - Verify system is in normal operational condition. - Activate two different types of fire detecting sensors to test alarm system. - Confirm that audible and visual alarms are activated in the protected space and at manned stations. - Test alarm activation from local panel. - Verify correct indication of affected zone/location on control panel. - Ensure alarms are distinct and clearly identifiable. - Reset system after testing and confirm normal status. Tools & Equipment Required: - Detector test equipment - Communication equipment - Hand tools (if required) - PPE Reporting: - Record test in PMS and relevant logbooks. - Clearly mention alarms tested and system response. - Always mention corrective actions taken. - Update with relevant photos if any. References: - Maker’s Manual – Hypermist System - FFA Requirements | 3 Months | 2nd Engineer,Electrical Officer,Electrician,Electro Technical Officer,Junior Electrical Officer,Trainee Electrical Officer | Chief Engineer | KASHIWA | HYPER-LP | C | 2026-12-01 | 2026-12-01 |  |  | Pending | Operation Test |  |  |  | 2026-09-01 |  | Generic |  |  | 1 - Code + Machinery + Component
Cap Quebec | Navigation Equipment | ECDIS#1 | ECDIS - General#1 | 1631 | ECDIS Software Version - Update | please refer also to the attached work instruction WI for ECDIS PL 4.0 attached. Quarterly IHO Presentation check for ECDIS display Ver. 4.0. | 3 Months | 2nd Officer | Master | FURUNO | FMD-3200-BB | C | 2026-12-01 | 2026-12-01 |  |  | Pending | Update |  |  |  | 2026-09-01 |  | Generic |  |  | 1 - Code + Machinery + Component
Cap Quebec | Bilge and Sludge System | Bilge and Sludge - Pipes, Valves and Fittings#1 | Emergency Bilge Suction#1 | 1534 | Emergency Bilge Suction Valve - Suction Test | Refer to SMS ANNEX 1A.Test the valve while in port with water in a plastic bag or by any other suitable arrangement to check valve lid is free from valve seat | 3 Months | 4th Engineer | Chief Engineer | HYUNDAI SAMHO HEAVY INDUSTRIES | S909 | C | 2026-12-01 | 2026-12-01 |  |  | Pending | Suction Test |  |  |  | 2026-09-01 |  | SMS |  |  | 1 - Code + Machinery + Component
Cap Quebec | LSA Fixed | Lifeboat DavitStarboard1 | Winch - Lifeboat Davit#1 > Motor - Winch#1 | 602 | Motor & Starter - Minor Maintenance | Job DescriptionMotor Side Checks:Check condition of cable glands and securing arrangements.Inspect coupling / pump–motor flexible spider coupling (if applicable).Check cooling fan for damage, obstruction, and secure mounting.Record insulation resistance of the motor.Check motor foundation bolts for tightness.Inspect terminals and lugs for tightness and overheating marks.Check functioning of space heater.Inspect condition of insulators.Measure motor vibration if a vibration monitoring tool is available.Carry out necessary lubrication/greasing as per maker’s recommendation.Starter Panel Checks:Carry out inspection and cleaning of contactors.Check connections inside the starter panel for looseness.Clean the complete starter panel of dust and debris.Inspect inside motor terminal box for loose or damaged connections.Visually inspect starter panel for abnormalities, burns, or signs of overheating.Voltage Reducing Device (VRD) Functionality:Verify functionality of VRD by measuring the Open Circuit Voltage (OCV) at terminals.Record measured voltage reading.Compare with manufacturer’s recommended range and record test values.Tools & Materials RequiredCalibrated insulation resistance tester (megger)Calibrated multimeter/voltmeterTorque wrench and standard hand toolsVibration monitoring device (if available)Cleaning cloths, brushes, vacuum cleaner, and contact cleanerGrease/lubricant as per maker’s specificationPPEReportingRecord all inspection details and test values in PMS.Report corrective actions taken during motor and starter maintenance.Mention if any spares (lugs, bolts, coupling, grease, etc.) were consumed.Upload relevant photos of maintenance/defects found.ReferenceSMS Annex 1G – Electrical Equipment Maintenance. | 3 Months | Electrical Officer,Electrician,Electro Technical Officer,Junior Electrical Officer,Trainee Electrical Officer | Chief Engineer | HYUNDAI SAMHO HEAVY INDUSTRIES | S909 | C | 2026-12-01 | 2026-12-01 |  |  | Pending | Minor Maintenance |  |  |  | 2026-09-01 |  | SMS |  | Vibration Monitoring Guidance HAT QuickGuide.pdf | 1 - Code + Machinery + Component
Cap Quebec | FFE Fixed | Fire Protection System#1 | Fire Protection System - General#1 | 1888 | Remote Stop Machinery Part - Operation Test | Test Emergency Stops from a remote location, confirm its functioning 1. Risk assesment to be carried out 2. Confirm all Oil pumps and Ventilation fans related to Machinery Spaces stops 3. Reset the emergency stop and retrive all equipment to service condition. While reporting this Job Order, - Mention the remote location from where emergency stops were activated. - List out all the equipment tried out. Reference: SMS Annex 6 | 3 Months | 2nd Engineer,Electrical Officer,Electrician,Electro Technical Officer,Junior Electrical Officer,Trainee Electrical Officer | Chief Engineer | HYUNDAI SAMHO HEAVY INDUSTRIES | S909 | C | 2026-12-01 | 2026-12-01 |  |  | Pending | Operation Test |  |  |  | 2026-09-01 |  | SMS |  |  | 1 - Code + Machinery + Component
Cap Quebec | Communication Equipment | SSAS#1 | SSAS - General#1 | 197 | SSAS - Operation Test | Job Description - Carry out operational testing of the Ship Security Alert System (SSAS) to verify proper activation, signal transmission, communication functionality, power supply integrity, and compliance with Ship Security Plan requirements. Procedure 1. Preparation - Obtain authorization from CSO before commencing the test. - Review Ship Security Plan (SSP) procedures for SSAS testing. - Verify designated recipients are aware of the planned test. - Confirm test mode configuration where applicable. 2. SSAS Activation Test - Verify SSAS activation procedure as per SSP. - Test all SSAS activation buttons / alert points fitted onboard. - Confirm activation signal is transmitted successfully to: • Company Security Officer (CSO) • Company Office / Monitoring Centre • Other designated recipients as applicable 3. Communication System Verification - Verify communication link between SSAS and satellite communication equipment. - Confirm proper communication status and signal transmission. - Check communication logs where available. 4. GPS and Power Supply Verification - Confirm GPS connectivity and correct position acquisition. - Verify power supply condition to SSAS unit. - Check backup power arrangements where fitted. 5. Equipment Inspection - Inspect: • Indicator lights • Wiring and cable condition • Antenna connections • Communication interface units • Junction boxes • Security seals and tamper protection arrangements - Verify physical security of the equipment. 6. Alarm Cancellation and Reset - Cancel the test alert as per maker’s instructions and SSP procedures. - Verify successful system reset. - Confirm normal operational status is restored. 7. Final Verification - Confirm receipt of test alert by designated recipients. - Verify no active alarms remain. - Ensure test records are completed. Tools & Materials Required - Test authorization from CSO / Company - SSAS Maker’s Manual - Communication log / record sheet - Multimeter (if required) - Standard hand tools - PPE (gloves, safety goggles) Reporting - Record test completion and results in PMS and SSP records. - Record activation points tested and confirmation of signal receipt. - Clearly mention corrective actions taken. - Report faults, communication failures, GPS issues, power supply abnormalities, or damaged seals. - Forward test results to CSO. - Attach screenshots, communication logs, or system reports where available. Reference - SMS Annex 1C - Ship Security Plan (SSP) - SSAS Maker’s Manual - SOLAS Chapter XI-2 | 3 Months | Chief Officer | Master | FURUNO | IC-307 | C | 2026-12-01 | 2026-12-01 |  |  | Pending | Operation Test |  |  |  | 2026-09-01 |  | SMS |  |  | 1 - Code + Machinery + Component
Cap Quebec | Waste Handling | Sewage Treatment Plant#1 | Discharge Pump - STP#2 > Motor - Discharge Pump#1 | 602 | Motor & Starter - Minor Maintenance | Job DescriptionMotor Side Checks:Check condition of cable glands and securing arrangements.Inspect coupling / pump–motor flexible spider coupling (if applicable).Check cooling fan for damage, obstruction, and secure mounting.Record insulation resistance of the motor.Check motor foundation bolts for tightness.Inspect terminals and lugs for tightness and overheating marks.Check functioning of space heater.Inspect condition of insulators.Measure motor vibration if a vibration monitoring tool is available.Carry out necessary lubrication/greasing as per maker’s recommendation.Starter Panel Checks:Carry out inspection and cleaning of contactors.Check connections inside the starter panel for looseness.Clean the complete starter panel of dust and debris.Inspect inside motor terminal box for loose or damaged connections.Visually inspect starter panel for abnormalities, burns, or signs of overheating.Voltage Reducing Device (VRD) Functionality:Verify functionality of VRD by measuring the Open Circuit Voltage (OCV) at terminals.Record measured voltage reading.Compare with manufacturer’s recommended range and record test values.Tools & Materials RequiredCalibrated insulation resistance tester (megger)Calibrated multimeter/voltmeterTorque wrench and standard hand toolsVibration monitoring device (if available)Cleaning cloths, brushes, vacuum cleaner, and contact cleanerGrease/lubricant as per maker’s specificationPPEReportingRecord all inspection details and test values in PMS.Report corrective actions taken during motor and starter maintenance.Mention if any spares (lugs, bolts, coupling, grease, etc.) were consumed.Upload relevant photos of maintenance/defects found.ReferenceSMS Annex 1G – Electrical Equipment Maintenance. | 3 Months | Electrical Officer,Electrician,Electro Technical Officer,Junior Electrical Officer,Trainee Electrical Officer | Chief Engineer | HYUNDAI SAMHO HEAVY INDUSTRIES | S909 | C | 2026-12-01 | 2026-12-01 |  |  | Pending | Minor Maintenance |  |  |  | 2026-09-01 |  | SMS |  | Vibration Monitoring Guidance HAT QuickGuide.pdf | 1 - Code + Machinery + Component
Cap Quebec | FFE Fixed | FFE - Pipes, Valves and Fittings#1 | Quick Closing Valve#1 | 9665 | Main Engine Quick Closing Valve - Operation Test | Follow maker's recommended maintenance procedures and Safety PrecautionsJob Description:- Inspect Valves and Test OperationReporting: - Always mention Corrective actions taken - Update spares consumed if any with relevant photosSMS References: TMM Annex 1A, TMM Annex 6 | 3 Months | 2nd Engineer | Chief Engineer | HYUNDAI SAMHO HEAVY INDUSTRIES | S909 | C | 2026-12-01 | 2026-12-01 |  |  | Pending | Operation Test |  |  |  | 2026-09-01 |  | SMS |  |  | 1 - Code + Machinery + Component
Cap Quebec | Waste Handling | Sewage Treatment Plant#1 | Aeration Blower - STP#1 > Motor - Aeration Blower#1 | 602 | Motor & Starter - Minor Maintenance | Job DescriptionMotor Side Checks:Check condition of cable glands and securing arrangements.Inspect coupling / pump–motor flexible spider coupling (if applicable).Check cooling fan for damage, obstruction, and secure mounting.Record insulation resistance of the motor.Check motor foundation bolts for tightness.Inspect terminals and lugs for tightness and overheating marks.Check functioning of space heater.Inspect condition of insulators.Measure motor vibration if a vibration monitoring tool is available.Carry out necessary lubrication/greasing as per maker’s recommendation.Starter Panel Checks:Carry out inspection and cleaning of contactors.Check connections inside the starter panel for looseness.Clean the complete starter panel of dust and debris.Inspect inside motor terminal box for loose or damaged connections.Visually inspect starter panel for abnormalities, burns, or signs of overheating.Voltage Reducing Device (VRD) Functionality:Verify functionality of VRD by measuring the Open Circuit Voltage (OCV) at terminals.Record measured voltage reading.Compare with manufacturer’s recommended range and record test values.Tools & Materials RequiredCalibrated insulation resistance tester (megger)Calibrated multimeter/voltmeterTorque wrench and standard hand toolsVibration monitoring device (if available)Cleaning cloths, brushes, vacuum cleaner, and contact cleanerGrease/lubricant as per maker’s specificationPPEReportingRecord all inspection details and test values in PMS.Report corrective actions taken during motor and starter maintenance.Mention if any spares (lugs, bolts, coupling, grease, etc.) were consumed.Upload relevant photos of maintenance/defects found.ReferenceSMS Annex 1G – Electrical Equipment Maintenance. | 3 Months | Electrical Officer,Electrician,Electro Technical Officer,Junior Electrical Officer,Trainee Electrical Officer | Chief Engineer | HYUNDAI SAMHO HEAVY INDUSTRIES | S909 | C | 2026-12-01 | 2026-12-01 |  |  | Pending | Minor Maintenance |  |  |  | 2026-09-01 |  | SMS |  | Vibration Monitoring Guidance HAT QuickGuide.pdf | 1 - Code + Machinery + Component
Cap Quebec | Compressed Air System | Main Air Compressor#3 | Main Air Compressor - General#1 | 485 | Pipes, Valves and Fittings - Lubrication | "- Visually examine Pipelines, Valves & fitting for structural integrity i.e. possible deformation, wastage - Check the joints for possible leakage - Check the pipeline securing arrangement (Clamps & Suports) for damage, wastage, slackening. - Check the compression fitting arrangement for possible seepage which is asign of detereioration of joint. - Lubricate the valve spindles - Lubricate the expansion joints exposed to weather - Check Expansion joints and confirm that the movement is not restricted with over aplication of paint between the expansion joint and pipe. - Check expansion joint bolts are intact without signs of wastage. - Operate the valves and confirm that the valve spindle are free to rotate. - Carry out regular inspection on high-pressure pipes and accumulators fitted in the system. - Regularly test remote operation of valves. Grease and maintain their extended spindles. - Every month, open and close all shipside sea inlet and overboard discharge valves wherever possible. Keep valve spindles greased, and gland packing topped up. Reference: TMM 11.11" | 3 Months | 2nd Engineer | Chief Engineer | DONGHWA PNEUTEC | H-274 | C | 2026-12-01 | 2026-12-01 |  |  | Pending | Lubrication |  |  |  | 2026-09-01 |  | SMS |  |  | 1 - Code + Machinery + Component
Cap Quebec | Propulsion Power | Main Engine - WX#1 | Main Engine - Safety and Control#1 | 5704 | Main Engine Manoeuvring from Local Stand, Bridge and ECR - Operation Test | Job Description Conduct maneuvering test from: Engine Control Room (ECR) ECR Backup Mode Local Control Stand (Engine Side) Bridge Control Station Try out engine orders: Stop, Dead Slow, Slow, Half, Full – both Ahead and Astern, from each control station. Perform the Emergency Stop test from all available control locations. Check the telegraph signal and response accuracy at each control point. Verify command transfer sequence and interlock safety. Conduct crew familiarization and training for: Switching control stations Emergency operations Troubleshooting delayed response Confirm safety interlocks and emergency override systems are functioning properly. Validate Local Manoeuvring Control Functionality per maker instructions. Tools Required Communication headset or VHF (for Bridge–ECR coordination) Maker’s operation manual (if required for troubleshooting) Reporting Enter remarks in Engine Room Logbook and PMS System: Test status Control transitions Emergency stop result Training completion Upload relevant photos or screenshots (if applicable) Mention corrective actions taken List spares consumed (if any) Reference SMS Annex 6 TMM Annex 1D Maker’s Maintenance Procedures and Job Cards Internal SOPs for Engine Control and Emergency Stop Testing | 3 Months | Chief Engineer | Chief Engineer | WARTSILA | W-6X72 | C | 2026-12-01 | 2026-12-01 |  |  | Pending | Operation Test |  |  |  | 2026-09-01 |  | SMS |  |  | 1 - Code + Machinery + Component
Cap Quebec | Waste Handling | Incinerator#1 | Primary Air Fan - Incinerator#1 > Motor - Primary Air Fan#1 | 602 | Motor & Starter - Minor Maintenance | Job DescriptionMotor Side Checks:Check condition of cable glands and securing arrangements.Inspect coupling / pump–motor flexible spider coupling (if applicable).Check cooling fan for damage, obstruction, and secure mounting.Record insulation resistance of the motor.Check motor foundation bolts for tightness.Inspect terminals and lugs for tightness and overheating marks.Check functioning of space heater.Inspect condition of insulators.Measure motor vibration if a vibration monitoring tool is available.Carry out necessary lubrication/greasing as per maker’s recommendation.Starter Panel Checks:Carry out inspection and cleaning of contactors.Check connections inside the starter panel for looseness.Clean the complete starter panel of dust and debris.Inspect inside motor terminal box for loose or damaged connections.Visually inspect starter panel for abnormalities, burns, or signs of overheating.Voltage Reducing Device (VRD) Functionality:Verify functionality of VRD by measuring the Open Circuit Voltage (OCV) at terminals.Record measured voltage reading.Compare with manufacturer’s recommended range and record test values.Tools & Materials RequiredCalibrated insulation resistance tester (megger)Calibrated multimeter/voltmeterTorque wrench and standard hand toolsVibration monitoring device (if available)Cleaning cloths, brushes, vacuum cleaner, and contact cleanerGrease/lubricant as per maker’s specificationPPEReportingRecord all inspection details and test values in PMS.Report corrective actions taken during motor and starter maintenance.Mention if any spares (lugs, bolts, coupling, grease, etc.) were consumed.Upload relevant photos of maintenance/defects found.ReferenceSMS Annex 1G – Electrical Equipment Maintenance. | 3 Months | Electrical Officer,Electrician,Electro Technical Officer,Junior Electrical Officer,Trainee Electrical Officer | Chief Engineer | ABB | S909 | C | 2026-12-01 | 2026-12-01 |  |  | Pending | Minor Maintenance |  |  |  | 2026-09-01 |  | SMS |  | Vibration Monitoring Guidance HAT QuickGuide.pdf | 1 - Code + Machinery + Component
Cap Quebec | Miscellaneous | Lighting#1 | Lighting - General#1 | 1437 | Explosion Proof Light Fitting - Inspection | INSPECTION OF LIGHT FITTING IN GAS HAZARDOUS AREAS - All lights fitting plastic protective cover should be checked for cracks . - Verification that the light fittings in gas hazardous area are EX 'd' or EX 'e' rated . Extra attention : 1. Flame paths of explosion -proof lights should not be painted over . 2. Ensure that covers are tight ,that no bolts are missing and that no gaskets are present between mating metal surfaces. 3. Each connection is properly without possible slackness of joints in cnduits runsd and fittings. 4. Inspect the epoxy molding cement joint on side cover and pc housing to be without cracks. | 3 Months | Electrical Officer,Electrician,Electro Technical Officer,Junior Electrical Officer,Trainee Electrical Officer | Chief Engineer | DAEYANG ELECTRIC | S909 | C | 2026-12-02 | 2026-12-02 |  |  | Pending | Inspection |  |  |  | 2026-09-02 |  | Generic |  |  | 1 - Code + Machinery + Component
Cap Quebec | Inert Gas System | Inert Gas Uptake Plant#1 | Oxygen Analyzer - Inert Gas Uptake Plant#1 | 3445 | IG Plant Oxygen Analyzer - Inspection/Calibration | Inspection/Calibration of IG Plant Oxygen Analyzer Safety Procedure ------------------------- Ensure To Comply Safety Procedure As Per The Company Policy. Procedure --------------- 1. The amount of drift toward the last time calibration value is confirmed. (When it exceeds plus or minus 2 percentage F.S./month, it thinks with the deterioration tendency of the sensor.) 2. Calibration of Oxygen Analyzer Air Calibration of Oxygen Analyzer Steps: 1. After arranging the measurement state, follow the steps below. 2. Check that the AIR V., ZERO GAS V., and GAS CHANGE V. (1) (2) are closed. 3. Open the AIR V. to supply air to the sensor (Adjust the flow to 1 to 2 L/min). 4. After indication has stabilized, operate keys on the receiver of the oxygen analyzer to calibrate. For details, refer to (1) and (4) in 4-4 of the "Operation Manual for DTF-201 Oxygen Analyzer (percentage Range)". 5. After finishing calibration, close the AIR V. and open GAS CHANGE V. (1). Zero Calibration of Oxygen Analyzer Steps: 1. After arranging the measurement state, follow the steps below. 2. Check that the AIR V., ZERO GAS V., and GAS CHANGE V. (1) (2) are closed. 3. Open the ZERO GAS V. to supply zero gas to the sensor (Adjust the flow to 1 to 2 L/min). 4. After indication has stabilized, operate keys on the receiver of the oxygen analyzer to calibrate. For details, refer to (4) in 4-4 of the "Operation Manual for DTF-201 Oxygen Analyzer (percentage Range)". 5. After finishing calibration, close the ZERO GAS V. and open GAS CHANGE V. (1). Preparation Before Starting Measurement Steps: 1. Turn on the power source switch of the oxygen analyzer. 2. Open or close each valve as specified in 2-4, 4 on the previous page. 3. Turn on the MCB1 (REGULAR POWER SW.) inside the oxygen analyzer unit. 4. After the MCB1 is turned on, the POWER lamp of the receiver of the oxygen analyzer lights up and the time is counted down. After 3 minutes, the analyzer becomes ready for measurement. 5. Select the desired measurement range. Use the key on the receiver of the oxygen analyzer to select the range. For details, refer to the "Manual for DTF-201 Oxygen Analyzer (percentage Range)". Measurement Procedure 1. Open the cap of the lower part of the sample filter, drain pot (1), drain pot (2), and discharge water before measuring. The cap does with "closed" after being finished. 2. Gradually open the IGS INLET V. (or IGG INLET V. to measure IGG, with a two-point switching system). 3. Check the gas flow at the flow meter. (Use the flow control valve to adjust the flow from 1 to 2 L/min.) 4. After checking the gas flow, open the GAS CHANGE V. (1) and close GAS CHANGE V. (2). Note: The measurement gas should flow through the flow meter only at the time of the flow meter. If the measurement gas keeps flowing through the flow meter for a long time, drain will be stuck inside the flow meter to disable flow measurement. Spare Parts: - Standard Gas Bottle (Part No: 0802, Qty: 1, 3.4 L) - Sampling Tube (Part No: 0801, Qty: 1, 10 m x 1: wire braid plastic tube) - Cartridge filter of sample filter (Replacement: Every year) Procedure Reference:S909 O-61 6T-7415-002 INERT GAS SYSTEM.pdf Section Name: Pdf Page No:172,173,383,531 | 3 Months | Chief Engineer | Chief Engineer | ENERGY SUPPORT | TF-30D201 | C | 2026-12-02 | 2026-12-02 |  |  | Pending | Inspection/Calibration |  |  |  | 2026-09-02 |  | Instruction Manual |  | Oxygen Analyzer - Inert Gas Uptake Plant_ENERGY SUPPORT_DTF-201_Inspection-Calibration.pdf,Oxygen Analyzer - Inert Gas Uptake Plant_ENERGY SUPPORT_TF-30D201_Inspection-Calibration.pdf | 1 - Code + Machinery + Component
Cap Quebec | Electrical Power | Auxiliary Engine#2 | Auxiliary Engine - Alarms and Trips#1 | 5647 | Alarms and Trips - Auxiliary Engine Periodic Alarms Test | Job Description: Carry out periodic testing of Auxiliary Engine alarms, overspeed protection and trips. All applicable alarms/trips listed below shall be tested and recorded as individual PMS tasks according to the engine model/configuration. A. Sensor / E0 Parameter Check - Verify applicable E0/UMS automation parameters against maker's specified alarm/trip set points. - Record actual alarm/trip activation values where measurable. - Compare the activation values with maker's specified set points. - Where deviation is more than ±10% from the specified set point, investigate the associated sensor and circuit. - Calibrate the sensor where permitted by the maker. - Renew the sensor if found defective, unstable or outside acceptable limits. - Record calibration, adjustment or sensor replacement details in PMS. B. Overspeed Protection Tests Test the following as applicable: • AE Mechanical Overspeed Trip • AE Tachometer / Electronic Overspeed Trip - Carry out each overspeed protection test strictly in accordance with the engine maker's approved procedure. - Verify the applicable overspeed trip operates at the maker-specified value. - Verify correct engine shutdown/trip operation. - Confirm applicable trip/alarm indication at local and remote/ECR panels. - Verify the trip mechanism and indication reset correctly after the test. - Restore the overspeed protection system before restarting/returning the engine to service. C. Temperature Alarms Test the following alarms as applicable: • AE Exhaust Gas Inlet Temperature High Alarm • AE Exhaust Gas Outlet Temperature High Alarm • AE Scavenge Air High Temperature Alarm • AE Scavenge Air Low Temperature Alarm For each alarm: - Simulate the applicable temperature condition using a calibrated temperature simulator or maker-approved test method. - Verify alarm activation at the specified set point. - Verify correct audible and visual alarm indication. - Verify correct alarm description at local and remote/ECR/AMS panels. - Verify acknowledgement and reset functions. - Restore the simulated condition and confirm normal indication. D. Auxiliary Engine Overspeed Alarm - Test the Auxiliary Engine Overspeed Alarm using a maker-approved simulation method. - Where specifically permitted by the maker, temporarily adjust the applicable test/set-point parameter to simulate an overspeed condition. - Verify the overspeed alarm activates correctly. - Verify audible/visual indication and correct annunciation at applicable monitoring stations. - Reset the alarm after testing. - Restore any temporarily modified parameter to the original maker-specified value immediately after completion. E. Cable / Circuit Testing - Isolate the applicable alarm/trip circuit. - Disconnect the cable at both ends (sensor end and control/panel end). - Confirm the cable is completely isolated from sensors, PLC/AMS modules and other electronic equipment before applying insulation resistance test voltage. - Using a calibrated multimeter, measure and record continuity/resistance of each applicable conductor. - Check for open circuit, short circuit or abnormal conductor resistance. - Using a calibrated insulation resistance tester (Megger), measure and record insulation resistance of each applicable conductor to earth. - Use the insulation resistance test voltage specified by the maker/Company electrical procedure. - Inspect the cable along its entire accessible length for: • Damaged sheath or insulation • Cuts, cracks or abrasion • Heat deterioration • Moisture/water ingress • Corrosion • Mechanical damage • Loose or damaged terminals/connections - Pay particular attention to sensor connections, connector entry points, cable glands, junction boxes and control/panel terminations. - Rectify any defective cable, terminal, gland or connection identified. - Reconnect and secure the cable correctly at both ends after testing. - Reinstate and function-test each affected circuit before returning the Auxiliary Engine to service. F. Overspeed / RPM Pickup Sensor In addition to the above cable checks: - Inspect the Overspeed/RPM Pickup Sensor for physical damage, contamination, looseness or abnormal condition. - Inspect sensor mounting and securing arrangements. - Check the sensor face and corresponding gear/target area for damage or deposits, where accessible. - Measure and record the sensor-to-gear/target air gap. - Compare the measured air gap with maker's specified tolerance. - Adjust the sensor air gap only in accordance with maker's instructions. - Report and rectify any air gap outside maker's allowable tolerance. G. Restoration / Functional Test - Reconnect and secure all cables/terminals after testing. - Reinstate and function-test each affected alarm/trip circuit before returning the Auxiliary Engine to service. - Restore all alarm and trip set points to their normal maker-specified values. - Ensure no alarms, trips or protection functions remain bypassed, inhibited or masked. - Confirm no unintended alarms or faults remain active. - Confirm the Auxiliary Engine is returned to normal AUTO/STANDBY operating condition and is ready for service. Tools Required: - Maker's Maintenance Manual - PMS / Alarm Test Checklist - Calibrated Multimeter - Calibrated Insulation Resistance Tester (Megger) - Temperature Calibrator / Approved Simulation Device - Suitable Air Gap Measuring Tool - Applicable Electrical Drawings - Laptop / Control Panel Access, where applicable - Hand Tools - Camera - Appropriate PPE Reporting: - Record each alarm and trip test separately in PMS. - Record specified set point and actual activation value, where applicable. - Record test method and result (Pass/Fail). - Log continuity and insulation-resistance-to-earth readings, and the RPM Pickup Sensor air gap, in the PMS Job History. - Compare the RPM Pickup Sensor air gap with the maker's specified tolerance. - Any reading outside the maker's specified tolerance, or any cable defect identified, shall be reported immediately and shall not be deferred until the next scheduled 3-month inspection. - Record any cable/sheath/connector defects identified. - Always mention corrective actions taken, including sensor replacement, calibration, set-point adjustment, air-gap adjustment and cable/terminal repairs. - Update spares consumed, if any. - Attach relevant photographs, test readings and control-panel screenshots. - Any failed alarm/trip shall be reported immediately to the Chief Engineer. Reference: - Auxiliary Engine Maker's Maintenance Procedures - Auxiliary Engine Operating & Automation Manual - Alarm Monitoring / Control System Maker's Manual - Vessel Electrical Drawings and Alarm List - Company SMS Annex 2 | 6 Months | Electrical Officer,Electrician,Electro Technical Officer,Junior Electrical Officer,Trainee Electrical Officer | Chief Engineer | YANMAR | 6EY22ALWS | C | 2027-01-07 | 2027-01-07 |  |  | Pending | Operation Test |  |  |  | 2026-07-07 |  | SMS |  |  | 1 - Code + Machinery + Component
Cap Quebec | Electrical Power | Emergency Generator#1 | Emergency Generator - Alarms and Trips#1 | 5656 | Alarms and Trips - Emergency Generator Periodic Alarms Test | Simulate the temperature using calibrator beyond set point values - Verify Alarm Activation Simulate the pressure using calibrator beyond set point values - Verify Alarm Activation | 6 Months | Electrical Officer,Electrician,Electro Technical Officer,Junior Electrical Officer,Trainee Electrical Officer | Chief Engineer | DOOSAN INFRACORE | AD126TIS | C | 2027-01-07 | 2027-01-07 |  |  | Pending | Operation Test |  |  |  | 2026-07-07 |  | Generic |  |  | 1 - Code + Machinery + Component
Cap Quebec | Waste Handling | Incinerator#1 | Bilge Pump - Incinerator#1 | 425 | Pump - Minor Maintenance | Job Description Check tightness of pump foundation bolts and mounting arrangements. Inspect pump coupling for: Alignment Wear Damage Integrity of coupling guards Check condition and readability of pressure gauges; verify there are no leaks or damage. Inspect pump and associated piping for: Unusual noise Leakage Vibration Abnormal operating behaviour Check pump vibration; measure and record values if a vibration monitor is available. Carry out necessary lubrication as per maker’s instructions. Check condition of anodes and renew if required (if applicable to pump design). Clean surrounding area to ensure proper observation and housekeeping. Tools Required Maker’s maintenance manual Hand tools (spanners, sockets) Torque wrench (if tightening is specified) Inspection torch Grease gun / lubricants (maker-approved) Vibration meter (if available) Cleaning cloths Camera for documentation PPE (helmet, gloves, goggles, safety shoes) Reporting Record inspection and maintenance details in PMS. Any corrective actions taken must be reported with this job order. Update spares consumed, if any, and attach relevant photographs. Inform Chief Engineer if abnormal noise, vibration, leakage, or wear is observed. Reference SMS Annex 1H – Pumps and Associated Equipment Maintenance Maker’s Maintenance Procedures | 6 Months | 3rd Engineer,4th Engineer | Chief Engineer | HYUNDAI MARINE MACHINERY | HMBIP05-05LA | C | 2027-01-07 | 2027-01-07 |  |  | Pending | Minor Maintenance |  |  |  | 2026-07-07 |  | Generic |  |  | 1 - Code + Machinery + Component
Cap Quebec | Automation | ER Alarm System#1 | ER Alarm System - General#1 | 5680 | Alarms and Trips - Air Reservoirs | Test - Air pressure High/Low Alarm, Auxiliary Air Reservoir Test - Air Pressure High/Low Alarm, Control Air Reservoir Test - Air Pressure High/Low Alarm, Deck Air Reservoir Test - Air Pressure High/Low Alarm, Emergency Air Reservoir Test - Air Pressure High/Low Alarm, Main Air Reservoir Test - Quick Closing Valve Air Reservoir low pressure alarm | 6 Months | Electrical Officer,Electrician,Electro Technical Officer,Junior Electrical Officer,Trainee Electrical Officer | Chief Engineer | KONGSBERG MARITIME | K-CHIEF 600 | C | 2027-01-07 | 2027-01-07 |  |  | Pending | Operation Test |  |  |  | 2026-07-07 |  | SMS |  |  | 1 - Code + Machinery + Component
Cap Quebec | LSA Fixed | LifeboatStarboard1 | Lifeboat - General#1 | 4650 | Lifeboat FPD - Shore Service | Job Description - Carry out shore servicing, inspection, testing, and certification of Lifeboat Fall Preventer Device (FPD) to ensure safe operation and compliance with company safety requirements. FPD is intended to prevent unintentional release of lifeboat / rescue boat due to failure or misuse of primary suspension arrangements. Lifeboat FPD (fall preventing devices) must be thoroughly inspected for proper condition as per SP.08.09 § 5.2.1.2.b every 6 months and renewed if necessary. Records of inspections to be recorded in Part II of Register of Loose Lifting Gear. ------------------------------------------------------------------- As per IMO MSC/Circ. 1206: Weekly and monthly inspections, and routine maintenance as specified in the equipment maintenance manual(s), should be conducted under the direct supervision of a senior ship's officer in accordance with the maintenance manual(s). All reports and checklists should be correctly filled out and signed by the person who carries out the inspection and maintenance work and should also be signed by the company's representative or the ship's master. ----------------------------------------------------------------------- Procedure 1. Preparation - Review previous inspection / certification records. - Arrange approved shore service provider. - Verify correct identification and certification details of FPD. 2. Visual Inspection - Inspect FPD assembly for: • Wear • Corrosion • Cracks • Distortion • Damage • Identification marking condition • Certification tag validity 3. Functional / Mechanical Inspection - Check: • Shackles • Slings / strops • Mechanical locking arrangements • Connection fittings • Load-bearing points • Securing arrangements - Verify suitability for intended davit / lifeboat arrangement. 4. Shore Servicing / Testing - Carry out servicing, overhaul, load testing, and certification by approved shore service provider as per maker’s instructions and applicable company safety requirements. 5. Final Check - Confirm valid certification is issued. - Ensure FPD is properly reinstalled / stowed. - Verify readiness for use during drills / maintenance as applicable. Reporting - Record service details in PMS. - Attach shore service report / test certificate. - Clearly mention corrective actions taken. - Update spares renewed if any. Reference - LTM 0708 - Maker’s Maintenance Procedures | 6 Months | 3rd Officer | Master | HYUNDAI LIFEBOATS | HDL71CFA | C | 2027-01-07 | 2027-01-07 |  |  | Pending | Shore Service |  |  |  | 2026-07-07 |  | SMS |  |  | 1 - Code + Machinery + Component
Cap Quebec | Waste Handling | Incinerator#1 | Incinerator - General#1 | 6033 | Incinerator Solenoid Valves - Periodic Overhaul | Carry out the job maintenance in accordance to the instruction manual.To be checked for mobility tightness and possible obstruction. Electrical connections to be tightened up and cables to be checked. | 6 Months | 2nd Engineer | Chief Engineer | HYUNDAI MARINE MACHINERY | MAXI 1200SL WS | C | 2027-01-07 | 2027-01-07 |  |  | Pending | Periodic Overhaul |  |  |  | 2026-07-07 |  | Instruction Manual |  | Incinerator_HYUNDAI MARINE MACHINERY_MAXI 1200SL WS_Periodic Overhaul.pdf | 1 - Code + Machinery + Component
Cap Quebec | Electrical Power | Auxiliary Engine#3 | Auxiliary Engine - Alarms and Trips#1 | 5647 | Alarms and Trips - Auxiliary Engine Periodic Alarms Test | Job Description: Carry out periodic testing of Auxiliary Engine alarms, overspeed protection and trips. All applicable alarms/trips listed below shall be tested and recorded as individual PMS tasks according to the engine model/configuration. A. Sensor / E0 Parameter Check - Verify applicable E0/UMS automation parameters against maker's specified alarm/trip set points. - Record actual alarm/trip activation values where measurable. - Compare the activation values with maker's specified set points. - Where deviation is more than ±10% from the specified set point, investigate the associated sensor and circuit. - Calibrate the sensor where permitted by the maker. - Renew the sensor if found defective, unstable or outside acceptable limits. - Record calibration, adjustment or sensor replacement details in PMS. B. Overspeed Protection Tests Test the following as applicable: • AE Mechanical Overspeed Trip • AE Tachometer / Electronic Overspeed Trip - Carry out each overspeed protection test strictly in accordance with the engine maker's approved procedure. - Verify the applicable overspeed trip operates at the maker-specified value. - Verify correct engine shutdown/trip operation. - Confirm applicable trip/alarm indication at local and remote/ECR panels. - Verify the trip mechanism and indication reset correctly after the test. - Restore the overspeed protection system before restarting/returning the engine to service. C. Temperature Alarms Test the following alarms as applicable: • AE Exhaust Gas Inlet Temperature High Alarm • AE Exhaust Gas Outlet Temperature High Alarm • AE Scavenge Air High Temperature Alarm • AE Scavenge Air Low Temperature Alarm For each alarm: - Simulate the applicable temperature condition using a calibrated temperature simulator or maker-approved test method. - Verify alarm activation at the specified set point. - Verify correct audible and visual alarm indication. - Verify correct alarm description at local and remote/ECR/AMS panels. - Verify acknowledgement and reset functions. - Restore the simulated condition and confirm normal indication. D. Auxiliary Engine Overspeed Alarm - Test the Auxiliary Engine Overspeed Alarm using a maker-approved simulation method. - Where specifically permitted by the maker, temporarily adjust the applicable test/set-point parameter to simulate an overspeed condition. - Verify the overspeed alarm activates correctly. - Verify audible/visual indication and correct annunciation at applicable monitoring stations. - Reset the alarm after testing. - Restore any temporarily modified parameter to the original maker-specified value immediately after completion. E. Cable / Circuit Testing - Isolate the applicable alarm/trip circuit. - Disconnect the cable at both ends (sensor end and control/panel end). - Confirm the cable is completely isolated from sensors, PLC/AMS modules and other electronic equipment before applying insulation resistance test voltage. - Using a calibrated multimeter, measure and record continuity/resistance of each applicable conductor. - Check for open circuit, short circuit or abnormal conductor resistance. - Using a calibrated insulation resistance tester (Megger), measure and record insulation resistance of each applicable conductor to earth. - Use the insulation resistance test voltage specified by the maker/Company electrical procedure. - Inspect the cable along its entire accessible length for: • Damaged sheath or insulation • Cuts, cracks or abrasion • Heat deterioration • Moisture/water ingress • Corrosion • Mechanical damage • Loose or damaged terminals/connections - Pay particular attention to sensor connections, connector entry points, cable glands, junction boxes and control/panel terminations. - Rectify any defective cable, terminal, gland or connection identified. - Reconnect and secure the cable correctly at both ends after testing. - Reinstate and function-test each affected circuit before returning the Auxiliary Engine to service. F. Overspeed / RPM Pickup Sensor In addition to the above cable checks: - Inspect the Overspeed/RPM Pickup Sensor for physical damage, contamination, looseness or abnormal condition. - Inspect sensor mounting and securing arrangements. - Check the sensor face and corresponding gear/target area for damage or deposits, where accessible. - Measure and record the sensor-to-gear/target air gap. - Compare the measured air gap with maker's specified tolerance. - Adjust the sensor air gap only in accordance with maker's instructions. - Report and rectify any air gap outside maker's allowable tolerance. G. Restoration / Functional Test - Reconnect and secure all cables/terminals after testing. - Reinstate and function-test each affected alarm/trip circuit before returning the Auxiliary Engine to service. - Restore all alarm and trip set points to their normal maker-specified values. - Ensure no alarms, trips or protection functions remain bypassed, inhibited or masked. - Confirm no unintended alarms or faults remain active. - Confirm the Auxiliary Engine is returned to normal AUTO/STANDBY operating condition and is ready for service. Tools Required: - Maker's Maintenance Manual - PMS / Alarm Test Checklist - Calibrated Multimeter - Calibrated Insulation Resistance Tester (Megger) - Temperature Calibrator / Approved Simulation Device - Suitable Air Gap Measuring Tool - Applicable Electrical Drawings - Laptop / Control Panel Access, where applicable - Hand Tools - Camera - Appropriate PPE Reporting: - Record each alarm and trip test separately in PMS. - Record specified set point and actual activation value, where applicable. - Record test method and result (Pass/Fail). - Log continuity and insulation-resistance-to-earth readings, and the RPM Pickup Sensor air gap, in the PMS Job History. - Compare the RPM Pickup Sensor air gap with the maker's specified tolerance. - Any reading outside the maker's specified tolerance, or any cable defect identified, shall be reported immediately and shall not be deferred until the next scheduled 3-month inspection. - Record any cable/sheath/connector defects identified. - Always mention corrective actions taken, including sensor replacement, calibration, set-point adjustment, air-gap adjustment and cable/terminal repairs. - Update spares consumed, if any. - Attach relevant photographs, test readings and control-panel screenshots. - Any failed alarm/trip shall be reported immediately to the Chief Engineer. Reference: - Auxiliary Engine Maker's Maintenance Procedures - Auxiliary Engine Operating & Automation Manual - Alarm Monitoring / Control System Maker's Manual - Vessel Electrical Drawings and Alarm List - Company SMS Annex 2 | 6 Months | Electrical Officer,Electrician,Electro Technical Officer,Junior Electrical Officer,Trainee Electrical Officer | Chief Engineer | YANMAR | 6EY22ALWS | C | 2027-01-07 | 2027-01-07 |  |  | Pending | Operation Test |  |  |  | 2026-07-07 |  | SMS |  |  | 1 - Code + Machinery + Component
Cap Quebec | Cargo Handling System | Tank Cleaning Heater#1 | Tank Cleaning Heater - General#1 | 124 | Tank Cleaning Heater Anode - Renewal | Renewal of Tank Cleaning Heater Anode Safety Procedure ------------------------- Ensure To Comply Safety Procedure As Per The Company Policy. Procedure --------------- PROTECTING ANODE - REPLACE - LIFE TIME : 6 MONTH 7. Maintenance 1) Exchange of protection anode ------- every 6(six) months Protecting anode(zinc) in furnished to protect anode cover which is attached to the water channel and reversing cover with stud bolt. Therefore, protecting anode can renewed without taking off the water channel Procedure Reference:S909 O-59 6T-7414-001 TANK CLEANING HEATER.pdf Section Name: TANK CLEANING HEATER Pdf Page No: 6,48 | 6 Months | Chief Officer | Master | MYTEC | S909 | C | 2027-01-07 | 2027-01-07 |  |  | Pending | Renewal |  |  |  | 2026-07-07 |  | Instruction Manual |  | Tank Cleaning Heater - General_MYTEC_S909_Anode_Renewal.pdf | 1 - Code + Machinery + Component
Cap Quebec | Propulsion Power | Main Engine - WX#1 | Crankcase Relief Valve - Main Engine#1 | 5671 | Main Engine Crankcase Relief Valve - Check | Follow maker's recommended maintenance procedures and Safety precautions Job Description -Ensure that engine is in stopped condition. -Remove the flame trap and press up the valve disc and check the action of opening and closing. The valve must be opened smartly and closed positively and rapidly. The valve must be oil and gas tight. - When the engine is running check the oil leakage that shows the v/v is sealed or not. Reporting: - Always mention Corrective actions taken - Update spares consumed if any with relevant photos References: Maker's Maintenance Procedures | 6 Months | Chief Engineer | Chief Engineer | ZI IN CHEOL | HWG | C | 2027-01-07 | 2027-01-07 |  |  | Pending | Check |  |  |  | 2026-07-07 |  | SMS |  |  | 1 - Code + Machinery + Component
Cap Quebec | LSA Fixed | Lifeboat/Rescue BoatPort1 | Lifeboat/Rescue Boat - General#1 | 4650 | Lifeboat FPD - Shore Service | Job Description - Carry out shore servicing, inspection, testing, and certification of Lifeboat Fall Preventer Device (FPD) to ensure safe operation and compliance with company safety requirements. FPD is intended to prevent unintentional release of lifeboat / rescue boat due to failure or misuse of primary suspension arrangements. Lifeboat FPD (fall preventing devices) must be thoroughly inspected for proper condition as per SP.08.09 § 5.2.1.2.b every 6 months and renewed if necessary. Records of inspections to be recorded in Part II of Register of Loose Lifting Gear. ------------------------------------------------------------------- As per IMO MSC/Circ. 1206: Weekly and monthly inspections, and routine maintenance as specified in the equipment maintenance manual(s), should be conducted under the direct supervision of a senior ship's officer in accordance with the maintenance manual(s). All reports and checklists should be correctly filled out and signed by the person who carries out the inspection and maintenance work and should also be signed by the company's representative or the ship's master. ----------------------------------------------------------------------- Procedure 1. Preparation - Review previous inspection / certification records. - Arrange approved shore service provider. - Verify correct identification and certification details of FPD. 2. Visual Inspection - Inspect FPD assembly for: • Wear • Corrosion • Cracks • Distortion • Damage • Identification marking condition • Certification tag validity 3. Functional / Mechanical Inspection - Check: • Shackles • Slings / strops • Mechanical locking arrangements • Connection fittings • Load-bearing points • Securing arrangements - Verify suitability for intended davit / lifeboat arrangement. 4. Shore Servicing / Testing - Carry out servicing, overhaul, load testing, and certification by approved shore service provider as per maker’s instructions and applicable company safety requirements. 5. Final Check - Confirm valid certification is issued. - Ensure FPD is properly reinstalled / stowed. - Verify readiness for use during drills / maintenance as applicable. Reporting - Record service details in PMS. - Attach shore service report / test certificate. - Clearly mention corrective actions taken. - Update spares renewed if any. Reference - LTM 0708 - Maker’s Maintenance Procedures | 6 Months | 3rd Officer | Master | HYUNDAI LIFEBOATS | HDL71CFA | C | 2027-01-07 | 2027-01-07 |  |  | Pending | Shore Service |  |  |  | 2026-07-07 |  | SMS |  |  | 1 - Code + Machinery + Component
Cap Quebec | FFE Fixed | Fire Protection System#1 | ER Ventilator Flap#1 | 1453 | ER Ventilation Fan Flap - Inspection | Safety Instructions: Use the appropriate Risk Assessment (RA) before starting the job. Ensure fan power supply is isolated and tagged out (LOTO) if physical inspection requires hands-on access. Follow company and maker’s safety protocols during inspection. Wear appropriate PPE (gloves, safety shoes, safety goggles). Job Description: Inspect the ventilation fan flap assemblies for structural integrity and proper operation. Check for signs of corrosion, cracks, warping, or physical damage to the flap, hinges, and mounting frame. Ensure that manual and remote operations (if available) are functional. Confirm that the flap closes and opens freely without obstruction. Apply lubricant to moving parts if necessary and remove any accumulated debris. Tools & Materials Required: Hand tools (spanners, screwdrivers) Inspection light Cleaning cloth and brushes Grease and applicator PPE: gloves, eye protection, safety shoes Reporting: Document findings of the inspection. Report any corrective actions taken. Update PMS with photos of defective or repaired parts, if applicable. Reference: SMS Annex 6 – Inspection of Engine Room Blower Flaps | 6 Months | 3rd Engineer,4th Engineer | Chief Engineer | HYUNDAI SAMHO HEAVY INDUSTRIES | S909 | C | 2027-01-07 | 2027-01-07 |  |  | Pending | Inspection |  |  |  | 2026-07-07 |  | SMS |  |  | 1 - Code + Machinery + Component
Cap Quebec | Electrical Power | Emergency Generator#1 | Emergency Generator - General#1 | 1503 | Emergency Generator Engine Radiator Belt and Fins Condition - Inspection | Follow maker's maintenance procedures and relevant job cards for Inspection' Overhauls and Tests Safety Procedures: - Adhere to maker's recommended safety precautions for carrying out the Job 1. Visual check the belt condition for cracks' oil stains' overheating and wear. 2. Tension check-by the finger-pressure' the belt is pressed between the fan pulley and the alternator pulley in normal condition. 3. For the adjustment of the tension'loosen the adjusting bolts which support the alternator' adjust the tension and tighten the bolts again. Reference: SMS Annex 6 | 6 Months | 3rd Engineer | Chief Engineer | DOOSAN INFRACORE | AD126TIS | C | 2027-01-07 | 2027-01-07 |  |  | Pending | Adjustment |  |  |  | 2026-07-07 |  | SMS |  |  | 1 - Code + Machinery + Component
Cap Quebec | Waste Handling | Incinerator#1 | Mill Pump - Incinerator#1 | 425 | Pump - Minor Maintenance | "Follow maker's recommended maintenance procedures during Pump maintenance Applicable to Centrifugal / Piston / Screw / Gear Pumps - Check Tightness of Pump Foundation - Inspect Pump Coupling - Check condition of Pressure Gauges - Check for unusal noise, leakages and abnormalities - Carry out necessary lubrication Reporting: - Any corrective actions taken must be reported with this Job Order Reference: SMS Annex 1G" | 6 Months | 3rd Engineer,4th Engineer | Chief Engineer | HYUNDAI MARINE MACHINERY | HMP-26M3 | C | 2027-01-07 | 2027-01-07 |  |  | Pending | Minor Maintenance |  |  |  | 2026-07-07 |  | Generic |  |  | 1 - Code + Machinery + Component
Cap Quebec | Heating Ventilation and Air Conditioning | HVAC - Ventilation Louvre#1 | Funnel Flap#1 | 1363 | Funnel Flap - Inspection | Job Description:Access the funnel area safely, following all relevant safety procedures.Visually inspect the funnel flaps for:Signs of corrosion, damage, or deformationFree movement and proper alignmentIntegrity of hinges and mounting hardwareCheck for any obstructions or soot accumulation restricting flap operation.Manually operate the flap (if safe and applicable) to verify freedom of movement.Ensure that the flap closes and seals properly when in the shut position.Record the condition and any anomalies observed.If the condition is found unsatisfactory, raise a defect and inform the office for further action. SMS ANNEX 6 | 6 Months | 3rd Engineer,4th Engineer (Senior) | Chief Engineer | HYUNDAI SAMHO HEAVY INDUSTRIES | S909 | C | 2027-01-07 | 2027-01-07 |  |  | Pending | Inspection |  |  |  | 2026-07-07 |  | SMS |  |  | 1 - Code + Machinery + Component
Cap Quebec | Waste Handling | Incinerator#1 | Mill Pump - Incinerator#2 | 425 | Pump - Minor Maintenance | "Follow maker's recommended maintenance procedures during Pump maintenance Applicable to Centrifugal / Piston / Screw / Gear Pumps - Check Tightness of Pump Foundation - Inspect Pump Coupling - Check condition of Pressure Gauges - Check for unusal noise, leakages and abnormalities - Carry out necessary lubrication Reporting: - Any corrective actions taken must be reported with this Job Order Reference: SMS Annex 1G" | 6 Months | 3rd Engineer,4th Engineer | Chief Engineer | HYUNDAI MARINE MACHINERY | HMP-26M3 | C | 2027-01-07 | 2027-01-07 |  |  | Pending | Minor Maintenance |  |  |  | 2026-07-07 |  | Generic |  |  | 1 - Code + Machinery + Component
Cap Quebec | Waste Handling | Incinerator#1 | DO Pump - Incinerator#1 | 425 | Pump - Minor Maintenance | Minor Maintenance of Pump Safety Procedure ------------------------- Ensure To Comply Safety Procedure As Per The Company Policy. Procedure --------------- 5.1 SCHEME FOR MAINTENANCE Oil filter on diesel oil pump to be cleaned, electrodes to be checked, see also special instruction. Procedure Reference:(M-67) INCINERATOR.PDF Section Name: 5.1 SCHEME FOR MAINTENANCE Pdf Page No: 115 | 6 Months | 4th Engineer | Chief Engineer | HYUNDAI MARINE MACHINERY | S909 | C | 2027-01-07 | 2027-01-07 |  |  | Pending | Minor Maintenance |  |  |  | 2026-07-07 |  | Instruction Manual |  | DO Pump - Secondary Burner_HYUNDAI MARINE MACHINERY_UNKNOWN__Routine Maintenance.pdf | 1 - Code + Machinery + Component
Cap Quebec | Mooring, Anchoring and Towing | Mooring Winch Hydraulic UnitAft1 | Hydraulic Oil Cooler - Mooring Winch Hydraulic Unit#1 | 610 | Mooring Winch Hydraulic Oil Cooler - Maintenance | Maintenance of Mooring Winch Hydraulic Oil Cooler: Safety Procedure ------------------------- Ensure To Comply Safety Procedure As Per The Company Policy. Procedure --------------- Oil Cooler When the oil cooler is being equipped, pay special attention to the below point. 1) If the cooling water might be frozen, drain off water from the oil cooler. 2) Periodically overhaul the bonnet every six months, and check on the abrasive start of the protective zinc bars. 3) In order to prevent the oil cooler from the decrease of a cooling performance, periodically clean the cooling surfaces of the oil cooler thoroughly Section: Oil Cooler Procedure reference:Instruction Manual for Deck Machinery.pdf Page no:40 | 6 Months | 2nd Engineer,3rd Engineer,4th Engineer (Senior),Gas Technician | Chief Engineer | FLUTEK | MLFA-8100-F1 | C | 2027-01-07 | 2027-01-07 |  |  | Pending | Maintenance |  |  |  | 2026-07-07 |  | Instruction Manual |  | Hydraulic Oil Cooler - Mooring Winch Hydraulic Unit_FLUTEK_MLFA-8100-F1__Minor Periodic Maintenance.pdf,Hydraulic Oil Cooler - Mooring Winch Hydraulic Unit_FLUTEK_MLFA-8100-F1_Maintenance.pdf,Hydraulic Oil Cooler - Mooring Winch Hydraulic Unit_FLUTEK_MLFA-8100-F1_Minor Periodic Maintenance.pdf | 1 - Code + Machinery + Component
Cap Quebec | Steam and Condensate System | Vacuum Condenser#1 | Vacuum Condenser - General#1 | 3668 | Vacuum Condenser - Minor Periodic Inspection | Minor Periodic Inspection of Vacuum Condenser Safety Procedure ------------------------- Ensure To Comply Safety Procedure As Per The Company Policy. Procedure --------------- 2) REGULAR INSPECTION Protecting anode: Every 6 Months Inspect the protecting anode during every occasion and if it has been damaged by half or more, then its better to replace it with a spare one. C.M. tube outside: Every 6 Months Check the quantity of scale adhering to tube inside. Leakage from cooling tube: First 3 months, After Every 6 months. a) Discharge cooling water from cover inside and open the cover. b) Fill the shell with water and apply approx. Ikg/cm2g to the top. c) By drying the tube sheet sufficiently, leaking position(s) can be found out. d) Expand the tube or put the wooden plug as an emergency measure. Cleaning of tube inside: Every 6 months or 1 year For details, refer to "Cleaning the Tube inside with Tube Cleaner. Procedure Reference:(M-51) C.O.P.T. VAC. CONDENSER.PDF Section Name: 2) REGULAR INSPECTION Pdf Page No: 76 | 6 Months | 3rd Engineer | Chief Engineer | DONGHWA | S909 | C | 2027-01-07 | 2027-01-07 |  |  | Pending | Minor Periodic Inspection |  |  |  | 2026-07-07 |  | Instruction Manual |  | Vacuum Condenser - General_DONGHWA_S909_Minor Periodic Inspection.pdf | 1 - Code + Machinery + Component
Cap Quebec | Mooring, Anchoring and Towing | Combined Mooring Winch Hydraulic UnitForward1 | Hydraulic Oil Cooler - Combined Mooring Winch Hydraulic Unit#1 | 6939 | Combined Windlass Mooring Winch Hydraulic Oil Cooler - Periodic Overhaul | Periodic Overhaul of Combined Windlass Mooring Winch Hydraulic Oil Cooler Safety Procedure ------------------------- Ensure To Comply Safety Procedure As Per The Company Policy. Procedure --------------- Oil Cooler When the oil cooler is being equipped, pay special attention to the below point. 1) If the cooling water might be frozen, drain off water from the oil cooler. 2) Periodically overhaul the bonnet every six months, and check on the abrasive start of the protective zinc bars. 3) In order to prevent the oil cooler from the decrease of a cooling performance, periodically clean the cooling surfaces of the oil cooler thoroughly. Section: Oil Cooler Procedure reference : Finished plan for elec.hyd-deck machinery for H2670.pdf Page no :132 | 6 Months | 2nd Engineer,3rd Engineer,Gas Technician | Chief Engineer | FLUTEK | MLFA-870-F1 | C | 2027-01-07 | 2027-01-07 |  |  | Pending | Periodic Overhaul |  |  |  | 2026-07-07 |  | Instruction Manual |  | Hydraulic Oil Cooler - Combined Mooring Winch Hydraulic Unit_FLUTEK_MLFA-870-F1_Periodic Overhaul.pdf | 1 - Code + Machinery + Component
Cap Quebec | Electrical Power | Auxiliary Engine#1 | Auxiliary Engine - Alarms and Trips#1 | 5647 | Alarms and Trips - Auxiliary Engine Periodic Alarms Test | Job Description: Carry out periodic testing of Auxiliary Engine alarms, overspeed protection and trips. All applicable alarms/trips listed below shall be tested and recorded as individual PMS tasks according to the engine model/configuration. A. Sensor / E0 Parameter Check - Verify applicable E0/UMS automation parameters against maker's specified alarm/trip set points. - Record actual alarm/trip activation values where measurable. - Compare the activation values with maker's specified set points. - Where deviation is more than ±10% from the specified set point, investigate the associated sensor and circuit. - Calibrate the sensor where permitted by the maker. - Renew the sensor if found defective, unstable or outside acceptable limits. - Record calibration, adjustment or sensor replacement details in PMS. B. Overspeed Protection Tests Test the following as applicable: • AE Mechanical Overspeed Trip • AE Tachometer / Electronic Overspeed Trip - Carry out each overspeed protection test strictly in accordance with the engine maker's approved procedure. - Verify the applicable overspeed trip operates at the maker-specified value. - Verify correct engine shutdown/trip operation. - Confirm applicable trip/alarm indication at local and remote/ECR panels. - Verify the trip mechanism and indication reset correctly after the test. - Restore the overspeed protection system before restarting/returning the engine to service. C. Temperature Alarms Test the following alarms as applicable: • AE Exhaust Gas Inlet Temperature High Alarm • AE Exhaust Gas Outlet Temperature High Alarm • AE Scavenge Air High Temperature Alarm • AE Scavenge Air Low Temperature Alarm For each alarm: - Simulate the applicable temperature condition using a calibrated temperature simulator or maker-approved test method. - Verify alarm activation at the specified set point. - Verify correct audible and visual alarm indication. - Verify correct alarm description at local and remote/ECR/AMS panels. - Verify acknowledgement and reset functions. - Restore the simulated condition and confirm normal indication. D. Auxiliary Engine Overspeed Alarm - Test the Auxiliary Engine Overspeed Alarm using a maker-approved simulation method. - Where specifically permitted by the maker, temporarily adjust the applicable test/set-point parameter to simulate an overspeed condition. - Verify the overspeed alarm activates correctly. - Verify audible/visual indication and correct annunciation at applicable monitoring stations. - Reset the alarm after testing. - Restore any temporarily modified parameter to the original maker-specified value immediately after completion. E. Cable / Circuit Testing - Isolate the applicable alarm/trip circuit. - Disconnect the cable at both ends (sensor end and control/panel end). - Confirm the cable is completely isolated from sensors, PLC/AMS modules and other electronic equipment before applying insulation resistance test voltage. - Using a calibrated multimeter, measure and record continuity/resistance of each applicable conductor. - Check for open circuit, short circuit or abnormal conductor resistance. - Using a calibrated insulation resistance tester (Megger), measure and record insulation resistance of each applicable conductor to earth. - Use the insulation resistance test voltage specified by the maker/Company electrical procedure. - Inspect the cable along its entire accessible length for: • Damaged sheath or insulation • Cuts, cracks or abrasion • Heat deterioration • Moisture/water ingress • Corrosion • Mechanical damage • Loose or damaged terminals/connections - Pay particular attention to sensor connections, connector entry points, cable glands, junction boxes and control/panel terminations. - Rectify any defective cable, terminal, gland or connection identified. - Reconnect and secure the cable correctly at both ends after testing. - Reinstate and function-test each affected circuit before returning the Auxiliary Engine to service. F. Overspeed / RPM Pickup Sensor In addition to the above cable checks: - Inspect the Overspeed/RPM Pickup Sensor for physical damage, contamination, looseness or abnormal condition. - Inspect sensor mounting and securing arrangements. - Check the sensor face and corresponding gear/target area for damage or deposits, where accessible. - Measure and record the sensor-to-gear/target air gap. - Compare the measured air gap with maker's specified tolerance. - Adjust the sensor air gap only in accordance with maker's instructions. - Report and rectify any air gap outside maker's allowable tolerance. G. Restoration / Functional Test - Reconnect and secure all cables/terminals after testing. - Reinstate and function-test each affected alarm/trip circuit before returning the Auxiliary Engine to service. - Restore all alarm and trip set points to their normal maker-specified values. - Ensure no alarms, trips or protection functions remain bypassed, inhibited or masked. - Confirm no unintended alarms or faults remain active. - Confirm the Auxiliary Engine is returned to normal AUTO/STANDBY operating condition and is ready for service. Tools Required: - Maker's Maintenance Manual - PMS / Alarm Test Checklist - Calibrated Multimeter - Calibrated Insulation Resistance Tester (Megger) - Temperature Calibrator / Approved Simulation Device - Suitable Air Gap Measuring Tool - Applicable Electrical Drawings - Laptop / Control Panel Access, where applicable - Hand Tools - Camera - Appropriate PPE Reporting: - Record each alarm and trip test separately in PMS. - Record specified set point and actual activation value, where applicable. - Record test method and result (Pass/Fail). - Log continuity and insulation-resistance-to-earth readings, and the RPM Pickup Sensor air gap, in the PMS Job History. - Compare the RPM Pickup Sensor air gap with the maker's specified tolerance. - Any reading outside the maker's specified tolerance, or any cable defect identified, shall be reported immediately and shall not be deferred until the next scheduled 3-month inspection. - Record any cable/sheath/connector defects identified. - Always mention corrective actions taken, including sensor replacement, calibration, set-point adjustment, air-gap adjustment and cable/terminal repairs. - Update spares consumed, if any. - Attach relevant photographs, test readings and control-panel screenshots. - Any failed alarm/trip shall be reported immediately to the Chief Engineer. Reference: - Auxiliary Engine Maker's Maintenance Procedures - Auxiliary Engine Operating & Automation Manual - Alarm Monitoring / Control System Maker's Manual - Vessel Electrical Drawings and Alarm List - Company SMS Annex 2 | 6 Months | Electrical Officer,Electrician,Electro Technical Officer,Junior Electrical Officer,Trainee Electrical Officer | Chief Engineer | YANMAR | 6EY22ALWS | C | 2027-01-07 | 2027-01-07 |  |  | Pending | Operation Test |  |  |  | 2026-07-07 |  | SMS |  |  | 1 - Code + Machinery + Component
Cap Quebec | Steam and Condensate System | Air Ejector Condenser#1 | Air Ejector Condenser - General#1 | 9103 | Sacrificial Anode - Periodic Renewal | AIR EJECTOR CONDENSER INSPECTION/ZINKS REPLACEMENT Inspect for proper condition | 6 Months | Electrical Officer,Electrician,Electro Technical Officer,Junior Electrical Officer,Trainee Electrical Officer | Chief Engineer | DONGHWA | S909 | C | 2027-01-07 | 2027-01-07 |  |  | Pending | Periodic Renewal |  |  |  | 2026-07-07 |  | Instruction Manual |  |  | 1 - Code + Machinery + Component
Cap Quebec | Power Distribution | Main Switchboard#1 | Main Switchboard - General#1 | 10593 | Electrical Equipments Insulation Resistance - Measurement | Follow Manufacturer’s Guidelines Always adhere to the maker's recommended maintenance procedures. Observe all safety precautions before, during, and after testing. Job Description: Testing and Recording Check and record the insulation resistance of all motors and electrical equipment. Maintain a proper record of the readings. Attach the recorded data to the job for reference. Reporting Corrective Actions: Clearly mention any corrective actions taken. Spares Consumption: If any spares are consumed, update the record accordingly. | 6 Months | Electrical Officer,Electrician,Electro Technical Officer,Junior Electrical Officer,Trainee Electrical Officer | Chief Engineer | HYUNDAI ELECTRIC | S909 | C | 2027-01-15 | 2027-01-15 |  |  | Pending | Measurement |  |  |  | 2026-07-15 |  | Generic |  |  | 1 - Code + Machinery + Component
Cap Quebec | Cargo Ventilation System | Cargo Systems - Pipes, Valves and Fittings#1 | High Velocity PV Valve-Cargo Tank S4 | 1272 | High Velocity PV Valve - Maintenance | Maintenance of High Velocity PV Valve Safety Procedure ------------------------- Ensure To Comply Safety Procedure As Per The Company Policy. Procedure --------------- The valve shall be taken apart for a full overhaul, inspection and cleaning. Procedure Reference:S909 O-57 6T-5415-003 HIGH VELOCITY PRESSURE AND VACUUM VALVE.pdf Section Name:9.2. Service intervals Pdf Page No:45,77,104 | 6 Months | 4th Engineer | Chief Engineer | SCANJET | HVV4.5/VV4.5/GF | C | 2027-01-15 | 2027-01-15 |  |  | Pending | Maintenance |  |  |  | 2026-07-15 |  | Instruction Manual |  |  | 1 - Code + Machinery + Component
Cap Quebec | Cargo Ventilation System | Cargo Systems - Pipes, Valves and Fittings#1 | High Velocity PV Valve-Cargo Tank P1 | 1272 | High Velocity PV Valve - Maintenance | Maintenance of High Velocity PV Valve Safety Procedure ------------------------- Ensure To Comply Safety Procedure As Per The Company Policy. Procedure --------------- The valve shall be taken apart for a full overhaul, inspection and cleaning. Procedure Reference:S909 O-57 6T-5415-003 HIGH VELOCITY PRESSURE AND VACUUM VALVE.pdf Section Name:9.2. Service intervals Pdf Page No:45,77,104 | 6 Months | 4th Engineer | Chief Engineer | SCANJET | HVV4.5/VV4.5/GF | C | 2027-01-15 | 2027-01-15 |  |  | Pending | Maintenance |  |  |  | 2026-07-15 |  | Instruction Manual |  |  | 1 - Code + Machinery + Component
Cap Quebec | Cargo Ventilation System | Cargo Systems - Pipes, Valves and Fittings#1 | High Velocity PV Valve-Cargo Tank P5 | 1272 | High Velocity PV Valve - Maintenance | Maintenance of High Velocity PV Valve Safety Procedure ------------------------- Ensure To Comply Safety Procedure As Per The Company Policy. Procedure --------------- The valve shall be taken apart for a full overhaul, inspection and cleaning. Procedure Reference:S909 O-57 6T-5415-003 HIGH VELOCITY PRESSURE AND VACUUM VALVE.pdf Section Name:9.2. Service intervals Pdf Page No:45,77,104 | 6 Months | 4th Engineer | Chief Engineer | SCANJET | HVV4.5/VV4.5/GF | C | 2027-01-15 | 2027-01-15 |  |  | Pending | Maintenance |  |  |  | 2026-07-15 |  | Instruction Manual |  |  | 1 - Code + Machinery + Component
Cap Quebec | Cargo Ventilation System | Cargo Systems - Pipes, Valves and Fittings#1 | High Velocity PV Valve-Slop Tank P1 | 1272 | High Velocity PV Valve - Maintenance | Maintenance of High Velocity PV Valve Safety Procedure ------------------------- Ensure To Comply Safety Procedure As Per The Company Policy. Procedure --------------- The valve shall be taken apart for a full overhaul, inspection and cleaning. Procedure Reference:S909 O-57 6T-5415-003 HIGH VELOCITY PRESSURE AND VACUUM VALVE.pdf Section Name:9.2. Service intervals Pdf Page No:45,77,104 | 6 Months | 4th Engineer | Chief Engineer | SCANJET | HVV4.5/VV4.5/GF | C | 2027-01-15 | 2027-01-15 |  |  | Pending | Maintenance |  |  |  | 2026-07-15 |  | Instruction Manual |  |  | 1 - Code + Machinery + Component
Cap Quebec | Cargo Ventilation System | Cargo Systems - Pipes, Valves and Fittings#1 | High Velocity PV Valve-Slop Tank S1 | 1272 | High Velocity PV Valve - Maintenance | Maintenance of High Velocity PV Valve Safety Procedure ------------------------- Ensure To Comply Safety Procedure As Per The Company Policy. Procedure --------------- The valve shall be taken apart for a full overhaul, inspection and cleaning. Procedure Reference:S909 O-57 6T-5415-003 HIGH VELOCITY PRESSURE AND VACUUM VALVE.pdf Section Name:9.2. Service intervals Pdf Page No:45,77,104 | 6 Months | 4th Engineer | Chief Engineer | SCANJET | HVV4.5/VV4.5/GF | C | 2027-01-15 | 2027-01-15 |  |  | Pending | Maintenance |  |  |  | 2026-07-15 |  | Instruction Manual |  |  | 1 - Code + Machinery + Component
Cap Quebec | Cargo Ventilation System | Cargo Systems - Pipes, Valves and Fittings#1 | High Velocity PV Valve-Cargo Tank S6 | 1272 | High Velocity PV Valve - Maintenance | Maintenance of High Velocity PV Valve Safety Procedure ------------------------- Ensure To Comply Safety Procedure As Per The Company Policy. Procedure --------------- The valve shall be taken apart for a full overhaul, inspection and cleaning. Procedure Reference:S909 O-57 6T-5415-003 HIGH VELOCITY PRESSURE AND VACUUM VALVE.pdf Section Name:9.2. Service intervals Pdf Page No:45,77,104 | 6 Months | 4th Engineer | Chief Engineer | SCANJET | HVV4.5/VV4.5/GF | C | 2027-01-15 | 2027-01-15 |  |  | Pending | Maintenance |  |  |  | 2026-07-15 |  | Instruction Manual |  |  | 1 - Code + Machinery + Component
Cap Quebec | Cargo Ventilation System | Cargo Systems - Pipes, Valves and Fittings#1 | High Velocity PV Valve-Cargo Tank S2 | 1272 | High Velocity PV Valve - Maintenance | Maintenance of High Velocity PV Valve Safety Procedure ------------------------- Ensure To Comply Safety Procedure As Per The Company Policy. Procedure --------------- The valve shall be taken apart for a full overhaul, inspection and cleaning. Procedure Reference:S909 O-57 6T-5415-003 HIGH VELOCITY PRESSURE AND VACUUM VALVE.pdf Section Name:9.2. Service intervals Pdf Page No:45,77,104 | 6 Months | 4th Engineer | Chief Engineer | SCANJET | HVV4.5/VV4.5/GF | C | 2027-01-15 | 2027-01-15 |  |  | Pending | Maintenance |  |  |  | 2026-07-15 |  | Instruction Manual |  |  | 1 - Code + Machinery + Component
Cap Quebec | Cargo Ventilation System | Cargo Systems - Pipes, Valves and Fittings#1 | High Velocity PV Valve-Cargo Tank P4 | 1272 | High Velocity PV Valve - Maintenance | Maintenance of High Velocity PV Valve Safety Procedure ------------------------- Ensure To Comply Safety Procedure As Per The Company Policy. Procedure --------------- The valve shall be taken apart for a full overhaul, inspection and cleaning. Procedure Reference:S909 O-57 6T-5415-003 HIGH VELOCITY PRESSURE AND VACUUM VALVE.pdf Section Name:9.2. Service intervals Pdf Page No:45,77,104 | 6 Months | 4th Engineer | Chief Engineer | SCANJET | HVV4.5/VV4.5/GF | C | 2027-01-15 | 2027-01-15 |  |  | Pending | Maintenance |  |  |  | 2026-07-15 |  | Instruction Manual |  |  | 1 - Code + Machinery + Component
Cap Quebec | Cargo Ventilation System | Cargo Systems - Pipes, Valves and Fittings#1 | High Velocity PV Valve-Cargo Tank P2 | 1272 | High Velocity PV Valve - Maintenance | Maintenance of High Velocity PV Valve Safety Procedure ------------------------- Ensure To Comply Safety Procedure As Per The Company Policy. Procedure --------------- The valve shall be taken apart for a full overhaul, inspection and cleaning. Procedure Reference:S909 O-57 6T-5415-003 HIGH VELOCITY PRESSURE AND VACUUM VALVE.pdf Section Name:9.2. Service intervals Pdf Page No:45,77,104 | 6 Months | 4th Engineer | Chief Engineer | SCANJET | HVV4.5/VV4.5/GF | C | 2027-01-15 | 2027-01-15 |  |  | Pending | Maintenance |  |  |  | 2026-07-15 |  | Instruction Manual |  |  | 1 - Code + Machinery + Component
Cap Quebec | Cargo Ventilation System | Cargo Systems - Pipes, Valves and Fittings#1 | High Velocity PV Valve-Cargo Tank P3 | 1272 | High Velocity PV Valve - Maintenance | Maintenance of High Velocity PV Valve Safety Procedure ------------------------- Ensure To Comply Safety Procedure As Per The Company Policy. Procedure --------------- The valve shall be taken apart for a full overhaul, inspection and cleaning. Procedure Reference:S909 O-57 6T-5415-003 HIGH VELOCITY PRESSURE AND VACUUM VALVE.pdf Section Name:9.2. Service intervals Pdf Page No:45,77,104 | 6 Months | 4th Engineer | Chief Engineer | SCANJET | HVV4.5/VV4.5/GF | C | 2027-01-15 | 2027-01-15 |  |  | Pending | Maintenance |  |  |  | 2026-07-15 |  | Instruction Manual |  |  | 1 - Code + Machinery + Component
Cap Quebec | Cargo Ventilation System | Cargo Systems - Pipes, Valves and Fittings#1 | High Velocity PV Valve-Cargo Tank P6 | 1272 | High Velocity PV Valve - Maintenance | Maintenance of High Velocity PV Valve Safety Procedure ------------------------- Ensure To Comply Safety Procedure As Per The Company Policy. Procedure --------------- The valve shall be taken apart for a full overhaul, inspection and cleaning. Procedure Reference:S909 O-57 6T-5415-003 HIGH VELOCITY PRESSURE AND VACUUM VALVE.pdf Section Name:9.2. Service intervals Pdf Page No:45,77,104 | 6 Months | 4th Engineer | Chief Engineer | SCANJET | HVV4.5/VV4.5/GF | C | 2027-01-15 | 2027-01-15 |  |  | Pending | Maintenance |  |  |  | 2026-07-15 |  | Instruction Manual |  |  | 1 - Code + Machinery + Component
Cap Quebec | Cargo Ventilation System | Cargo Systems - Pipes, Valves and Fittings#1 | High Velocity PV Valve-Cargo Tank S1 | 1272 | High Velocity PV Valve - Maintenance | Maintenance of High Velocity PV Valve Safety Procedure ------------------------- Ensure To Comply Safety Procedure As Per The Company Policy. Procedure --------------- The valve shall be taken apart for a full overhaul, inspection and cleaning. Procedure Reference:S909 O-57 6T-5415-003 HIGH VELOCITY PRESSURE AND VACUUM VALVE.pdf Section Name:9.2. Service intervals Pdf Page No:45,77,104 | 6 Months | 4th Engineer | Chief Engineer | SCANJET | HVV4.5/VV4.5/GF | C | 2027-01-15 | 2027-01-15 |  |  | Pending | Maintenance |  |  |  | 2026-07-15 |  | Instruction Manual |  |  | 1 - Code + Machinery + Component
Cap Quebec | Cargo Ventilation System | Cargo Systems - Pipes, Valves and Fittings#1 | High Velocity PV Valve-Cargo Tank S3 | 1272 | High Velocity PV Valve - Maintenance | Maintenance of High Velocity PV Valve Safety Procedure ------------------------- Ensure To Comply Safety Procedure As Per The Company Policy. Procedure --------------- The valve shall be taken apart for a full overhaul, inspection and cleaning. Procedure Reference:S909 O-57 6T-5415-003 HIGH VELOCITY PRESSURE AND VACUUM VALVE.pdf Section Name:9.2. Service intervals Pdf Page No:45,77,104 | 6 Months | 4th Engineer | Chief Engineer | SCANJET | HVV4.5/VV4.5/GF | C | 2027-01-15 | 2027-01-15 |  |  | Pending | Maintenance |  |  |  | 2026-07-15 |  | Instruction Manual |  |  | 1 - Code + Machinery + Component
Cap Quebec | Cargo Ventilation System | Cargo Systems - Pipes, Valves and Fittings#1 | High Velocity PV Valve-Cargo Tank S5 | 1272 | High Velocity PV Valve - Maintenance | Maintenance of High Velocity PV Valve Safety Procedure ------------------------- Ensure To Comply Safety Procedure As Per The Company Policy. Procedure --------------- The valve shall be taken apart for a full overhaul, inspection and cleaning. Procedure Reference:S909 O-57 6T-5415-003 HIGH VELOCITY PRESSURE AND VACUUM VALVE.pdf Section Name:9.2. Service intervals Pdf Page No:45,77,104 | 6 Months | 4th Engineer | Chief Engineer | SCANJET | HVV4.5/VV4.5/GF | C | 2027-01-15 | 2027-01-15 |  |  | Pending | Maintenance |  |  |  | 2026-07-15 |  | Instruction Manual |  |  | 1 - Code + Machinery + Component
Cap Quebec | Navigation Equipment | Bridge Alarm Monitoring System#1 | Bridge Alarm Monitoring System - General#1 | 4675 | Alarm And Monitoring System UPS Batteries - Periodic Inspection | Follow maker's recommended maintenance procedures and Safety precautions Job Description - Check the battery voltage to make sure that it is within the specified range. - Check the battery capacity to make sure that it is within the specified range. - Check the battery temperature to make sure that it is within the specified range. - Check the battery connections to make sure that they are clean and tight. - Check the battery case for any signs of damage, such as cracks or dents. Reporting: - Always mention Corrective actions taken - Update spares consumed if any with relevant photos | 6 Months | Electrical Officer,Electrician,Electro Technical Officer,Junior Electrical Officer,Trainee Electrical Officer | Chief Engineer | KONGSBERG | S909 | C | 2027-01-21 | 2027-01-21 |  |  | Pending | Periodic Inspection |  |  |  | 2026-07-21 |  | SMS |  |  | 1 - Code + Machinery + Component
Cap Quebec | Compressed Air System | Main Air Compressor#1 | Motor - Main Air Compressor#1 | 602 | Motor & Starter - Minor Maintenance | Job DescriptionMotor Side Checks:Check condition of cable glands and securing arrangements.Inspect coupling / pump–motor flexible spider coupling (if applicable).Check cooling fan for damage, obstruction, and secure mounting.Record insulation resistance of the motor.Check motor foundation bolts for tightness.Inspect terminals and lugs for tightness and overheating marks.Check functioning of space heater.Inspect condition of insulators.Measure motor vibration if a vibration monitoring tool is available.Carry out necessary lubrication/greasing as per maker’s recommendation.Starter Panel Checks:Carry out inspection and cleaning of contactors.Check connections inside the starter panel for looseness.Clean the complete starter panel of dust and debris.Inspect inside motor terminal box for loose or damaged connections.Visually inspect starter panel for abnormalities, burns, or signs of overheating.Voltage Reducing Device (VRD) Functionality:Verify functionality of VRD by measuring the Open Circuit Voltage (OCV) at terminals.Record measured voltage reading.Compare with manufacturer’s recommended range and record test values.Tools & Materials RequiredCalibrated insulation resistance tester (megger)Calibrated multimeter/voltmeterTorque wrench and standard hand toolsVibration monitoring device (if available)Cleaning cloths, brushes, vacuum cleaner, and contact cleanerGrease/lubricant as per maker’s specificationPPEReportingRecord all inspection details and test values in PMS.Report corrective actions taken during motor and starter maintenance.Mention if any spares (lugs, bolts, coupling, grease, etc.) were consumed.Upload relevant photos of maintenance/defects found.ReferenceSMS Annex 1G – Electrical Equipment Maintenance. | 6 Months | Electrical Officer,Electrician,Electro Technical Officer,Junior Electrical Officer,Trainee Electrical Officer | Chief Engineer | HOYER | Y2E2 280H-6 | C | 2027-01-21 | 2027-01-21 |  |  | Pending | Minor Maintenance |  |  |  | 2026-07-21 |  | SMS |  | Vibration Monitoring Guidance HAT QuickGuide.pdf | 1 - Code + Machinery + Component
Cap Quebec | Compressed Air System | Main Air Compressor#3 | Motor - Main Air Compressor#1 | 602 | Motor & Starter - Minor Maintenance | Job DescriptionMotor Side Checks:Check condition of cable glands and securing arrangements.Inspect coupling / pump–motor flexible spider coupling (if applicable).Check cooling fan for damage, obstruction, and secure mounting.Record insulation resistance of the motor.Check motor foundation bolts for tightness.Inspect terminals and lugs for tightness and overheating marks.Check functioning of space heater.Inspect condition of insulators.Measure motor vibration if a vibration monitoring tool is available.Carry out necessary lubrication/greasing as per maker’s recommendation.Starter Panel Checks:Carry out inspection and cleaning of contactors.Check connections inside the starter panel for looseness.Clean the complete starter panel of dust and debris.Inspect inside motor terminal box for loose or damaged connections.Visually inspect starter panel for abnormalities, burns, or signs of overheating.Voltage Reducing Device (VRD) Functionality:Verify functionality of VRD by measuring the Open Circuit Voltage (OCV) at terminals.Record measured voltage reading.Compare with manufacturer’s recommended range and record test values.Tools & Materials RequiredCalibrated insulation resistance tester (megger)Calibrated multimeter/voltmeterTorque wrench and standard hand toolsVibration monitoring device (if available)Cleaning cloths, brushes, vacuum cleaner, and contact cleanerGrease/lubricant as per maker’s specificationPPEReportingRecord all inspection details and test values in PMS.Report corrective actions taken during motor and starter maintenance.Mention if any spares (lugs, bolts, coupling, grease, etc.) were consumed.Upload relevant photos of maintenance/defects found.ReferenceSMS Annex 1G – Electrical Equipment Maintenance. | 6 Months | Electrical Officer,Electrician,Electro Technical Officer,Junior Electrical Officer,Trainee Electrical Officer | Chief Engineer | HOYER | Y2E2 280H-6 | C | 2027-01-28 | 2027-01-28 |  |  | Pending | Minor Maintenance |  |  |  | 2026-07-28 |  | SMS |  | Vibration Monitoring Guidance HAT QuickGuide.pdf | 1 - Code + Machinery + Component
Cap Quebec | Waste Handling | Incinerator#1 | Incinerator - General#1 | 1202 | Incinerator Temperature Sensors - Calibration | Carry out the job maintenance in accordance to the instruction manual.To be cleaned and controlled. To be exchanged in case of fracture. | 6 Months | Electrical Officer,Electrician,Electro Technical Officer,Junior Electrical Officer,Trainee Electrical Officer | Chief Engineer | HYUNDAI MARINE MACHINERY | MAXI 1200SL WS | C | 2027-02-03 | 2027-02-03 |  |  | Pending | Calibration |  |  |  | 2026-08-03 |  | Instruction Manual |  | Incinerator_HYUNDAI MARINE MACHINERY_MAXI 1200SL WS_Calibration.pdf | 1 - Code + Machinery + Component
Cap Quebec | Compressed Air System | Main Air Compressor#2 | Motor - Main Air Compressor#1 | 602 | Motor & Starter - Minor Maintenance | Job DescriptionMotor Side Checks:Check condition of cable glands and securing arrangements.Inspect coupling / pump–motor flexible spider coupling (if applicable).Check cooling fan for damage, obstruction, and secure mounting.Record insulation resistance of the motor.Check motor foundation bolts for tightness.Inspect terminals and lugs for tightness and overheating marks.Check functioning of space heater.Inspect condition of insulators.Measure motor vibration if a vibration monitoring tool is available.Carry out necessary lubrication/greasing as per maker’s recommendation.Starter Panel Checks:Carry out inspection and cleaning of contactors.Check connections inside the starter panel for looseness.Clean the complete starter panel of dust and debris.Inspect inside motor terminal box for loose or damaged connections.Visually inspect starter panel for abnormalities, burns, or signs of overheating.Voltage Reducing Device (VRD) Functionality:Verify functionality of VRD by measuring the Open Circuit Voltage (OCV) at terminals.Record measured voltage reading.Compare with manufacturer’s recommended range and record test values.Tools & Materials RequiredCalibrated insulation resistance tester (megger)Calibrated multimeter/voltmeterTorque wrench and standard hand toolsVibration monitoring device (if available)Cleaning cloths, brushes, vacuum cleaner, and contact cleanerGrease/lubricant as per maker’s specificationPPEReportingRecord all inspection details and test values in PMS.Report corrective actions taken during motor and starter maintenance.Mention if any spares (lugs, bolts, coupling, grease, etc.) were consumed.Upload relevant photos of maintenance/defects found.ReferenceSMS Annex 1G – Electrical Equipment Maintenance. | 6 Months | Electrical Officer,Electrician,Electro Technical Officer,Junior Electrical Officer,Trainee Electrical Officer | Chief Engineer | HOYER | Y2E2 280H-6 | C | 2027-02-04 | 2027-02-04 |  |  | Pending | Minor Maintenance |  |  |  | 2026-08-04 |  | SMS |  | Vibration Monitoring Guidance HAT QuickGuide.pdf | 1 - Code + Machinery + Component
Cap Quebec | Waste Handling | Incinerator#1 | Incinerator - General#1 | 1203 | Incinerator Refractory Repair - Renewal | Carry out the job maintenance in accordance to the instruction manual.Inspection concrete wash and repair, if necessary. See special instruction. | 6 Months | 3rd Engineer,4th Engineer | Chief Engineer | HYUNDAI MARINE MACHINERY | MAXI 1200SL WS | C | 2027-03-01 | 2027-03-01 |  |  | Pending | Renewal |  |  |  | 2026-09-01 |  | Instruction Manual |  | Incinerator_HYUNDAI MARINE MACHINERY_MAXI 1200SL WS_Renewal.pdf | 1 - Code + Machinery + Component
Cap Quebec | Waste Handling | Incinerator#1 | Main Burner - Incinerator#1 | 1205 | Incinerator Main and Pilot Burner - Overhaul | Refer to SMS ANNEX 1B. Overhaul Main And Pilot Burner Incinerator ​ INCINERATOR OVERHAULING MAINTENANCE FOLLOWING INSPECTION AND OVERHAULING WORKS TO BE CARRIED OUT: 1) GENERAL OVERHAULING OF MAIN AND IGNITION BURNERS Doors (IL) to be checked for possible leaks 2) GENERAL OVERHAULING OF SLUDGE PUMP 3) CHECK ALL SAFETY DEVICES AND CALIBRATE THEM IF NECESSARY 4) CHECK ALL SOLENOID VALVES FORL LEAKAGES Solenoid valves to be checked for mobility tightness and possible obstruction, Electrical connections to be tightened up and cables to be checked. 5) CHECK CONTROL AND ALARM SYSTEM AS PER MAKERS INSTRUCTIONS, VERIFYING CORRECT SET POINTS. Control panel (CP-1) Thermal relay(motor overload protector) to be checked (setting) Terminals to be tightened up Temperature setting in temp regulator to be checked Pressure Control (PS) To be checked for function, adjustment and tightness. 6) CHECK DRAFT FAN BEARINGS AND MOTOR'S CONDITION. 7) Overhaul Exhaust Fan, Check bearings condition 8) Refractory lining inspection concrete wash and repair, if necessary. | 6 Months | 2nd Engineer,4th Engineer,4th Engineer (Senior) | Chief Engineer | HYUNDAI MARINE MACHINERY | B | C | 2027-03-02 | 2027-03-02 |  |  | Pending | Overhaul |  |  |  | 2026-09-02 |  | SMS |  |  | 1 - Code + Machinery + Component
Cap Quebec | Automation | ER Alarm System#1 | ER Alarm System - General#1 | 2307 | Alarm and Monitoring System UPS Batteries - Renewal | Renewal Of Alarm and Monitoring System UPS Batteries Safety Procedure ------------------------- Ensure To Comply Safety Procedure As Per The Company Policy. Procedure --------------- 1. UPS' items and batteries in general, shall be installed in air-conditioned locations. Batteries' lifetime are reduced proportional with the ambient temperature. Nominal ambient temperature for lead batteries are 25 deg. centigrade. 2. Standard UPS batteries have an estimated life of 5 years. 3. Kongsberg Maritime recommend battery exchange every 4th year. | 48 Months | Electrical Officer,Electrician,Electro Technical Officer,Junior Electrical Officer,Trainee Electrical Officer | Chief Engineer | KONGSBERG MARITIME | K-CHIEF 600 | C | 2027-04-01 | 2027-04-01 |  |  | Pending | Renewal |  |  |  | 2023-04-01 |  | Instruction Manual |  | ER Alarm System - General_KONGSBERG MARITIME_K-CHIEF 600_UPS Batteries_Renewal.pdf,ER Alarm System_KONGSBERG MARITIME_K-CHIEF 600_Renewal.pdf | 1 - Code + Machinery + Component
Cap Quebec | Compressed Air System | Main Air Compressor#3 | Main Air Compressor - General#1 | 1027 | Main Air Compressor Cooling Water Pump - Overhaul | Follow maker's recommended maintenance procedures and Safety Precautions Job Description: Check for extent of wear of mechanical seal and drive gear. Overhaul the pump Reporting: - Always mention Corrective actions taken - Update spares consumed if any with relevant photos | 3000 Hours | 3rd Engineer,4th Engineer | Chief Engineer | DONGHWA PNEUTEC | H-274 | C | 2027-04-29 | 2027-04-29 |  |  | Pending | Overhaul | 422 | 5550 | 2972 | 2023-10-02 |  | Instruction Manual |  | Main Air Compressor - General_DONGHWA PNEUTEC_H-274_Pump_Overhaul.pdf,Main Air Compressor_DONGHWA PNEUTEC_H-274_Overhaul.pdf | 1 - Code + Machinery + Component
Cap Quebec | Compressed Air System | Main Air Compressor#3 | Main Air Compressor - General#1 | 4652 | Main Air Compressor Valves - Renewal | Replace The 1St Stage Valves:Safety Procedure-------------------------Ensure To Comply Safety Procedure As Per The Company Policy.Procedure--------------- 3000 Hours Routine Maintenance for Air compressor 1. Overhaul 1st stage, suction valve (2nd stage) and delivery valve (2nd stage) 2. Check inside of cylinder for extent of wear. 3. Check cylinder water jacket. 4. Check cooler plate for dirt. 5. Check cooling water pump 6. Check anchor bolt for loosening and anti-vibration rubber for breakage/fatigue. Refer to instruction manual for detailed procedure. Air valve --------------- 1. Valve as a whole Disassembling and cleaning i.Remove the valve (1st stage), suction valve (2nd stage) and delivery valve (2nd stage). ii. For disassembling the air valve, refer to the separate volumes described below. (T) a. Disassembling and reassembling procedure for suction valve (2nd stage) and delivery valve (2nd stage) iii. Exploded view of valves iv. Procedure of 2nd stage valve installation 2. Valve plate Check wear amount or replace. (1) Push the valve plate from the valve seat side using a driver or steel bar (3mm dia.), and check abnormality of valve plate face, and action of spring. Put the driver in several place to check action of the valve plate. The valve plate will make stroke equivalent to valve lift. (2) If the valve plate shows improper action, disassemble and clean it. (3) If the valve plate is worn, replace it with new one. 3. spring Check for extent of fatigue. (1) Disassemble the 1st stage side spring to check its damage or wear. (2) Check the appearance of the 2nd stage side spring if there is no damage or wear. (3) Replace the damaged or worn spring with new one. Cylinder ------------- 1. Inside of cylinder Check extent of wear. (1) Check if cylinder inside is worn or proper quantity of oil is applied. (2) When the inside of the cylinder is worn, consult the manufacturer or service shop. (3) When quantity of oil applied is insufficient, replace the lubricator. 2. Water jacket Wash off the water dirt. (1) Check if water dirt is stuck on the water jacket surface (both 1st and 2nd stages). (2) When water dirt is stuck, clean the portion with the brush. Cooler ------------ 1. Cooler plate Wash off the water dirt. Remove the cooler covers of both 1st and 2nd stages. 1) Cooler (1) Check if water dirt is stuck on the water jacket surfaces. (2) When water dirt is stuck, clean the with the brush. Cooling water pump ----------------------- Check for extent of wear of mechanical seal and drive gear. Cleaning (1) Check if water dirt is stuck. (2) If water dirt is stuck, clean the pump using a brush. Anchor bolt, anti-vibration rubber -------------------------------------------- Check for loosening. Check for break and fatigue (1) Check the anchor bolt and anti-vibration rubber for loosening , breakage, and wear. (2) If the anchor bolt is loosened, retighten it. (3) Replace the broken or worn anti-vibration rubber with new one. Reference : Operating instruction manual for H-type Donghwa -Tanabe Compressor | 3000 Hours | 4th Engineer | Chief Engineer | DONGHWA PNEUTEC | H-274 | C | 2027-04-29 | 2027-04-29 |  |  | Pending | Renewal | 422 | 5550 | 2972 | 2023-10-02 |  | Instruction Manual |  | Main Air Compressor_DONGHWA PNEUTEC_H-274_Periodic Overhaul.pdf | 1 - Code + Machinery + Component
Cap Quebec | FFE Fixed | CO2 Fixed Fire Fighting System#1 | CO2 Fixed Fire Fighting System - General#1 | 9817 | CO2 Fixed Fire Fighting System - Major Periodic Maintenance | Major Periodic Maintenance of CO2 Fixed Fire Fighting System Safety Procedure ------------------------- Ensure To Comply Safety Procedure As Per The Company Policy. Procedure --------------- FIXED CO2 SYSTEM - 2YEARS INSPECTION Routine maintenance should be carried out by an authorized qualified Repair company according to the flag administration requirements & manufacturers' instructions. ********************************NOTE************************************************** If during the execution of the maintenance job the equipment is shut down and inoperable, a risk assessment that requires approval before the equipment is shut down should be conveyed to the Office. The risk assessment should include alternate back-up equipment/systems and/or necessary modification in operational procedures as a result additional safety procedures (emergency). ---------- FIXED CO2 SYSTEM - 2YEARS INSPECTION: Routine maintenance should be carried out by an authorized qualified Repair company according to the flag administration requirements & manufacturers' instructions. 1. All high pressure cylinders and pilot cylinders should be weighed or have their contents verified by other reliable means to confirm that the available charge in each is above 90% of the nominal charge. Cylinders containing less than 90% of the nominal charge should be refilled. The liquid level of low pressure storage tanks should be checked to verify that the required amount of carbon dioxide to protect the largest hazard is available; 2. The hydrostatic test date of all storage containers should be checked. High pressure cylinders should be subjected to periodical tests at intervals not exceeding 10 years. At the 10-year inspection, at least 10% of the total number provided should be subjected to an internal inspection and hydrostatic test**. If one or more cylinders fail, a total of 50% of the onboard cylinders should be tested. If further cylinders fail, all cylinders should be tested. Flexible hoses should be replaced at the intervals recommended by the manufacturer and not exceeding every 10 years; and 3. The discharge piping and nozzles should be tested to verify that they are not blocked. The test should be performed by isolating the discharge piping from the system and flowing dry air or nitrogen from test cylinders or suitable means through the piping. 4. Where possible, all activating heads should be removed from the cylinder valves and tested for correct functioning by applying full working pressure through the pilot lines. In cases where this is not possible, pilot lines should be disconnected from the cylinder valves and blanked off or connected together and tested with full working pressure from the release station and checked for leakage. In both cases this should be carried out from one or more release stations when installed. If manual pull cables operate the remote release controls, they should be checked to verify the cables and corner pulleys are in good condition and freely move and do not require an excessive amount of travel to activate the system; 5. All cable components should be cleaned and adjusted as necessary, and the cable connectors should be properly tightened. If the remote release controls are operated by pneumatic pressure, the tubing should be checked for leakage, and the proper charge of the remote releasing station pilot gas cylinders should be verified. All controls and warning devices should function normally, and the time delay, if fitted should prevent the discharge of gas for the required time period; 6. After completion of the work, the system should be returned to service. All releasing controls should be verified in the proper position and connected to the correct control valves. All pressure switch interlocks should be reset and returned to service. All stop valves should be in the closed position. Procedure Reference:S909 O-64 6T-7432-001 CO2 FIRE EXTINGUISHING SYSTEM(FIXED).pdf Section Name:3.7.2.5 Two Year Inspection Pdf Page No:170 | 24 Months | 2nd Engineer | Chief Engineer | NK | S909 | C | 2027-05-14 | 2027-05-14 |  |  | Pending | Maintenance |  |  |  | 2025-05-14 |  | Instruction Manual |  | CO2 Fixed Fire Fighting System - General_NK_S909_Major Periodic Maintenance.pdf | 1 - Code + Machinery + Component
Cap Quebec | Batteries | GMDSS Battery#1 | GMDSS Battery - General#1 | 1333 | GMDSS Battery - Renewal | Safety Procedure: Follow the maker's recommended maintenance procedures and safety precautions. Use proper PPE: insulated gloves, safety goggles, and protective clothing. Ensure the area is well-ventilated, with no open flames or ignition sources nearby. Apply lockout/tagout procedures before disconnecting power. Use the appropriate Risk Assessment (RA) relevant to the job before commencing any work. Prepare appropriate containment and disposal setup for hazardous battery waste. Job Description: Disconnect power to the emergency battery unit. Carefully remove the existing battery from the housing. Install the new battery as per the manufacturer's specifications. Reconnect the power supply and ensure all terminals are clean, tight, and corrosion-protected. Perform a functionality test to confirm proper operation. Note: Due to their hazardous nature, dispose of used batteries in accordance with MARPOL garbage disposal requirements. Tools Required: Insulated spanners and screwdrivers Multimeter or battery tester Terminal cleaning brush Terminal grease (non-conductive) Battery lifting strap or handle (if applicable) Spill containment tray and neutralizing agent PPE: insulated gloves, safety goggles, apron Reporting: Update spares consumed in the PMS. Attach photographs of both removed and installed batteries for documentation. Reference: SMS Reference: TMM Annex 6 | 24 Months | Electrical Officer,Electrician,Electro Technical Officer,Junior Electrical Officer,Trainee Electrical Officer | Chief Engineer | HYUNDAI SAMHO HEAVY INDUSTRIES | SLD200-2 | C | 2027-05-14 | 2027-05-14 |  |  | Pending | Renewal |  |  |  | 2025-05-14 |  | SMS |  |  | 1 - Code + Machinery + Component
Cap Quebec | Bilge and Sludge System | Oily Water Separator#1 | Oily Water Separator - General#1 | 3444 | Oily Water Separator - Overhaul/Test | Job Description: Carry out overhaul and functional testing of the Oily Water Separator (OWS) associated safety and automatic stopping arrangements as applicable. 1. OWS Automatic Stopping Valve / 3-Way Valve - Isolate and dismantle the OWS Automatic Stopping Valve (3-Way Valve) in accordance with maker's instructions. - Clean the valve body and internal components. - Inspect valve body, plug/spool/disc, spindle, seat, guides and sealing surfaces for wear, scoring, corrosion, deposits or damage. - Inspect O-rings, seals, gaskets and other sealing components and renew as required. - Check actuator/solenoid/pneumatic operating arrangement, where fitted. - Check valve movement for sticking, sluggish operation or excessive play. - Reassemble using new seals/gaskets as required. - Function-test the 3-way valve and verify correct changeover/diversion action. - Confirm that the valve automatically changes to the recirculation/appropriate safe position upon activation of the OWS stopping arrangement. - Verify correct position indication/feedback to the OWS control system, where fitted. - Check for leakage after restoration. 2. OWS Safety / Relief Valve - Overhaul / Functional Test (Where Applicable) - Isolate and depressurize the applicable system before removing/dismantling the valve. - Dismantle and clean the safety/relief valve in accordance with maker's instructions. - Inspect valve body, disc, seat, spindle, spring, guides and sealing surfaces for corrosion, erosion, scoring, deposits, sticking or damage. - Check spring condition and securing/adjustment arrangement. - Renew defective seals, gaskets, spring or other worn components as required. - Reassemble in accordance with maker's instructions. - Carry out functional/set-pressure test using suitable calibrated test equipment where applicable. - Verify satisfactory opening and reseating of the valve. - Check for leakage after reseating. - Do not alter the maker-specified set pressure unless specifically required and authorized in accordance with maker's procedure. - Record opening/set pressure where tested. 3. OWS Functional Test - Restore all maintained components and confirm correct piping/valve lineup. - Operate the OWS and check for leakage or abnormal operation. - Verify satisfactory operation of the Automatic Stopping Valve / 3-Way Valve. - Test the applicable automatic stopping/diverting function using the maker-approved test method. - Verify correct recirculation/diversion action and associated alarm/indication. - Confirm the Safety/Relief Valve is correctly installed and ready for operation. - Ensure all temporary isolations, overrides or test arrangements are removed after testing. - Restore the OWS to normal operating condition. Reporting: - Record overhaul and functional test in PMS. - Record condition of the Automatic Stopping Valve / 3-Way Valve before and after overhaul. - Record satisfactory automatic stopping/diverting operation. - Record Safety/Relief Valve condition and test/set pressure where applicable. - Record any leakage, sticking, corrosion, wear or other abnormalities identified. - Always mention corrective actions taken. - Update spares consumed, if any. - Attach relevant photographs and test/service reports where applicable. Reference: - OWS Maker's Operation and Maintenance Manual - SMS Annex 1B - Applicable OWS Piping / Electrical / Control System Drawings - Company Safety Procedures | 24 Months | Chief Engineer | Chief Engineer | GEORIM ENGINEERING | GRS-50EB | C | 2027-05-14 | 2027-05-14 |  |  | Pending | Overhaul/Test |  |  |  | 2025-05-14 |  | Instruction Manual |  | Oily Water Separator_GEORIM ENGINEERING_GRS-50EB_Overhaul Test.pdf | 1 - Code + Machinery + Component
Cap Quebec | Batteries | Emergency Generator Battery#1 | Emergency Generator Battery - General#1 | 1519 | Emergency Generator Engine Batteries - Renewal | Job Description- Disconnect power to the emergency battery unit.- Carefully remove the existing battery from the housing.- Install the new battery as per the manufacturer's specifications.- Reconnect the power supply and ensure all terminals are clean, tight, and corrosion-protected.- Perform a functionality test to confirm proper operation.Note:- Due to their hazardous nature, dispose of used batteries in accordance with MARPOL garbage disposal requirements.Tools Required- Insulated spanners and screwdrivers- Multimeter or battery tester- Terminal cleaning brush- Terminal grease (non-conductive)- Battery lifting strap or handle (if applicable)- Spill containment tray and neutralizing agent- PPE: insulated gloves, safety goggles, apronReporting- Update spares consumed in the PMS.- Attach photographs of both removed and installed batteries for documentation.Reference- SMS Reference: TMM Annex 6 | 24 Months | Chief Engineer,Electrical Officer,Electrician,Electro Technical Officer,Junior Electrical Officer,Trainee Electrical Officer | Chief Engineer | GPC | BCSMP-240E | C | 2027-05-14 | 2027-05-14 |  |  | Pending | Renewal |  |  |  | 2025-05-14 |  | SMS |  |  | 1 - Code + Machinery + Component
Cap Quebec | LSA Fixed | LifeboatStarboard1 | Lifeboat - General#1 | 1078 | Lifeboat Sprinkler Pump - Overhaul | Safety Instructions: Adhere to maker's recommended safety precautions for carrying out the job. Carry out Risk Assessment as per company’s guidelines (DKM 014) before commencing the job. Ensure energy isolation is performed and appropriate PPE (gloves, goggles, coveralls) is worn. Job Description: Overhaul the pump impeller. Check for scale or salt deposits and clean thoroughly. Measure and verify the clearance between the impeller and casing ring; renew if out of acceptable limits. Inspect the mechanical seal and renew if leakage or wear is detected. Reassemble the pump carefully, following torque requirements where applicable. Verify proper operation by running the pump and checking for leaks, vibrations, or abnormal sounds. Tools Required: Standard hand tools (spanners, screwdrivers, pliers) Torque wrench Feeler gauge (for measuring impeller clearance) Puller set (if required for impeller removal) Cleaning brushes and cloth Measuring calipers or micrometer Degreasing agent or solvent Flashlight for internal inspection Reporting: Update: Spares consumed (impeller, seal, casing ring, gaskets, etc.) Measurements recorded Photos of worn or replaced components Corrective actions taken Reference: SMS Annex 6 | 24 Months | 3rd Engineer,4th Engineer (Senior) | Chief Engineer | HYUNDAI LIFEBOATS | HDL71CFA | C | 2027-05-14 | 2027-05-14 |  |  | Pending | Overhaul |  |  |  | 2025-05-14 |  | SMS |  |  | 1 - Code + Machinery + Component
Cap Quebec | FFE Fixed | CO2 Fixed Fire Fighting System#1 | CO2 Fixed Fire Fighting System - General#1 | 1726 | CO2 Fixed Fire Fighting System Level And Weight - Inspection | Job Description 1. Cylinder Level and Weight Verification Weigh all high-pressure CO2 cylinders and pilot cylinders or verify their contents using approved ultrasonic level gauges. Ensure the available charge in each cylinder is not less than 95% of the nominal charge. Cylinders containing less than 95% to be refilled by an approved service provider. For low-pressure storage tanks, verify the liquid level to ensure the required CO2 quantity for the largest hazard is available. 2. Piping and Nozzle Inspection Discharge piping and nozzles to be tested to confirm they are free from blockage. Isolate discharge piping from the system and perform a blow-through test using dry air or nitrogen. Remove and clean nozzles if required to ensure clear passage. 3. Release System Inspection Inspect manual and automatic release mechanisms, cables, and control levers for correct operation and free movement. Check the CO2 release cabinet, pilot cylinders, and control valves for corrosion, leaks, or mechanical damage. Verify that safety pins, sealing wires, and locking arrangements are intact. Confirm that alarms and time delays (if fitted) operate correctly. 4. Blow-Through Lines Perform blow-through testing on all CO2 discharge lines to ensure there are no obstructions. Record flow verification results and confirm satisfactory air/nitrogen flow through all outlets. 5. Marking and Record Keeping Each cylinder should be marked with its serial number, date of last testing, and weight of CO2 content. Maintain a CO2 system log, including inspection records, weights, and results of blow-through tests. Tools & Materials Required Calibrated weighing scale or ultrasonic level gauge Nitrogen / dry air cylinder with hose and regulator for blow-through Standard hand tools PPE (safety goggles, gloves, helmet, anti-static shoes) Inspection log sheets and marker tags Reporting Record all inspection data in PMS and attach the service report from the authorized service supplier. Include details of any CO2 cylinders refilled, nozzles cleaned, or valves repaired/replaced. Attach photos of test setups and results. Update CO2 system certificate file and retain copies of calibration certificates for weighing or level gauges. Notes Whenever carbon dioxide fire-extinguishing systems are subjected to inspection or maintenance, strict safety precautions must be followed to ensure personnel are not placed at risk. Measures to avoid accidental discharges, such as locking or removing operating arms from directional valves or shutting and locking block valves, should be taken before work starts. Use only ultrasonic level gauges within the temperature range specified by the manufacturer when performing liquid level tests on CO2 cylinders. Use approved service suppliers authorized by the Flag Administration or Recognized Organization (RO). References SMS Annex 6 MSC.1/Circ.1432 – Paragraph 8.1 (CO2 Systems) | 24 Months | 2nd Engineer | Chief Engineer | NK | S909 | C | 2027-05-14 | 2027-05-14 |  |  | Pending | Inspection |  |  |  | 2025-05-14 |  | SMS |  | 5.1 Fixed Gas Fire Fighting System SMS.pdf,CO2 Fixed Fire Fighting System - General_NK_S909_Level &amp; Weight_Inspection.pdf | 1 - Code + Machinery + Component
Cap Quebec | LSA Fixed | LifeboatStarboard1 | Sprinkler Pump - Lifeboat#1 | 1078 | Lifeboat Sprinkler Pump - Overhaul | Safety Instructions: Adhere to maker's recommended safety precautions for carrying out the job. Carry out Risk Assessment as per company’s guidelines (DKM 014) before commencing the job. Ensure energy isolation is performed and appropriate PPE (gloves, goggles, coveralls) is worn. Job Description: Overhaul the pump impeller. Check for scale or salt deposits and clean thoroughly. Measure and verify the clearance between the impeller and casing ring; renew if out of acceptable limits. Inspect the mechanical seal and renew if leakage or wear is detected. Reassemble the pump carefully, following torque requirements where applicable. Verify proper operation by running the pump and checking for leaks, vibrations, or abnormal sounds. Tools Required: Standard hand tools (spanners, screwdrivers, pliers) Torque wrench Feeler gauge (for measuring impeller clearance) Puller set (if required for impeller removal) Cleaning brushes and cloth Measuring calipers or micrometer Degreasing agent or solvent Flashlight for internal inspection Reporting: Update: Spares consumed (impeller, seal, casing ring, gaskets, etc.) Measurements recorded Photos of worn or replaced components Corrective actions taken Reference: SMS Annex 6 | 24 Months | 3rd Engineer,4th Engineer (Senior) | Chief Engineer | HYUNDAI LIFEBOATS | S909 | C | 2027-05-14 | 2027-05-14 |  |  | Pending | Overhaul |  |  |  | 2025-05-14 |  | SMS |  |  | 1 - Code + Machinery + Component
Cap Quebec | Electrical Power | Emergency Generator#1 | Emergency Generator - General#1 | 1509 | Emergency Generator Engine Crankcase - Inspection | Engine Crankcase to be inspected after ventilation and cooling down for atleast 20 minutes. - Crankcase to be inspected for any white metal pieces of Bearings. - All moving parts to be checked for any micro-seizue marks' deformation' discoloration' dents or any other abnormality. Ref: Emergency diesel engine, operation & maintenance manual 4.2 Periodical inspection & maintenance " Turbo Charger -Checking oil & air leaks, unusual sound on running. " Cooling system - V-belt check and adjustment - Impeller of sea water pump check - Heat-exchanger and water cooling line cleaning - Thermostat check " Intake & exhaust system - Turbocharger cleaning " Lubrication system - Cylinder compression pressure check - Intake & exhaust system - In./Ex. Valve clearance adjustment - Inter-cooler cleaning Ref: Operation & maintenance manual, chapter 7.4.2 Inspection for Turbo Charger As the condition of turbocharger depends greatly on how well the engine is serviced, it is very important to maintain the engine in accordance with the specified maintenance procedure and pay particular attention to checking oil & air leaks, unusual sound on running. 2) Checking of the rotor end play The radial and axial clearances of the rotor should check after every 2,000 hours operation. This precaution will enable measuring for any wear of axial clearance bearings to be detected in good time before serious damage is caused to the rotor and bearings. Disassemble the turbocharger from the engine, then check the rotor axial play and radial play. (1) When disassembling the turbocharger, be sure to plug the oil inlet and outlet ports (2) If the measured axial and radial plays are beyond the limit of wear, replace or repair the turbocharger. 4.3.3. Heat exchanger and water cooling line cleaning (1) Heat exchanger cleaning If the heat exchanger tubes are clogged by small pieces or polluted by corrosion, the volume of supplied sea water will be reduced gradually. This would be cause of engine overheating. - Disassemble both left and right side covers of the heat exchanger. - Remove the clogged small pieces and clean the heat-exchanger tubes. When the heat-exchanger tubes do cleaning, clean outside and inner side of tubes by using a small wire brush and pressurized water. (2) Fresh water cooling line cleaning If the cooling circuits are fouled with water scales or sludge particles, the cooling efficiency will be lowered. The poor condition of the cooling system might be normally due to use of unsuitable anti-freezing agents so periodically clean the circuit interior with a cleaner. 4.3.4. V-belt check and adjustment (1) Visual check Check the belt for cracks, oil, overheating and wear. (2) Tension check By the finger-pressure, the belt is pressed by 10~15mm between the crank pulley and the alternator pulley in normal condition. For the adjustment of the tension, loosen the adjusting nut which support the alternator, adjust the tension and tighten the nut again. (3) V-belt change Change the belt if necessary after every 2,000 hours of operation. If, in the case of a multiple belt drive, wear or differing tensions are found, always replace the complete set of the belts. NOTE: Always apply to DAEWOO genuine parts every replacement. 4.3.5 Thermostat The thermostat maintains a constant temperature of coolant (71~85øC) and improves thermal efficiency of the engine by preventing heat loss. Namely, when the temperature of coolant is lower than 85øC, the thermostat valve is closed to make the coolant bypass to directly enter the water pump. When the coolant temperature rises to open wide the thermostat valve, the bypass circuit is closed and the water passage to the heat exchanger is opened so that the coolant is forced to flow into the heat exchanger. - Inspecting (1) Check the wax pallet and spring for damage (2) Put the thermostat in a container of water, then heat the water slowly and check temperature with a thermometer. If the valve lift is 0.1mm (starting to open) at temperature of 71øC and 8mm or more (opening wide) at temperature of 85øC, the thermostat is normal. - Replacing thermostat and precautions for handling (1) Precautions for handling The wax pallet type thermostat does not react as quickly as bellows type one to a variation of temperature coolant. Such relatively slow reaction is mainly due to the large heat capacity of the wax pallet type thermostat. Therefore, to avoid a sharp rise of coolant temperature, it is essential to idle the engine sufficiently before running it. In cold weather, do not run the engine at overload or over speed it immediately after starting off. (2) When draining out or replenishing coolant, do it slowly so that air is bled sufficiently from the entire cooling system. (3) Replacing thermostat - If the thermostat is detected defective, replace with a new one. - Change the thermostat every 2 years. 4.3.6. Impeller of sea water pump check The sea water pump is a rubber impeller type driven by gear. Every time the engine starts you should always check whether the Kingston valve on the bottom of boat is opened or not. If the engine is run in a dry impeller condition for more than 20 seconds, the rubber impeller is burned and cracked by high revolution of sea water pump. 4.4.5. Cylinder compression pressure - Stop the engine after warming up, and take out nozzle holder assembly. - Install the special tool (compression gauge adapter) at the nozzle holder hole, and connect the compression pressure gauge there. 4.5.1 Valve clearance adjustment Usually should check the valve clearance of intake & exhaust every 1,000 hours after engine operation. Refer to "6.3.26. Valve clearance adjustment" details. The valve clearances should be adjusted at the times of the following situations. - After initial 50 hours operation - When the engine is overhauled and the cylinder heads are disassembled - When severe noise comes from valve train. When the engine is not normally operated, even though there is no trouble in the fuel system. Reference: SMS Annex 6 | 24 Months | 3rd Engineer,4th Engineer (Senior) | Chief Engineer | DOOSAN INFRACORE | AD126TIS | C | 2027-05-14 | 2027-05-14 |  |  | Pending | Inspection |  |  |  | 2025-05-14 |  | SMS |  |  | 1 - Code + Machinery + Component
Cap Quebec | Compressed Air System | Main Air Compressor#3 | Main Air Compressor - General#1 | 1011 | Main Air Compressor Piston - Overhaul | Follow maker's recommended maintenance procedures and Safety Precautions Job Description: Overhaul Piston ----------------- 1. Piston outside Check outside diameter, extent of wear of ring groove. (1) Check that oil is properly applied. (2) When quantity of oil applied is insufficient, first readjust the lubricator then replace it when it was found to be damaged or fault. 2. Piston ring Check extent of wear of replace. (1) Three piston rings are set on the 1st stage and three piston rings are set on the 2nd stage. (2) Check direction of the ring (face and back) and extent of wear. (3) If the direction of the ring is wrong, mount it correctly. (4) Replace the worn piston ring. (5) When setting piston rings into piston ring grooves, put the R-mark side of each ring upside and arrange the cut ends at interval of 120deg so that all the cut ends will not be aligned. (6) As each ring is narrow shaped and easily defornris, handle it with care. 3. Oil scraper ring. Check extent of wear of replace. (1) Two oil scraper rings are set on piston skirt. (2) Check direction of the ring (face and back) and extent of wear. (3) If the direction of the ring is wrong, mount it correctly. (4) Replace the worn scraper ring. (5) When setting scraper rings into piston ring grooves, put the R-mark side of each ring upside and arrange the cut ends at interval of 180° so that the cut ends will not be aligned. (6) As each ring is narrow shaped and easily deforms, handle it with care. Reference : Operating instruction manual for H-type Donghwa -Tanabe Compressor Reporting: - Always mention Corrective actions taken - Update spares consumed if any with relevant photos | 6000 Hours | 3rd Engineer,4th Engineer,4th Engineer (Senior),Junior Engineer Watchkeeping | Chief Engineer | DONGHWA PNEUTEC | H-274 | C | 2027-05-14 | 2027-05-14 |  |  | Pending | Overhaul | 451 | 5550 | 1 | 2018-03-26 |  | Instruction Manual |  | Main Air Compressor_DONGHWA PNEUTEC_H-274_Overhaul_Piston.pdf | 1 - Code + Machinery + Component
Cap Quebec | Electrical Power | Emergency Generator#1 | Emergency Generator - General#1 | 1505 | Emergency Generator Engine Tappet Clearance - Adjustment | Safety Procedures: Adhere to maker's recommended safety precautions for carrying out the job. Prepare and follow a Risk Assessment in accordance with AMM 023. Isolate all starting arrangements to prevent accidental engine start. Use appropriate PPE: gloves, goggles, coveralls. Ensure that sufficient reserve power is available on the main bus bar. Standby generators must be ready to start and kept in Auto Start mode during the job. Job Description: Block the starting arrangements of the emergency generator engine. Ensure the engine is cold before performing valve clearance adjustment. Remove the rocker cover and rotate the engine manually to set each cylinder at Top Dead Center (TDC) on the compression stroke. Check and adjust valve/tappet clearance as per maker’s specifications using feeler gauge and adjustment tools. After adjustment, reassemble all parts securely. Prepare the engine and run for 30 minutes at idle or as recommended. Monitor engine operating parameters during the run and check for abnormal noise or vibration. Record all clearance values, observations, and date of adjustment. Tools & Materials Required: Feeler gauge set Ring spanners and screwdrivers Torque wrench Flashlight and mirror Cleaning cloths PPE: gloves, goggles, coveralls Reference: SMS Annex 6 | 24 Months | 3rd Engineer,4th Engineer (Senior) | Chief Engineer | DOOSAN INFRACORE | AD126TIS | C | 2027-05-14 | 2027-05-14 |  |  | Pending | Adjustment |  |  |  | 2025-05-14 |  | SMS |  | Emergency Generator - General - DOOSAN INFRACORE - AD126TIS _ Adjustment.pdf,Emergency Generator - General_DOOSAN INFRACORE_AD126TIS_Tappet Clearance_Adjustment.pdf | 1 - Code + Machinery + Component
Cap Quebec | Electrical Power | Emergency Generator#1 | Emergency Generator - General#1 | 1508 | Emergency Generator Engine Crankcase Oil - Renewal | Safety Procedures: Adhere to all safety precautions as per the Maker’s recommendations. Carry out a Risk Assessment in accordance with AMM 023. Use appropriate PPE and ensure all oil is collected and disposed of in an environmentally compliant manner. Ensure that sufficient reserve power is available on the main bus bar. Standby Auxiliary Engines/ Generators must be ready to start and kept in Auto Start mode during the job. Job Description: Block all starting arrangements of the emergency generator engine. Open the drain plug and completely drain the used lubricating oil. Flush the crankcase sump with fresh lubricating oil to remove sludge or residue. Refit and tighten the drain plug securely. Fill new, recommended lubricating oil through the filler neck until the oil reaches the normal level mark. Run the engine at idle for 10 minutes to circulate the oil throughout the system. Stop the engine, recheck the oil level, and top up if necessary. Exchange the marine gear oil as part of this routine, if applicable. Measure and record the running parameters of the machinery after maintenance. Compare these with shop trial data and upload the parameter sheet along with the job update. Tools Used: Drain tray or suction pump Funnel and clean rags Torque wrench Ring and socket spanners Lubricating oil flushing pump (if applicable) Infrared thermometer or temperature sensor (for parameter checks) Dipstick or sight glass for level verification PPE (gloves, safety goggles, apron) Reference: SMS Annex 6 | 24 Months | 3rd Engineer | Chief Engineer | DOOSAN INFRACORE | AD126TIS | C | 2027-05-14 | 2027-05-14 |  |  | Pending | Renewal |  |  |  | 2025-05-14 |  | SMS |  |  | 1 - Code + Machinery + Component
Cap Quebec | Electrical Power | Emergency Generator#1 | Emergency Generator - General#1 | 1510 | Emergency Generator Engine Fuel Injectors - Operation Test | Safety Procedures:Adhere to all safety precautions as recommended by the equipment maker.Prepare a Risk Assessment as per AMM 023 prior to starting the job.Ensure proper PPE is worn throughout the operation.Maintain fire safety precautions while handling fuel componentsJob Description:Block starting arrangements of the engine.Positively isolate the fuel oil supply and drain the line.Remove the fuel injector using the proper tools provided by the maker.Carry out pressure testing of the injector; adjust if required to achieve correct opening pressure and spray pattern.Reinstall the fuel injector and reopen the fuel oil supply.Purge the fuel system and start the engine; allow it to run for 30 minutes.Monitor and record engine parameters during operation.Perform fuel injection timing check and fuel injection nozzle check for proper combustion characteristics.Measure and record the running parameters of the machinery after maintenance.Compare parameters with shop trial data and upload records during job update in PMS.Tools Used:Injector removal tool set (manufacturer supplied)Injector pressure test rigTorque wrench (for correct tightening)Fuel line spannersCleaning solvent and ragsTiming light or dial gauge Infrared thermometer or exhaust temperature scannerFlashlight and inspection mirrorPPE (gloves, goggles, face shield)Reference:SMS Annex 6 | 24 Months | 3rd Engineer | Chief Engineer | DOOSAN INFRACORE | AD126TIS | C | 2027-05-14 | 2027-05-14 |  |  | Pending | Operation Test |  |  |  | 2025-05-14 |  | SMS |  | Emergency Generator - General_DOOSAN INFRACORE_AD126TIS_Engine Fuel Injeectors_Operation Test.pdf | 1 - Code + Machinery + Component
Cap Quebec | Electrical Power | Emergency Generator#1 | Emergency Generator - General#1 | 1519 | Emergency Generator Engine Batteries - Renewal | Job Description- Disconnect power to the emergency battery unit.- Carefully remove the existing battery from the housing.- Install the new battery as per the manufacturer's specifications.- Reconnect the power supply and ensure all terminals are clean, tight, and corrosion-protected.- Perform a functionality test to confirm proper operation.Note:- Due to their hazardous nature, dispose of used batteries in accordance with MARPOL garbage disposal requirements.Tools Required- Insulated spanners and screwdrivers- Multimeter or battery tester- Terminal cleaning brush- Terminal grease (non-conductive)- Battery lifting strap or handle (if applicable)- Spill containment tray and neutralizing agent- PPE: insulated gloves, safety goggles, apronReporting- Update spares consumed in the PMS.- Attach photographs of both removed and installed batteries for documentation.Reference- SMS Reference: TMM Annex 6 | 24 Months | Chief Engineer,Electrical Officer,Electrician,Electro Technical Officer,Junior Electrical Officer,Trainee Electrical Officer | Chief Engineer | DOOSAN INFRACORE | AD126TIS | C | 2027-05-14 | 2027-05-14 |  |  | Pending | Renewal |  |  |  | 2025-05-14 |  | SMS |  |  | 1 - Code + Machinery + Component
Cap Quebec | FFE Fixed | Fixed Gas Detection System#1 | Fixed Gas Detection System - General#1 | 1395 | Fixed Gas Detection System Sampling Pump - Overhaul | Safety Instructions: Follow maker’s recommended safety precautions for electrical isolation and mechanical disassembly. Ensure energy isolation is carried out using the Lockout/Tagout (LOTO) system before starting any work. Wear appropriate PPE including chemical-resistant gloves and goggles. Use Portable Gas Detectors to verify atmosphere is gas-free around the sampling area. Job Description: Overhaul the sampling pump of the fixed gas detection system as per the maker’s guidelines. Dismantle the pump and inspect internal components such as diaphragm, seals, valve assembly, and motor (if electric). Clean all parts using approved cleaning agents and inspect for cracks, corrosion, or wear. Replace worn-out components using OEM overhaul kits. Reassemble the pump, ensuring all gaskets and seals are correctly placed. Check for proper suction and flow by performing a functional test. Confirm zero leakage and accurate pressure as per the maker's specifications. Tools Required: Standard hand tools (spanners, screwdrivers, pliers) Electrical multimeter (if motorized) Cleaning brushes and solvent Torque wrench OEM overhaul kit (gaskets, seals, valves) Reporting: Record all corrective actions taken during the job. Mention and log spares consumed with relevant part numbers. Attach before and after photos of the pump and internal components. Reference: SMS Annex 6 TMM Annex 1M Maker’s Maintenance Manual | 30 Months | 3rd Engineer,4th Engineer (Senior) | Chief Engineer | RIKEN KEIKI | RKK-2002K/RKK-2003K | C | 2027-07-07 | 2027-07-07 |  |  | Pending | Overhaul |  |  |  | 2025-01-07 |  | SMS |  |  | 1 - Code + Machinery + Component
Cap Quebec | FFE Fixed | Emergency Fire Pump#1 | Emergency Fire Pump - General#1 | 426 | Pump - Major Maintenance | Pump - Major Maintenance / Overhaul(Centrifugal / Piston / Screw / Gear Type)Job Description:1. Pre-Overhaul Check- Check pump performance, suction/discharge pressure, leakage, noise, vibration and bearing temperature before overhaul, where possible.- Record available operating parameters for comparison after overhaul.- Close suction/discharge valves and secure against accidental operation.2. Pump Overhaul- Dismantle the pump in accordance with maker's instructions.- Clean and inspect all components for wear, corrosion, erosion, cavitation, cracks, scoring or damage.- Inspect, measure and renew as necessary: • Bearings • Pump casing • Wear rings • Shaft and shaft sleeves • Keyways/keys • Mechanical seals • O-rings, gaskets and oil seals- Inspect the main pumping elements according to pump type: • Impeller – Centrifugal Pump • Screw – Screw Pump • Gears – Gear Pump • Pistons/Valves – Piston Pump • Other applicable pumping elements- Record applicable clearances/measurements and compare with maker's allowable limits.- Renew worn or defective components based on actual condition and maker's recommendations.3. Coupling / Alignment- Inspect coupling, coupling elements, hubs, keys and securing arrangements.- Check pump/motor alignment using suitable measuring equipment.- Correct alignment as necessary according to maker's specified tolerances.- Confirm foundation/mounting bolts are properly secured.4. Relief Valve Maintenance - If Applicable- Where a relief valve is fitted as part of the pump arrangement, dismantle and inspect in accordance with maker's instructions.- Clean the valve body and internal components.- Inspect valve seat/disc, spindle, spring, guides, seals and sealing surfaces for wear, corrosion, scoring, deposits or damage.- Check that internal components move freely without sticking.- Renew defective springs, seals, O-rings/gaskets or other components as required.- Reassemble the relief valve correctly.- Verify relief valve opening/set pressure using a suitable calibrated pressure source/gauge where required and permitted by the maker.- Confirm smooth opening and satisfactory reseating without abnormal leakage.- Do not alter the specified relief valve set pressure except in accordance with maker's approved procedure.- Record the set pressure and test result, where tested.5. Sacrificial Pipe / Anodes - If Applicable- Inspect the condition of the pump sacrificial pipe/anode arrangement, where fitted.- Renew the applicable sacrificial pipe at 60-month intervals or earlier based on condition monitoring, where specified by the applicable maintenance requirement.- Inspect for excessive wastage, corrosion or deterioration.- Record condition and renewal details in PMS.6. Reassembly / Operational Test- Reassemble the pump using serviceable/new seals, O-rings and gaskets.- Tighten fasteners according to maker's requirements.- Lubricate bearings/components with the specified lubricant.- Ensure coupling and guards are correctly fitted.- Restore suction/discharge valves and remove applicable isolations.- Vent/prime the pump as required before starting.- Run the pump and monitor: • Suction/discharge pressure • Leakage • Noise and vibration • Bearing/motor temperature • Pump capacity/performance, where measurable- Verify satisfactory relief valve/system operation, where applicable.- Compare available post-overhaul parameters with previous records/shop trial data.- Confirm satisfactory operation before returning the pump to service.Tools & Materials Required:- Standard Spanner / Socket Set- Torque Wrench- Soft Mallet- Bearing / Seal Puller- Feeler Gauge- Dial Gauge / Alignment Equipment- Vernier Caliper / Micrometer- Cleaning Brushes / Scrapers- Solvent / Degreaser- Suitable Pressure Test Equipment, where applicable- Certified Lifting Gear / Chain Block- Appropriate PPEReporting:- Record overhaul details and component condition in PMS.- Record applicable clearances/measurements and alignment results.- Record relief valve inspection, maintenance, set pressure and test result, where applicable.- Record sacrificial pipe/anode condition and renewal, where applicable.- Record pre- and post-overhaul operating parameters where available.- Compare results with previous/shop trial data where available.- Always mention corrective actions taken and abnormalities identified.- Update all spares/lubricants/consumables used.- Attach relevant photographs of inspected, damaged and renewed components.Reference:- SMS Annex 1F- Pump Maker's Maintenance Manual- Applicable Relief Valve Maker's Maintenance Instructions | 30 Months | 2nd Engineer,3rd Engineer,4th Engineer (Senior) | Chief Engineer | SHINKO INDUSTRIES | RVP130MS | C | 2027-07-07 | 2027-07-07 |  |  | Pending | Major Maintenance |  |  |  | 2025-01-07 |  | SMS | Emergency Fire Pump Testing Checklist ( Version - 1.1 ) | Emergency Fire Pump_SHINKO INDUSTRIES_RVP130MS_Overhaul (1).pdf,Shinko Spares List.pdf | 1 - Code + Machinery + Component
Cap Quebec | Propulsion Power | Main Engine - WX#1 | Oil Mist Detector - Main Engine#1 | 4266 | Main Engine Oil Mist Detector - Minor Periodic Maintenance | Minor Periodic Maintenance of Main Engine Oil Mist Detector Safety Procedure ------------------------- Ensure To Comply Safety Procedure As Per The Company Policy. Procedure --------------- (3) Loosing of screws of various parts (Check every six months.) 1) Check for loosing of the rubber vibration insulators (if the rubber is filled), and bolts for mounting the controller. If the rubber or the bolts are loose, tighten them. 2) Check for loosing of wire connections on the terminal block in the controller. Check for loosing of the board mounting screws and wire connectors. If screws or connectors are loose, tighten them (4) Check of operations of alarm LEDs and output relay (Check every six months.) 1)Check the operations ofthe alarm output relay according to 11.5 [Alarm operation check.] In the test mode, you can check the indications of the mist indicator LEDs and the operations upon occurrence of PRE ALARM and HIGH ALARM. 2) Since noise, etc. can activate the HIGH ALARM function. To prevent such an alarm activation error, the HIGH ALARM function will be activated after confirmation and then held. Procedure Reference:(M-78) MAIN ENGINE WITH SCR (1,2,3,4-8).PDF Section Name: 14. MAINTENANCE Pdf Page No 2131 | 12 Months | 2nd Engineer | Chief Engineer | DAIHATSU | MD-SX | C | 2027-07-07 | 2027-07-07 |  |  | Pending | Minor Periodic Maintenance |  |  |  | 2026-07-07 |  | Instruction Manual |  | Oil Mist Detector - Main Engine_DAIHATSU_MD-SX__Minor Periodic Maintenance.pdf | 1 - Code + Machinery + Component
Cap Quebec | Mooring, Anchoring and Towing | Mooring Rope#1 | Mooring Rope - General#1 | 625 | Mooring Rope End to End Reversal - Periodic Maintenance | Job Description - Carry out end-to-end reversal of mooring ropes to promote even wear distribution and maximize rope service life. - Conduct a thorough inspection of the entire rope length during reversal. - Identify and document all types of wear, deterioration, and damage. Procedure 1. Preparation - Identify mooring rope due for end-to-end reversal. - Review rope history, inspection records, and maker's recommendations. - Prepare suitable working area and handling arrangements. 2. Mooring Rope End-to-End Reversal - Remove rope from service as required. - Carry out end-to-end reversal in accordance with maker's instructions. - Ensure correct reinstallation on drum and proper reeving arrangement. - Verify eye splices and terminations are correctly positioned after reversal. 3. Detailed Rope Inspection - Walk the entire length of the rope and inspect overall condition. - Pay special attention to: • Fairlead contact points • Roller fairleads • Panama leads • Cross-over points on split drums • Drum contact areas • Eye splices and terminations 4. Inspection Criteria Inspect rope for: 1. Abrasion and cuts 2. Kinks, twisting, and deformation 3. Inconsistent diameter 4. Glossy or glazed sections 5. Discoloration 6. Compression damage 7. Strand or yarn breakages 8. Heat damage or melting 9. Damage to splices 10. Mechanical damage and excessive wear 11. Hardening or stiffness 12. Localized crushing 13. Chemical contamination 14. Signs of internal deterioration 15. Loose strands or construction distortion 5. Condition Assessment - Compare rope condition against maker's discard criteria. - Identify sections requiring monitoring, repair, or replacement. - Verify rope markings and identification tags remain legible. 6. Reinstallation and Final Checks - Reinstall rope correctly on winch drum. - Ensure proper winding and tensioning. - Verify satisfactory condition of rope termination arrangements. - Confirm rope is ready for operational use. Tools Required - Standard hand tools - Rope handling equipment - Lifting equipment (if required) - Measuring tape - Inspection torch - Camera - PPE Reporting - Record end-to-end reversal details in PMS. - Record rope identification number and location. - Document inspection findings and rope condition. - Clearly mention corrective actions taken. - Report any rope damage exceeding maker's allowable limits. - Attach relevant photographs showing rope condition. - Update rope records and maintenance history. Reference - TMM 7.1 - SMS Annex 1H - Maker's Maintenance Procedures - OCIMF Mooring Equipment Guidelines (MEG4), where applicable | 30 Months | Chief Officer | Master | HYUNDAI SAMHO HEAVY INDUSTRIES | S909 | C | 2027-07-07 | 2027-07-07 |  |  | Pending | Periodic Maintenance |  |  |  | 2025-01-07 |  | SMS |  |  | 1 - Code + Machinery + Component
Cap Quebec | FFE Fixed | Fire Protection System#1 | Accommodation/Cargo Part Ventilator Flap#1 | 421 | Accomodation/Cargo Ventilation Fan Flap - Overhaul | Job Description- Carry out complete overhaul of accommodation/cargo ventilation flap assemblies to ensure reliable operation and proper sealing during emergency closure.Procedure1. Preparation- Isolate ventilation fan and associated remote operating arrangements as required.- Verify safe access to flap assemblies.2. Dismantling- Dismantle flap assembly and operating mechanism.- Remove covers, hinges, linkages, springs, and remote operating arrangements as necessary.3. Inspection- Inspect: • Flap plates • Hinges • Shafts • Springs • Linkages • Remote operating wire/cable arrangements • Stops and securing arrangements- Check for: • Corrosion • Wear • Deformation • Cracks • Mechanical damage4. Cleaning and Maintenance- Clean all components and remove dirt, corrosion, and old lubricant.- Lubricate hinges, linkages, and moving parts using approved lubricant.- Renew worn or damaged components as required.5. Remote Operating Wire Inspection- Inspect remote operating wire/cable for wear, corrosion, broken strands, stiffness, or damage.- Renew remote operating wire and fittings if worn or damaged (if applicable).6. Reassembly- Reassemble flap assembly and operating mechanism.- Verify correct alignment and free movement throughout full travel.7. Functional Testing- Operate flap locally and remotely.- Verify: • Smooth operation • Full opening and closing • Proper sealing when closed • Correct remote actuation8. Final Checks- Restore system to normal operating condition.- Ensure all guards and covers are properly secured.Tools Required- Spanners and screwdrivers- Lubricants (grease/oil)- Replacement wire and fittings (if applicable)- Measuring tools (for alignment)- Cleaning brushes and cloths- PPE (gloves, goggles, safety shoes)Reporting- Record condition before and after overhaul.- Document spares consumed and attach relevant photographs.- Note corrective actions taken during the task.- Update PMS with overhaul details and test results.Reference- SMS Annex 6 – Ventilation Flap Maintenance- Maker's Maintenance Procedures | 30 Months | 3rd Officer | Master | HYUNDAI SAMHO HEAVY INDUSTRIES | S909 | C | 2027-07-07 | 2027-07-07 |  |  | Pending | Overhaul |  |  |  | 2025-01-07 |  | SMS |  |  | 1 - Code + Machinery + Component
Cap Quebec | Steering Gear System | Steering Gear#1 | Main Hydraulic Pump - Steering Gear#1 > Motor - Main Hydraulic Pump#1 | 603 | Motor - Major Maintenance | Safety Precautions: Ensure energy isolation is carried out using the Lockout/Tagout (LOTO) system. Electrical Work Permit (PTW-06) to be filled and approved if there is a risk of electric shock or accidental equipment start-up. Use the appropriate Risk Assessment (RA) relevant to the job before commencing any work. Use appropriate PPE: insulated gloves, safety goggles, arc-rated clothing, safety shoes. Before Dismantling: Mark cable connections in the terminal box for proper reconnection. Check and record motor foundation alignment. Job Description: Record running parameters before dismantling: Current Vibration Temperature at DE (driving end) & NDE (non-driving end) bearings Disconnect electrical cables and check insulation resistance. Clean stator winding and rotor thoroughly. Apply varnish to stator winding and perform controlled heating for drying. Inspect bearing housings for wear and damage. Replace bearings on both DE and NDE. After assembly, check insulation resistance again. After Assembling: Perform trial run with driven equipment connected. Check and record: Vibration Temperature Verify alignment, and tighten coupling bolts. Test the motor under load and compare running parameters with values recorded before overhaul. Record overhaul date, condition of components, and test results. Compare with shop trial data and upload records to PMS. Tools Required: Socket and ring spanners Torque wrench Bearing puller or hydraulic press Multimeter (for voltage, current, and continuity checks) Insulation resistance tester (Megger) Dial indicator Soft mallet Cleaning brushes and cloths Varnish and heating arrangement (hot air blower) Micrometer or Vernier caliper Lifting tackle (chain block/hoist if motor is large) Screwdrivers and Allen keys Coupling alignment gauge or feeler gauges PPE: Insulated gloves, face shield, safety goggles, arc flash gear Reporting: Record and report: Spares consumed Test values Attach relevant photos in the job update Reference: SMS Annex 1G Maker's Maintenance Manual | 30 Months | Electrical Officer,Electrician,Electro Technical Officer,Junior Electrical Officer,Trainee Electrical Officer | Chief Engineer | HYOSUNG | TEFC | C | 2027-07-07 | 2027-07-07 |  |  | Pending | Major Maintenance |  |  |  | 2025-01-07 |  | Generic |  |  | 1 - Code + Machinery + Component
Cap Quebec | Electrical Power | Emergency Generator#1 | Emergency Generator - General#1 | 1502 | Emergency Generator Engine Radiator Fins Condition - Inspection | Job Description- Carry out inspection and cleaning of Emergency Generator engine radiator fins to ensure proper airflow, cooling efficiency, and reliable generator operation.Procedure1. Preparation- Put Emergency Generator in MANUAL mode.- Take all necessary safety precautions.- Open air duct cover and radiator guards to gain access.2. Radiator Fin Inspection- Carry out thorough inspection of radiator fins for: • Dust accumulation • Salt deposits • Blockage • Corrosion • Bent fins • Damage • Oil contamination3. Cleaning- Wash radiator fins thoroughly using fresh water.- Remove accumulated dirt, salt deposits, and contamination carefully.- Blow compressed air through fins to remove remaining water and moisture.4. Final Check- Inspect radiator area after cleaning.- Ensure radiator guards and air duct covers are properly secured.- Confirm Emergency Generator is restored to STANDBY / AUTO mode after completion of job.Tools Required- Fresh water hose arrangement- Air compressor / compressed air line- Soft cleaning brush- Flashlight / inspection lamp- Cleaning cloths- Standard hand tools- PPE (gloves, safety glasses, coveralls)Reporting- Always mention corrective actions taken.- Update spares consumed if any with relevant photos.- Record inspection and cleaning details in PMS.Reference- SMS TMM Annex 1A- Maker’s Maintenance Procedures | 30 Months | 3rd Engineer | Chief Engineer | DOOSAN INFRACORE | AD126TIS | C | 2027-07-07 | 2027-07-07 |  |  | Pending | Inspection |  |  |  | 2025-01-07 |  | SMS |  |  | 1 - Code + Machinery + Component
Cap Quebec | FFE Fixed | Fire Protection System#1 | ER Ventilator Flap#1 | 1454 | ER Ventilation Fan Flap - Overhaul | Job Description- Carry out complete overhaul of Engine Room Ventilation Fan Flaps and associated operating mechanisms to ensure reliable operation and effective closure during emergencies.Procedure1. Preparation- Isolate ventilation fan and remote operating arrangements as required.- Verify safe access to flap assemblies and operating mechanisms.2. Dismantling- Dismantle flap assembly and associated operating components.- Remove covers, linkages, hinges, springs, and remote operating arrangements as necessary.3. Inspection- Inspect: • Flap plates • Hinges • Shafts • Bearings/bushes • Springs • Linkages • Remote operating wire/cable arrangements • Stops and locking arrangements- Check for: • Corrosion • Wear • Deformation • Cracks • Mechanical damage4. Cleaning and Maintenance- Clean all components and remove dirt, rust, old grease, and deposits.- Lubricate moving parts using approved marine-grade lubricant.- Renew worn bushes, pins, springs, fasteners, or damaged components as required.5. Remote Operating Wire Inspection- Inspect remote operating wire/cable for wear, corrosion, broken strands, stiffness, or damage.- Renew remote operating wire and fittings where required.6. Reassembly- Reassemble flap assembly and operating mechanism.- Verify proper alignment and free movement throughout full travel.7. Functional Testing- Operate flap locally and remotely.- Verify: • Smooth operation • Full opening and closing • Proper sealing when closed • Correct remote actuation • Secure locking arrangements8. Final Checks- Restore system to normal operating condition.- Ensure all guards and covers are properly secured.Tools Required- Spanners, screwdrivers, socket set- Marine-grade grease or lubricant- Replacement wire and fittings (if required)- Measuring tools- Cleaning brushes and cloths- Inspection torch- PPE (gloves, goggles, safety shoes)Reporting- Document condition before and after overhaul.- Record corrective actions taken.- Report defects found in flap mechanisms, linkages, or remote operating arrangements.- Update spares consumed with relevant photos.- Attach photographs showing overhaul work completed.Reference- SMS Annex 6 – Overhaul Blower / E/R Flaps- Maker's Maintenance Manual | 30 Months | 3rd Engineer,4th Engineer | Chief Engineer | HYUNDAI SAMHO HEAVY INDUSTRIES | S909 | C | 2027-07-07 | 2027-07-07 |  |  | Pending | Overhaul |  |  |  | 2025-01-07 |  | SMS |  |  | 1 - Code + Machinery + Component
Cap Quebec | Steering Gear System | Steering Gear#1 | Main Hydraulic Pump - Steering Gear#2 > Motor - Main Hydraulic Pump#1 | 603 | Motor - Major Maintenance | Safety Precautions: Ensure energy isolation is carried out using the Lockout/Tagout (LOTO) system. Electrical Work Permit (PTW-06) to be filled and approved if there is a risk of electric shock or accidental equipment start-up. Use the appropriate Risk Assessment (RA) relevant to the job before commencing any work. Use appropriate PPE: insulated gloves, safety goggles, arc-rated clothing, safety shoes. Before Dismantling: Mark cable connections in the terminal box for proper reconnection. Check and record motor foundation alignment. Job Description: Record running parameters before dismantling: Current Vibration Temperature at DE (driving end) & NDE (non-driving end) bearings Disconnect electrical cables and check insulation resistance. Clean stator winding and rotor thoroughly. Apply varnish to stator winding and perform controlled heating for drying. Inspect bearing housings for wear and damage. Replace bearings on both DE and NDE. After assembly, check insulation resistance again. After Assembling: Perform trial run with driven equipment connected. Check and record: Vibration Temperature Verify alignment, and tighten coupling bolts. Test the motor under load and compare running parameters with values recorded before overhaul. Record overhaul date, condition of components, and test results. Compare with shop trial data and upload records to PMS. Tools Required: Socket and ring spanners Torque wrench Bearing puller or hydraulic press Multimeter (for voltage, current, and continuity checks) Insulation resistance tester (Megger) Dial indicator Soft mallet Cleaning brushes and cloths Varnish and heating arrangement (hot air blower) Micrometer or Vernier caliper Lifting tackle (chain block/hoist if motor is large) Screwdrivers and Allen keys Coupling alignment gauge or feeler gauges PPE: Insulated gloves, face shield, safety goggles, arc flash gear Reporting: Record and report: Spares consumed Test values Attach relevant photos in the job update Reference: SMS Annex 1G Maker's Maintenance Manual | 30 Months | Electrical Officer,Electrician,Electro Technical Officer,Junior Electrical Officer,Trainee Electrical Officer | Chief Engineer | HYOSUNG | TEFC | C | 2027-07-07 | 2027-07-07 |  |  | Pending | Major Maintenance |  |  |  | 2025-01-07 |  | Generic |  |  | 1 - Code + Machinery + Component
Cap Quebec | Electrical Power | Emergency Generator#1 | Emergency Generator - General#1 | 1507 | Emergency Generator Engine Fuel Tank - Renewal | Safety Instructions:Use the appropriate Risk Assessment (RA) relevant to the job before commencing – Refer to AMM 023.Ensure energy isolation using Lockout/Tagout (LOTO) system.Wear appropriate PPE: gloves, goggles, anti-static coveralls.Ensure fire extinguishing equipment is available nearby.Work in a well-ventilated area free from ignition sources.Ensure that sufficient reserve power is available on the main bus bar.Standby generators must be ready to start and kept in Auto Start mode during the job.Job Description:Inspect the emergency generator fuel tank externally for signs of corrosion, leakage, or physical damage.Check all pipe connections, breathers, and vents for blockage or deterioration.Open the tank drain plug and drain out existing fuel (if contaminated or as part of schedule).Flush the tank with clean MGO if sludge or water is detected.Refill with Marine Gas Oil (MGO) of the correct grade and quantity as per vessel standard.Check fuel level and ensure the supply line is primed.Start the emergency generator and verify smooth operation.Monitor for any signs of leakage or irregular operation.Tools & Materials Required:Drain tray and disposal containerHose clamps and wrenchesMGO (as per required specification)Funnel and measuring canCleaning rags and solventPPE: gloves, goggles, anti-static suitInspection mirror and flashlightReporting:Record inspection findings, MGO quantity renewed, and any abnormalities noted.Update spares/materials consumed with relevant photographic evidence.Confirm and document the generator start-up and parameters post-fueling.Reference:SMS Annex 6 | 30 Months | 3rd Engineer,4th Engineer (Senior) | Chief Engineer | DOOSAN INFRACORE | AD126TIS | C | 2027-07-07 | 2027-07-07 |  |  | Pending | Renewal |  |  |  | 2025-01-07 |  | SMS |  |  | 1 - Code + Machinery + Component
Cap Quebec | FFE Fixed | Emergency Fire Pump#1 | Priming Unit - Emergency Fire Pump#1 | 1531 | Emergency Fire Pump Priming Unit - Overhaul | Safety Instructions:Ensure energy isolation is carried out using the Lockout/Tagout (LOTO) system.Switch off both the main power supply to the motor and power to space heaters, if fitted.Follow all maker’s recommended safety precautions.Use appropriate PPE including gloves, safety goggles, and coveralls.Use the appropriate Risk Assessment (RA) relevant to the job before commencing the task.Job Description:Overhaul the Priming Pump Unit as per maker’s manual.Inspect and clean all internal and external components thoroughly.Check and verify correct functioning of the clutch mechanism.Renew all consumables such as gaskets, seals, and O-rings.Replace bearings and worn-out parts as required.Reassemble with proper alignment and check for leaks and abnormal noises.Run the unit after overhaul to verify operational condition and proper suction.Record performance data and observations for PMS records.Measure and record the running parameters of the machinery after Maintenance. Compare the parameters with the shop trial data. Maintain a record of parameters and upload it while updating the JobSpares Required:BearingsO-rings and sealsGasketsClutch friction components (if applicable)Cleaning agents and greaseTools Required:Socket and ring spannersBearing pullerTorque wrenchFeeler gaugesCleaning brushes and clothsLifting tools (if required)PPE: gloves, goggles, apronReporting:Document the overhaul date, replaced parts, and condition of components.Upload relevant photos and update spares consumed.Log operational test results in PMS after completion.Reference:TMM Annex 1A, FFA 12.2Maker’s Maintenance Manual. | 30 Months | 3rd Engineer,4th Engineer (Senior) | Chief Engineer | SHINKO INDUSTRIES | AEJ110 | C | 2027-07-07 | 2027-07-07 |  |  | Pending | Overhaul |  |  |  | 2025-01-07 |  | SMS | Emergency Fire Pump Testing Checklist ( Version - 1.1 ) | Priming Unit - Emergency Fire Pump_SHINKO INDUSTRIES_AEJ110_Overhaul.pdf | 1 - Code + Machinery + Component
Cap Quebec | Mooring, Anchoring and Towing | Fixed Mooring Equipment#1 | Fairlead Roller#1 | 1432 | Fairlead Roller - Overhaul | Job Description - Carry out overhaul of fairlead rollers to ensure smooth operation, proper alignment, and safe mooring operations. - Inspect roller assemblies, bearings, shafts, and associated components and renew defective parts as required. Procedure 1. Preparation - Review maker's maintenance instructions and previous maintenance records. - Prepare lifting equipment, tools, spare bearings, lubricants, and consumables. - Mark roller positions where necessary before dismantling. 2. Roller Removal - Remove securing arrangements and dismantle roller assembly from fairlead frame. - Use suitable lifting arrangements to safely remove rollers. - Remove shafts, bushes, bearings, and associated components as required. 3. Cleaning - Thoroughly clean: • Rollers • Shafts • Bearings • Bearing housings • Fairlead frame - Remove: • Salt deposits • Dirt • Rust • Old grease • Paint flakes 4. Inspection - Inspect rollers for: • Cracks • Deformation • Grooving • Flat spots • Excessive wear • Corrosion - Inspect: • Roller shafts • Bearing seats • Bushes • Bearing housings • Retaining arrangements - Verify roller dimensions and wear against maker's limits where available. 5. Bearing Inspection / Renewal - Inspect bearings for: • Wear • Pitting • Corrosion • Seizure • Rough rotation - Renew bearings if worn or damaged. - Renew bushes, seals, retaining rings, and securing devices as required. - Lubricate bearings using approved marine-grade grease. 6. Repainting and Corrosion Protection - Remove loose rust and deteriorated coating. - Apply corrosion protection treatment as required. - Repaint rollers and exposed surfaces using approved marine-grade coating suitable for marine environments. 7. Reassembly - Reassemble roller assembly. - Install bearings, bushes, shafts, and retaining arrangements. - Ensure proper alignment and free movement of rollers. - Tighten securing arrangements as per maker's recommendations. 8. Lubrication - Apply approved marine-grade grease to: • Bearings • Grease points • Shafts • Moving components 9. Functional Testing - Rotate rollers manually. - Verify: • Smooth rotation • Free movement • Correct alignment • Absence of abnormal noise • Proper lubrication 10. Final Checks - Confirm all securing arrangements are fitted correctly. - Verify fairlead is ready for operational use. - Clean work area and remove all tools and materials. Tools Required - Standard hand tools - Hydraulic pullers (if required) - Bearing removal/installation tools - Certified lifting equipment - Marine-grade grease - Cleaning brushes and solvent - Measuring tools (vernier caliper, micrometer) - Wire brush / surface preparation tools - Marine-grade paint and coating materials - Inspection torch - PPE Reporting - Always mention corrective actions taken. - Record overhaul details in PMS. - Record bearing, bush, shaft, or roller renewals carried out. - Report excessive wear, cracks, deformation, or corrosion. - Update spares consumed with relevant photos. - Attach before and after photographs where applicable. Reference - SMS Annex 1H - TMM Annex 1H – Mooring Equipment - Maker's Maintenance Procedures - OCIMF Mooring Equipment Guidelines (MEG4), where applicable | 30 Months | Chief Officer | Master | HYUNDAI SAMHO HEAVY INDUSTRIES | S909 | C | 2027-07-07 | 2027-07-07 |  |  | Pending | Overhaul |  |  |  | 2025-01-07 |  | SMS |  |  | 1 - Code + Machinery + Component
Cap Quebec | FFE Fixed | Fixed Gas Detection System#1 | Fixed Gas Detection System - General#1 | 1394 | Fixed Gas Detection System Solenoid Valve - Overhaul | Refer to SMS ANNEX 6. Calibrate Sensor Element Gas Detectors (Fixed) | 30 Months | 3rd Engineer | Chief Engineer | RIKEN KEIKI | RKK-2002K/RKK-2003K | C | 2027-07-07 | 2027-07-07 |  |  | Pending | Overhaul |  |  |  | 2025-01-07 |  | SMS |  |  | 1 - Code + Machinery + Component
Cap Quebec | Heating Ventilation and Air Conditioning | HVAC - Ventilation Louvre#1 | Funnel Flap#1 | 1364 | Funnel Flap - Overhaul | Refer to SMS ANNEX 6. Overhaul Flaps FunnelInspect the Renew the Remote Operating Wire and Renew as Applicable | 30 Months | 3rd Engineer,4th Engineer (Senior) | Chief Engineer | HYUNDAI SAMHO HEAVY INDUSTRIES | S909 | C | 2027-07-07 | 2027-07-07 |  |  | Pending | Overhaul |  |  |  | 2025-01-07 |  | SMS |  |  | 1 - Code + Machinery + Component
Cap Quebec | FFE Loose | SCBA Compressor#1 | SCBA Compressor - General#1 | 299 | SCBA Compressor Safety Valve - Overhaul | Safety Instructions: - Switch off the main power supply from the circuit breaker. - Remove the main and control fuses from the starter panel as required. - Apply Lockout/Tagout (LOTO) procedure and post “MEN AT WORK” signage. - Inform the responsible engineer or duty officer prior to commencing work. - Carry out a Risk Assessment in accordance with company procedures . - Ensure system pressure is completely drained before removal of valve. - Wear appropriate PPE (gloves, face shield, coveralls). Job Description: - Follow manufacturer’s instructions for removal of the safety valve from the compressor. - Remove the safety valve after ensuring the compressor is depressurized. - Inspect the valve seat, spring, and body for wear, corrosion, or damage. - Clean components thoroughly and renew parts if they are beyond limits. - Reassemble the safety valve using correct torque values if specified. - Carry out pressure testing to ensure valve function and correct set pressure. - Reinstall the valve and verify compressor operation under controlled test conditions. Tools Required: - Standard hand tools (spanners, sockets, screwdrivers) - Torque wrench - Valve spring compressor (if applicable) - Pressure testing rig or calibrated pressure gauge - Cleaning brushes, solvent/degreaser - Flashlight/mirror for inspection - PPE: gloves, goggles, coveralls Reporting: - Record inspection findings and test results. - Update job with photos of the valve and parts replaced, if any. - List spares consumed (e.g., spring, seat, O-ring). - Document corrective actions taken. Reference: - SMS Annex 6 - Maker’s Manual / Service Instructions | 30 Months | 2nd Engineer | Chief Engineer | BAUER KOMPRESSOREN | OCEANUS | C | 2027-07-07 | 2027-07-07 |  |  | Pending | Overhaul |  |  |  | 2025-01-07 |  | SMS |  |  | 1 - Code + Machinery + Component
Cap Quebec | Electrical Power | Emergency Generator#1 | Alternator - Emergency Generator#1 | 1521 | Emergency Generator Alternator Foundation Bolt - Check | Ref: Emergency diesel engine, operation & maintenance manual 4.2 Periodical inspection & maintenance " Cooling system - Contamination of the coolant check and the quantity of the anti-freeze. " Lubrication system - Marine gear oil exchange - Lubrication oil exchange - Oil filter cartridge replacement - Priming pump strainer cleaning " Intake & exhaust system - Air filter element cleaning - Air filter element change " Electrical system - Wiring harness check " Fuel system - Fuel filter exchange - Water separator cleaning - Fuel tank check & cleaning - Fuel injection timing check - Fuel injection nozzle check - Replace the oil seals of the hand pump of the hydraulic starter (where applicable). 4.3.2. Contamination check of the coolant and the quantity of the anti-freeze We recommend the engine coolant for DAEWOO marine engines should be mixture of fresh water and additional agent (35-40% anti-freeze and 3~5% anti-corrosion agent). Check the quantity of the anti-freeze every 600 hours. From time to time, refill the anti-freeze as much as required. You can check the quantity of anti-freeze and anti-corrosion agent by using a FLEETGUARD test kit simply as follow. (Fleetguard CC2602M: DHI No.: 60.99901-0038) 1) Contamination check - How to use test kit (Striped pad) (1) Collect half of a coolant sample cup from a drain plug at the lower side of the water pump inlet pipe or cylinder block. Coolant must be between 10øC and 55øC when tested. Room temperature is preferred. Do not collect the coolant from the expansion tank or overflow system. The collected sample is less contaminated, so it cannot be substituted for the quality of whole coolant. (2) Shake the bottle filled with sample coolant to mix well and take out one strip from bottle of the test kit. Then dip the strip into coolant sample for 3~5 seconds, take it out and shake it briskly to remove excess liquid. Do not touch the pads on the end of the strip. Discard the kit if unused strips have turned brown for the nitrite test pad. (3) Wait for 45 seconds until color of the dipping stripe pad is turned into any colors and then compare and record the results compared with the color figure as following order CAUTION: All three pad readings must be completed no later than 75 seconds after dipping strip. Do not touch the strip with fingers. 2) Quantity of anti-freeze - The anti-freeze, 35~40% of the whole coolant, is always to be used to prevent the cooling system from the corrosion. And in winter the amount of anti-freeze shown in the following table should be used in accordance with the ambient temperature. As the individual freezing points corresponding to the proportions of antifreeze in the table are subject to change slightly according to the kind of antifreeze, you must follow the specifications provided by the antifreeze manufacturer. AMBIENT TEMPERATURE (øC) FRESH WATER (%) ANTI-FREEZE (%) Over -10 85 15 -10 80 20 -15 73 27 -20 67 33 -25 60 40 -30 56 44 -40 50 50 Any coolant loss due to engine operation must be replenished. But adding fresh water for coolant tends to lower the content of anti-freeze. Always replenish the coolant with a mixture of antifreeze and water, and keep the proper content of antifreeze (35~40%). 4.4.2 Exchanging of lubrication oil - Engine oil and the oil filter are important factors affecting engine life. They affect ease of starting, fuel economy, combustion chamber deposits and engine wear. The first engine oil change should be after 50 hours of operation and next exchange will be performed every 250 hours. At the end of the break-in period (50 hours), change the engine oil and replace the oil filter cartridge to new one. 4.4.3 Oil filter cartridge replacement At the same time of oil exchanges, replace the oil filter cartridge. - Drain engine oil by loosening the drain plug on the filter head. CAUTION: Don't forget tightening the drain plug after having drained engine oil. (Torque: 12kg.m) - Remove the oil filter by turning it counter-clockwise with a filter wrench. - Wipe, clean the fitting face of the body contacting with filter so that new oil filter cartridge can be seated properly. - Lightly oil the O-ring and turn the oil filter until sealing face is fitted against the O-ring. And then turn it in addition by ¾ - 1 turns further with hand or the filter wrench. NOTE: It is strongly advisable to use DAEWOO genuine oil filter cartridge for replacement. 4.6.1 Priming pump strainer cleaning Clean the priming pump strainer every 100 hours operation. The strainer is incorporated in the priming pump inlet side joint bolt. Clean the strainer with the compressed air and rinse it in the fuel oil. 4.4.4. Marine gear oil change Always apply to API Service SAE #30 for reduction gear oil. Change the reduction gear oil at 100 hours of operation at first and next exchange will be performed every 600 hours. 4.5.2. Cleaning & change of the air filter element The engine life and performance depends on the intake air condition greatly. A fouled air filter element results decreased intake air amount that leads decreased engine output and finally may cause an engine malfunction. Further, a damaged air filer element results wear on the cylinder component or the valve mechanism etc. leading increased engine oil consumption and decreased engine output, finally leads to shorten the engine life. The air filter element should be cleaned periodically as follow. - Cleaning the air filter element: every 100 hours - Exchange of the air filter element: every 600hours. Replace the air cleaner if deformed, broken or cracked (1) Cleaning element of air filter - Wash the polluted element in warm water non-sudsy household detergent. - Rinse the element with clean water. - Dry it thoroughly with natural air or electric fan. Don't use a flame or compressed air for dry. It makes damages to the element. (2) Checking element - Confirm inside of the element clean and dry. - Replace the new element if tears, rips or damages are found. 4.6.2. Fuel tank cleaning & checking Fill the fuel tank with recommended fuel and should reduce water condensation of the fuel tank as possible. Also it is important for engine performance to keep fuel cool. Make sure fuel supply valves (if used) are opened before run. In marine environment, the most likely fuel contaminants are water and microbial growth (black "slime"). Generally, this type of contamination is the result of poor fuel handling practices. Black "slime" requires water in the fuel to form and grow, so the best prevention is to keep water condensation to a minimum in a storage tank. If diesel fuel which contains moisture is used, injection system and cylinder liners, pistons will be damaged. Drain moisture and accumulated sediment from drainage device of storage tank regularly. You'd better change the element of the water separator or fuel filter cartridge several times until fuel of the suction line is cleaned. NOTICE: A galvanized steel tank should never be used for fuel storage, because fuel oil reacts chemically with the zinc coating to form powdery flakes which can quickly clog the fuel filters and damage the fuel pump and injection nozzles. 4.6.3 Water separator DAEWOO recommends the fuel water separator to install between fuel tank and fuel injection pump strongly. Condensation formed in a partially filled tank promotes the growth and microbial organisms that can clog fuel filters and restrict fuel flow and cause the engine power decrease before. Drain the accumulated moisture of the water separator every 100 hours to prevent engine damage. Reference: SMS Annex 1A | 12 Months | 3rd Engineer,4th Engineer (Senior) | Chief Engineer | LEROY SOMER | M46.3 M7 C6S/4 | C | 2027-07-15 | 2027-07-15 |  |  | Pending | Check |  |  |  | 2026-07-15 |  | SMS |  |  | 1 - Code + Machinery + Component
Cap Quebec | FFE Fixed | Fire Main#1 | Fire Isolating Valve - Fire Main#1 | 1402 | Fire Main Relief Valve - Operation Test | Job Description - Carry out annual operational testing and inspection of the Fire Main Relief Valve to verify proper operation, set pressure, and system protection capability. Procedure 1. Preparation - Isolate and depressurize the fire main system. - Prepare testing equipment, spare parts, and required tools. 2. Internal Inspection - Open the relief valve and inspect internal components. - Check: • Valve seat • Valve disc • Spring • Spindle • Internal body surfaces - Inspect for: • Corrosion • Erosion • Wear • Mechanical damage • Deposits or fouling - Renew damaged or worn components as required. 3. Pressure Test - Carry out pressure testing using an approved test rig or pressure test pump. - Verify relief valve lift pressure is set below the fire main working pressure and within maker's specified limits. - Record: • Set pressure • Lift pressure • Reseat pressure 4. Reassembly - Reassemble the valve using new gaskets and sealing materials as required. - Tighten all fasteners in accordance with maker's recommendations. 5. Operational Test - Pressurize the fire main system. - Verify: • Correct valve opening pressure • Proper discharge • Leak-free operation • Proper reseating after discharge • No leakage through valve seat or body 6. Final Checks - Restore the fire main system to normal operating condition. - Confirm system readiness for emergency use. Tools Required - Standard hand tools (spanners, screwdrivers) - Pressure test pump or test rig - Torque wrench - Replacement valve seat and spring (if required) - Gaskets and sealing compounds - Inspection torch - PPE (gloves, goggles, safety boots) Reporting - Record test pressure, lift pressure, and reseat pressure. - Record corrective actions taken. - Record spares consumed and components renewed. - Attach photographs before and after servicing. - Upload test results and completion remarks to PMS. Reference - SOLAS Chapter II-2 Regulation 10.2.4.3 - MSC.1/Circ.1432 - SMS Annex 6 - Maker's Maintenance Manual | 12 Months | 2nd Engineer | Chief Engineer | HYUNDAI SAMHO HEAVY INDUSTRIES | S909 | C | 2027-07-15 | 2027-07-15 |  |  | Pending | Operation Test |  |  |  | 2026-07-15 |  | SMS |  | MSC Circular 1432.pdf | 1 - Code + Machinery + Component
Cap Quebec | LSA Fixed | LiferaftStarboard1 | Liferaft - General#1 | 3427 | Liferaft - Shore Service | Refer to SMS ANNEX 1A. Servicing of Life Rafts and HRUs. a) All life rafts must be serviced at any interval of 12 months. Where this is impracticable, the administration may extend this period to 17 months for which permission must be obtained from the administration. Ref: SOLAS III 20.8 b) Servicing of HRU must be carried out at every 12 months interval. This may be extended to 17 months as above. Disposable HRU have a shelf life of about 2 years and do not require any servicing. These are renewed once they expire. c) Servicing must be carried out only by a recognized and authorized service station and certificate of service must be issued. d) All items of inflatable liferaft equipment should be checked to ensure that they are in good condition at the time of servicing and in cases where the expiry date of any item falls before the next service date of the liferaft, it must be renewed. Ref: LSA Code 4.1.5.1 Note: For Ships constructed after 1 Jul, 2008 – FW must be packaged water as per MSC 218(82) and as described in LSA Code 4.1.5.1.19. | 12 Months | Chief Officer | Master | VIKING LIFE SAVING EQUIPMENT | 20DK+ | C | 2027-07-15 | 2027-07-15 |  |  | Pending | Maintenance |  |  |  | 2026-07-15 |  | SMS |  | 5.1 Liferaft.pdf | 1 - Code + Machinery + Component
Cap Quebec | LSA Fixed | Lifeboat DavitStarboard1 | Lifeboat Davit - General#1 | 1120 | Lifeboat Davit Launching Appliances - Periodic Shore Service | Annual thorough examination and Operational Test: Inspect items listed in weekly/ monthly/ three monthly checks by ship's crew in the presence of the manufacturer's representative or a person appropriately trained and certified by the manufacturer for the work to be performed. Ref: SOLAS III / 20/36 MSC/ Circ.1206 / Rev .1 MSC 402(96) The following items should be examined and checked for satisfactory condition and operation: Release systems: - Lifeboat Release and Retrieval system ( RRS ) - Operation of Hydraulic jack for activation of release gear. - excessive free play (tolerances) - Secondary emergency release system - Retrieval and securing arrangement - Hydrostatic interlock system, where fitted. - cables for control and release; and - Hook fastening. Ref: MSC.402 (96) 6.2.4 III / 20 & 36 MSC/Circ. 1206/Rev.1 MSC 402(96) Note: The setting and maintenance of release gear are critical operations with regard to maintaining the safe operation of the lifeboat and the safety of personnel in the lifeboat. All inspection and maintenance operations on this equipment should therefore be carried out with the utmost care. No maintenance or adjustment of the RRS should be undertaken while the hooks are under load. Hanging-off pennants may be used for this purpose but should not remain connected at other times, such as when the lifeboat is normally stowed and during training exercises. Davit: 1. Check davit structure for corrosion, misalignments, deformations and excessive free play. 2. Check wires and sheaves for possible damages such as kinks and corrosion. Special attention should be given to wire sections passing through sheaves. 3. Lubricate wires, sheaves and other moving parts. 4. Check davit limit switches for functionality. 5. Check operation of power systems. 6. Check Hydraulic systems including hoses for leakages. 7. Inspect davit arms , cradle , arms for retrieval hook systems for corrosion and deformities. 8. Any other davit launching systems if fitted as per Maker Manual. Ref: MSC.402 (96) MSC.402 (96) 6.2 Winch Motors and Brakes: 1. Open and inspect brake mechanism. 2. Replace brake pads, if necessary. 3. Remote control system for retrieval systems 4. Power supply system. 5. Winch foundation Ref: MSC.402 (96) MSC.402 (96) 6.2 Operational test of release function: Perform Simulated Launching Ref: MSC.402 (96) Note: Lifeboats should be placed back using davits/ cranes without any persons on board. Ensure the Lifeboats are returned in the correct stowed position for operational readiness. ‘on-load' release function: To be conducted by Manufacturer or authorized service provider only. 1. Position the boat partially in the water such that the mass of the boat is substantially supported by the falls and the hydrostatic interlock system, where fitted, is not triggered. 2. Operate the on-load release gear. 3. Reset the on-load release gear; and 4. Examine the release gear and hook fastening to ensure that the hook is completely reset, and no damage has occurred. Ref: MSC.402 (96) 6.2.5 off-load release function - Annual: To be conducted by Manufacturer or authorized service provider only. 1 Position the boat so that it is fully waterborne. 2 Operate the off-load release gear. 3 Reset the off-load release gear; and 4 Recover the boat to the stowed position and prepare for operational readiness. Ref: MSC 402 (96) 6.2.6 | 12 Months | Chief Officer | Master | ORIENTAL PRECISION & ENGINEERING | HGD-057-24 | C | 2027-07-15 | 2027-07-15 |  |  | Pending | Periodic Shore Service |  |  |  | 2026-07-15 |  | Generic |  | 5.3 Lifeboat and rescue Boat Davit Enclosed Type Annually.pdf,5.4 Launching and Recovery Arrangements – Free Fall Lifeboats Annually.pdf | 1 - Code + Machinery + Component
Cap Quebec | Automation | ER Alarm System#1 | ER Alarm System - General#1 | 6036 | Alarm and Monitoring System - Maintenance | Maintenance of Alarm and Monitoring System Safety Procedure ------------------------- Ensure To Comply Safety Procedure As Per The Company Policy. Procedure --------------- Cleaning or replacing the MP7900 computer dust filter. Checking the MP7900 computer cooling fans. UPS and battery care Cleaning or replacing the MP7900 computer's dust filter This procedure explains how to clean or replace the MP7900 computer's dust filter. WARNING Computer performance is dependent on sufficient air flow through the chassis. A clogged or damaged dust filter may cause the computer to break down. Prior to performing the procedure, check that the following actions have been taken: - Power to the MP7900 computer must have been turned off. - If replacing the filter, check that the new filter is identical. 1. Remove the front cover securing screw. 2. Remove the front cover and locate the dust filter. 3. Carefully remove the filter. 4. Either perform step 4a or 4b a Cleaning: Clean the filter using a vacuum cleaner. Clean both sides ofthe filter until it is dust-free. b Replacing: Replace the filter if the old one is extremely dirty or it is worn. 5. Insert the filler, verify proper installation and reassemble the computer. Checking the MP7900 computer cooling fans This procedure explains how to check the MP7900 computer cooling fans. The computer chassis holds two cooling fans, an inlet fan behind the dust filler and an outlet fan at the rear. WARNING Computer performance is dependent on sufficient air flow through the chassis. Inactive cooling fans may cause the computer to break down. 1. Remove the front cover securing screw. 2. Remove the front cover and the dust filter. 3. Locale the inlet fan and verify that the fan is running 4. Reassemble the computer. 5. Locate the outlet fan and verify that the fan is running. UPS and battery care For the best preventive maintenance, keep the area around the UPS clean and dust-free. If the atmosphere is very dusty, clean the outside of the system with a vacuum cleaner. For full battery life, keep the UPS at an ambient temperature of 25 DC (77degree F). Procedure Reference:(E-46) E-R ALARM & MONITORING SYSTEM (1~2).pdf Section Name: Pdf Page No:562,563,564,565 | 12 Months | Electrical Officer,Electrician,Electro Technical Officer,Junior Electrical Officer,Trainee Electrical Officer | Chief Engineer | KONGSBERG MARITIME | K-CHIEF 600 | C | 2027-07-15 | 2027-07-15 |  |  | Pending | Maintenance |  |  |  | 2026-07-15 |  | Instruction Manual |  | ER Alarm System - General_KONGSBERG MARITIME_K-CHIEF 600_Maintenance.pdf | 1 - Code + Machinery + Component
Cap Quebec | LSA Fixed | Lifeboat DavitStarboard1 | Winch - Lifeboat Davit#1 | 1132 | Lifeboat Davit Winch Brake Lining - Inspect | Job Description: During annual shore service and at the time of applicable survey, inspect the Lifeboat Davit Winch Brake Lining and associated brake arrangement as follows: 1. Brake Lining / Brake Pads - Open/remove the applicable winch brake casing/cover in accordance with maker's instructions. - Inspect brake lining/pads for: • Excessive wear or reduced thickness • Cracks, deterioration or separation • Glazing/hardening • Uneven wear • Oil, grease or other contamination • Loose/damaged securing arrangements - Measure brake lining thickness/clearance where required by the maker. - Compare condition/measurements with maker's allowable limits. - Replace brake lining/pads where worn, damaged, contaminated or outside maker's acceptable limits. - Use only suitable/maker-approved replacement parts. 2. Brake Drum - Inspect the brake drum and braking/contact surface for wear, scoring, grooves, corrosion, cracks, overheating marks or other damage. - Check for uneven contact between brake lining and drum. - Clean the braking surface and remove contamination using an appropriate method. - Do not allow grease or lubricating oil to contaminate the brake lining or braking surface. - Repair/renew components where condition is outside maker's allowable limits. 3. Brake Mechanism - Inspect brake arms, springs, pins, linkages, adjusting mechanism and securing arrangements, as applicable. - Check components for corrosion, deformation, excessive wear, looseness or damage. - Verify free movement of the brake mechanism without sticking or binding. - Check brake adjustment/clearance in accordance with maker's instructions. - Do not alter brake settings outside the maker's specified requirements. 4. Gearbox / Oil Leakage - Inspect winch gearbox and shaft sealing areas for lubricating oil leakage. - Pay particular attention to any leakage that could contaminate the brake drum or brake lining. - Rectify oil leakage before returning the winch to service. - Replace contaminated brake lining/pads where cleaning is not permitted or satisfactory. 5. Reassembly - Reassemble the brake unit and winch casing/cover correctly. - Renew disturbed locking devices/securing arrangements where required. - Tighten applicable fasteners to maker's specified torque. - Ensure all guards and covers are correctly restored. - Confirm brake lining/drum surfaces remain clean and free from oil or grease. 6. Functional Test - After reassembly, carry out functional testing of the winch brake in accordance with maker's instructions and applicable statutory/service requirements. - Verify smooth brake application and release. - Confirm the brake holds satisfactorily without slipping, sticking or abnormal noise. - Check brake mechanism for correct operation and adjustment. - Where testing forms part of annual servicing/survey, complete the applicable operational/dynamic test as required under the approved servicing procedure. - Confirm the complete davit winch and brake arrangement is restored and ready for service. Tools Required: - Standard Hand Tools - Socket / Torque Wrench - Feeler Gauge / Suitable Measuring Tool - Brake Lining Replacement Kit, where required - Cleaning Brushes and Lint-Free Rags - Maker-approved Cleaning/Degreasing Agent - Flashlight / Inspection Light - Suitable Lifting Equipment, where required - Appropriate PPE Reporting: - Record brake lining/pad condition and measured thickness/clearance where applicable. - Record condition of brake drum and brake mechanism. - Record any gearbox/seal oil leakage identified. - Record brake lining/pads or other components renewed. - Record brake adjustment and functional test results. - Always mention corrective actions taken. - Update spares/consumables used. - Attach relevant photographs of brake lining, brake drum and any worn/damaged components. - Attach annual service/survey report or certificate where applicable. - Update completion details in PMS. Reference: - SMS Annex 6 - SOLAS Chapter III, Regulation 20.11.1.1 - SOLAS Chapter III, Regulation 20.11.1.2 - MSC.1/Circ.1206/Rev.1 - Lifeboat Davit / Winch Maker's Maintenance Manual | 12 Months | 2nd Engineer | Chief Engineer | ORIENTAL PRECISION & ENGINEERING | BWE-08-031 | C | 2027-07-15 | 2027-07-15 |  |  | Pending | Inspect |  |  |  | 2026-07-15 |  | SMS |  | 5.3 Lifeboat and rescue Boat Davit Enclosed Type Annually.pdf,5.4 Launching and Recovery Arrangements – Free Fall Lifeboats Annually.pdf | 1 - Code + Machinery + Component
Cap Quebec | LSA Fixed | Lifeboat DavitStarboard1 | Winch - Lifeboat Davit#1 | 1076 | Lifeboat/Rescueboat Davit Winch Brake - Inspection | Job Description- Carry out inspection of the davit winch brake system to verify satisfactory condition and reliable braking performance.Procedure1. Brake Inspection- Inspect brake assembly for: • Wear • Corrosion • Damage • Oil contamination • Proper operation2. Brake Mechanism Inspection- Open and inspect brake mechanism.- Check: • Brake pads/linings • Springs • Pins • Linkages • Adjusting arrangements- Replace brake pads/linings if necessary.3. Brake Drum Inspection- Inspect brake drum for: • Excessive wear • Cracks • Scoring • Corrosion • Deformation4. Consumables Renewal- Renew worn consumables and defective components as required.- Lubricate moving parts in accordance with maker's instructions.5. Functional Test- Verify correct brake application and release.- Ensure smooth operation and effective holding capability.Note- The annual thorough examination and operational tests are to be conducted by the manufacturer's representative or a person appropriately trained and certified by the manufacturer in accordance with MSC.1/Circ.1206.Tools Required- Standard hand tools- Inspection torch- Measuring tools- Cleaning materials- Replacement brake pads/consumables (if required)- PPEReporting- Record inspection details in PMS.- Always mention corrective actions taken.- Record brake pad renewal and consumables replaced.- Update spares consumed with relevant photos.- Report any defects affecting safe operation.Reference- LSM-03 Annex 1A- SMS Annex 6- MSC.1/Circ.1206 Annex 1 Para.12- Maker's Maintenance Procedures | 12 Months | 2nd Engineer | Chief Engineer | ORIENTAL PRECISION & ENGINEERING | BWE-08-031 | C | 2027-07-15 | 2027-07-15 |  |  | Pending | Inspection |  |  |  | 2026-07-15 |  | SMS |  | Winch - Lifeboat Davit_UNKNOWN_UNKNOWN_Brake_ Inspection.pdf | 1 - Code + Machinery + Component
Cap Quebec | FFE Fixed | Fire Main#1 | Fire Isolating Valve - Fire Main#1 | 1404 | Fire Main Isolating Valve - Overhaul | Job Description - Carry out overhaul of the Fire Main Isolating Valve to ensure proper operation, leak tightness, and readiness for emergency service. Procedure 1. Preparation - Isolate and depressurize the fire main section. - Verify valve position and system isolation. - Prepare necessary tools, gaskets, gland packing, and spare parts. 2. Valve Dismantling - Dismantle the valve assembly completely. - Remove valve spindle, disc, gland components, and internal fittings as applicable. - Clean all internal and external components. 3. Inspection - Inspect: • Valve body • Valve disc • Valve seat • Valve spindle • Threads • Gland arrangement • Fasteners - Check for: • Corrosion • Erosion • Cracks • Excessive wear • Mechanical damage 4. Seat and Disc Maintenance - Inspect valve seating surfaces. - Lap valve seat and disc as required to restore proper sealing. - Verify satisfactory contact between seating surfaces. 5. Renewal of Components - Renew gland packing. - Replace worn or damaged components as necessary. - Renew flange gaskets during reassembly. 6. Cleaning and Lubrication - Clean flange faces and gasket seating surfaces. - Lubricate valve spindle threads and moving parts using approved lubricant. 7. Reassembly - Reassemble valve using new packing and gaskets. - Tighten fasteners in accordance with maker's recommendations. - Verify smooth operation throughout full travel. 8. Pressure and Leakage Test - Restore system pressure gradually. - Test valve at working pressure. - Verify: • No leakage through valve seat • No leakage from gland packing • No leakage from flanged connections • Smooth opening and closing operation 9. Final Checks - Return valve to normal operating position. - Ensure valve identification markings remain visible. - Restore fire main system to operational readiness. Tools Required - Ring and socket spanners - Valve lapping tools - Gasket scraper - Thread lubricant - New gland packing and gaskets - Cleaning brushes and solvent - Torque wrench - Inspection torch - PPE (gloves, goggles, safety boots) Reporting - Record overhaul details in PMS. - Record all corrective actions taken. - Record spares consumed and components renewed. - Upload photographs of removed parts, seating surfaces, and completed overhaul. - Record leakage test and operational test results. - Update maintenance history in PMS. Reference - SMS Annex 6 - MSC.1/Circ.1432 - Maker's Maintenance Manual | 12 Months | 3rd Officer | Chief Engineer,Master | HYUNDAI SAMHO HEAVY INDUSTRIES | S909 | C | 2027-07-15 | 2027-07-15 |  |  | Pending | Overhaul |  |  |  | 2026-07-15 |  | SMS |  | MSC Circular 1432.pdf | 1 - Code + Machinery + Component
Cap Quebec | Waste Handling | Sewage Treatment Plant#1 | Sewage Treatment Plant - General#1 | 231 | Sewage Treatment Plant - Internal Inspection | Job Description - Carry out internal inspection of the Sewage Treatment Plant (STP) chamber/tank to verify the condition of internal coatings, structural integrity, and absence of corrosion, cracking, or deterioration which may affect system performance, hygiene, or environmental compliance. Procedure 1. Preparation - Isolate Sewage Treatment Plant from service. - Drain and clean the chamber/tank as required. - Ventilate thoroughly. - Carry out gas testing and obtain enclosed space entry permit where applicable. 2. Internal Inspection - Enter the chamber/tank in accordance with enclosed space entry procedures. - Inspect internal surfaces for: • Coating deterioration • Blistering • Peeling • Delamination • Cracking • Corrosion • Pitting • Structural damage - Pay particular attention to: • Weld seams • Corners • Pipe penetrations • Mounting brackets • Internal fittings • Access openings 3. Internal Components Inspection - Inspect internal piping, diffusers, aeration arrangements, and fittings (if fitted). - Check for: • Corrosion • Leakage • Blockage • Mechanical damage 4. Coating Repair (If Required) - Clean affected areas thoroughly. - Remove loose coating, rust, and contaminants. - Prepare surface in accordance with coating manufacturer's recommendations. - Apply suitable marine-grade protective coating. - Allow adequate curing time before returning the unit to service. 5. Final Checks - Remove all tools and materials from the tank. - Confirm tank cleanliness. - Close and secure all access covers. - Restore STP to operational condition. - Verify normal operation after startup. Tools & Materials Required - Multi-gas detector (O2, H2S, CH4, CO) - Flashlight / Headlamp - Inspection mirror - Cleaning brushes and scrapers - Portable ventilation blower - Coating repair materials (if required) - Standard hand tools - Camera - PPE for enclosed space entry Reporting - Record inspection findings in PMS and Engine Logbook. - Clearly mention coating condition and any corrosion or damage identified. - Record corrective actions taken including coating repairs and materials used. - Attach before-and-after photographs where repairs are carried out. - Report significant defects to Chief Engineer and Superintendent for further action. Reference - SMS Annex 6 – Sewage Treatment Plant Inspection Guideline - AMM 022 – Enclosed Space Entry Procedures - Maker’s Manual – STP Maintenance Section | 12 Months | 3rd Engineer,4th Engineer | Chief Engineer | IL SEUNG | ISB-06 | C | 2027-07-15 | 2027-07-15 |  |  | Pending | Internal Inspection |  |  |  | 2026-07-15 |  | SMS |  | Sewage Treatment Plant - General_IL SEUNG_ISB-06__Major Periodic Inspection.pdf | 1 - Code + Machinery + Component
Cap Quebec | LSA Fixed | LiferaftPort2 | Liferaft - General#1 | 3427 | Liferaft - Shore Service | SMS ANNEX 1A: Servicing of Life Rafts and HRUs a) All life rafts must be serviced at any interval of 12 months. Where this is impracticable, the administration may extend this period to 17 months for which permission must be obtained from the administration. Ref: SOLAS III 20.8 b) Servicing of HRU must be carried out at every 12 months interval. This may be extended to 17 months as above. Disposable HRU have a shelf life of about 2 years and do not require any servicing. These are renewed once they expire. c) Servicing must be carried out only by a recognized and authorized service station and certificate of service must be issued. d) All items of inflatable liferaft equipment should be checked to ensure that they are in good condition at the time of servicing and in cases where the expiry date of any item falls before the next service date of the liferaft, it must be renewed. Ref: LSA Code 4.1.5.1 Note: For Ships constructed after 1 Jul, 2008 – FW must be packaged water as per MSC 218(82) and as described in LSA Code 4.1.5.1.19. 5.1.5 Procedures on the vessels with ‘extended service interval’ liferafts: According to SOLAS III / 20.8.1.1, it is possible to get service extensions on standard liferafts (up to 5 months), this does not apply to the extended service liferafts. Should be serviced at an approved servicing station* at intervals not exceeding 30 months for the first 10 years of their service lives, and thereafter at the frequency required by SOLAS regulation III/20.8.1.1. This 10-year limitation may be extended if real time verification justifies acceptance by the Administration. Sufficient and accurate tools and measuring equipment should be provided for the execution of the annual onboard inspection. Extended Service Liferafts require an annual, on-board inspection, whereby the inspections shall be performed by the crew of the vessel. The crew member must have been trained by the manufacturer and hold a valid, Official Training Certificate, issued by the manufacturer. Inspected on board by inspection personnel as per the instructions of the manufacturer at intervals not exceeding 12 months from the last service or onboard inspection and for the first 10 years of their service life. Marked to indicate that they have been approved and certified for extended service intervals. Caution: When liferafts approved for extended service intervals are installed on a ship, measures should be taken to safeguard inspection personnel during the onboard inspection. Should rafts require repositioning during onboard inspections to provide access, suitable means should be provided to do so safely. If the periodic onboard inspection reveals a loss of inflation gas, the liferaft should undergo a full service immediately. If excess humidity is present, the liferaft should be serviced and repacked within three months of the date of the onboard inspection. Caution: Not all Flag States accept the above liferafts. If the Flag State has accepted equivalent arrangements for the servicing of inflatable liferafts in accordance with CH-III Regulations 20.8.3 of the SOLAS, the type approval certificate for liferafts should be issued by any of Recognized Organizations authorized by the flag State. | 12 Months | Chief Officer | Master | VIKING LIFE SAVING EQUIPMENT | 16DK | C | 2027-07-15 | 2027-07-15 |  |  | Pending | Maintenance |  |  |  | 2026-07-15 |  | SMS |  | 5.1 Liferaft.pdf | 1 - Code + Machinery + Component
Cap Quebec | FFE Fixed | Hypermist Fire Fighting System#1 | Hypermist Fire Fighting System - General#1 | 1251 | Hypermist Fire Fighting System - Annual Inspection | Hypermist Fire Fighting System - Periodic Inspection : Safety Procedure ------------------------- Ensure To Comply Safety Procedure As Per The Company Policy. Procedure --------------- As per IMO Guidance, where applicable only: As per MSC.1/Circ.1432: 7.5 Water mist, water spray and sprinkler systems .1 verify proper operation of all water mist, water-spray and sprinkler systems using the test valves for each section; .2 visually inspect all accessible components for proper condition; .3 functionally test all fixed system audible and visual alarms; .4 flow test all pumps for proper pressure and capacity; .5 test all antifreeze systems for adequate freeze protection; .6 test all system cross connections to other sources of water supply for proper operation; .7 verify all pump relief valves, if provided, are properly set; .8 examine all filters/strainers to verify they are free of debris and contamination; .9 verify all control/section valves are in the correct position; .10 blow dry compressed air or nitrogen through the discharge piping of dry pipe systems, or otherwise confirm the pipework and nozzles are clear of any obstructions. This may require the removal of nozzles, if applicable; .11 test emergency power supply switchover, where applicable; .12 visually inspect all sprinklers focusing in areas where sprinklers are subject to aggressive atmosphere and subject to physical damage so that all sprinklers are inspected within one year; .13 check for any changes that may affect the system such as obstructions by ventilation ducts, pipes, etc.; .14 test a minimum of one section in each open head water mist system by flowing water through the nozzles. The sections tested should be chosen so that all sections are tested within a five-year period; and .15 test a minimum of two automatic sprinklers or automatic water mist nozzles for proper operation. ********************************NOTE****************************************************************************** If during the execution of the maintenance job the equipment is shut down and inoperable, a risk assessment that requires approval before the equipment is shut down should be conveyed to the Office. The risk assessment should include alternate back-up equipment/systems and/or necessary modification in operational procedures as a result additional safety procedures (emergency). | 12 Months | 2nd Engineer | Chief Engineer | KASHIWA | HYPER-LP | C | 2027-07-15 | 2027-07-15 |  |  | Pending | Periodic Inspection |  |  |  | 2026-07-15 |  | Instruction Manual |  | Hypermist Fire Fighting System_KASHIWA_HYPER-LP__Periodic Inspection.pdf | 1 - Code + Machinery + Component
Cap Quebec | Navigation Equipment | Gyro Compass#1 | Gyro Compass - General#1 | 3364 | Gyro Compass - Shore Service | Job Description - Arrange shore service of the Gyro Compass by a maker-authorized or approved service provider to ensure continued accuracy, reliability, and proper integration with navigational equipment. Procedure 1. Preparation - Coordinate attendance of maker-approved service engineer. - Review previous service reports and outstanding recommendations. - Inform bridge team and Master before commencing work. - Verify availability of alternative heading reference if required. 2. Gyro Compass Inspection - Carry out inspection of the Gyro Compass system including: • Master compass unit • Control units • Power supply arrangements • Junction boxes • Cabling and connections - Check for: • Physical damage • Corrosion • Loose connections • Abnormal alarms 3. Cleaning and Preventive Maintenance - Clean internal and external components as recommended by maker. - Check cooling and ventilation arrangements where applicable. - Inspect moving parts and bearings where fitted. 4. Calibration and Accuracy Verification - Carry out calibration and accuracy verification as per maker's procedures. - Verify heading accuracy against approved reference methods. - Check and adjust correction values where applicable. 5. Repeater Verification - Verify correct operation and indication of all gyro repeaters. - Confirm heading agreement between: • Master Gyro • Bridge Repeaters • Wing Repeaters • Steering Positions • Other connected repeaters 6. Interface Verification - Verify correct heading output to: • ECDIS • Radar • Autopilot • VDR • BNWAS • AIS • Other connected navigation systems - Confirm satisfactory data transmission and alignment. 7. Functional Testing - Witness operational testing carried out by service technician. - Verify normal operation and alarm functions. - Discuss any deficiencies and corrective actions with service engineer. 8. Service Report Review - Review findings and recommendations from the service provider. - Verify any corrective actions carried out. - Record future recommendations and next service due date. Tools & Materials Required - Maker's Service Manual - Service Engineer Test Equipment - Multimeter (if required) - Standard hand tools - Calibration equipment (service provider) - PPE Reporting - Attach Shore Service Certificate and Service Report to PMS records. - Record: • Date of service • Service provider details • Calibration results • Findings and corrective actions • Recommendations • Next due date - Clearly mention corrective actions taken. - Upload relevant photographs where applicable. Reference - SMS Annex 1C - Gyro Compass Maker’s Service Manual - SOLAS Chapter V – Safety of Navigation | 12 Months | 2nd Officer | Master | YOKOGAWA DENSHIKIKI | CMZ900D | C | 2027-07-15 | 2027-07-15 |  |  | Pending | Shore Service |  |  |  | 2026-07-15 |  | SMS |  |  | 1 - Code + Machinery + Component
Cap Quebec | LSA Fixed | LifeboatStarboard1 | Engine - Lifeboat#1 | 1086 | Lifeboat Engine Crankcase Oil - Renewal | Job Description - Renew lifeboat engine crankcase lubricating oil in accordance with maker's recommendations to ensure proper lubrication and reliable engine operation. Procedure Reference: Marine Diesel Engine, Periodic checks Checks: - Check anti-freeze content. - Check control cables engine/gear box. - Check electric starter drive. Change: - Change lubrication oil. - Change gear oil. - Change lubricating engine oil filter - Change fuel filter Clean: - Clean air filter. 1. Preparation - Stop the engine and allow it to cool. - Block all starting arrangements. - Position drain tray or waste oil collection arrangement. 2. Oil Draining - Open the crankcase drain plug. - Drain lubricating oil completely. - Inspect drained oil for contamination, metal particles, water, or abnormal condition. 3. Crankcase Flushing - Flush the crankcase with a small quantity of fresh lubricating oil to remove sludge and residue. - Drain flushing oil completely. 4. Reassembly - Refit and secure drain plug. - Check drain plug gasket or sealing arrangement and renew if necessary. 5. Oil Filling - Fill the crankcase with approved lubricating oil through the filler neck. - Fill to the normal level mark as specified by the maker. 6. Operational Check - Start the engine and run at idle for approximately 10 minutes. - Check for: • Oil leaks • Abnormal noise • Proper oil circulation 7. Final Checks - Stop the engine and allow oil to settle. - Recheck oil level and top up if required. - Clean any oil spills and restore engine to standby condition. Tools Required - Ring spanners or socket set - Drain tray or suction pump - Funnel and calibrated measuring can - Cleaning cloths and degreaser - Fresh lubricating oil (as per maker's specification) - PPE (gloves, goggles, apron) Reporting - Record oil renewal details in PMS. - Record oil type and quantity replenished. - Always mention corrective actions taken. - Report any abnormal findings observed during oil change. - Update spares and consumables used with relevant photos. Reference - SMS Annex 6 - Maker's Maintenance Procedures | 12 Months | 3rd Engineer,4th Engineer (Senior) | Chief Engineer | HYUNDAI LIFEBOATS | HB29D1 | C | 2027-07-15 | 2027-07-15 |  |  | Pending | Renewal |  |  |  | 2026-07-15 |  | SMS |  |  | 1 - Code + Machinery + Component
Cap Quebec | LSA Fixed | Lifeboat DavitStarboard1 | Lifeboat Davit - General#1 | 1086 | Lifeboat Engine Crankcase Oil - Renewal | Job Description - Renew lifeboat engine crankcase lubricating oil in accordance with maker's recommendations to ensure proper lubrication and reliable engine operation. Reference: Marine Diesel Engine, Periodic checks Checks: - Check anti-freeze content. - Check control cables engine/gear box. - Check electric starter drive. Change: - Change lubrication oil. - Change gear oil. - Change lubricating engine oil filter - Change fuel filter Clean: - Clean air filter. Procedure 1. Preparation - Stop the engine and allow it to cool. - Block all starting arrangements. - Position drain tray or waste oil collection arrangement. 2. Oil Draining - Open the crankcase drain plug. - Drain lubricating oil completely. - Inspect drained oil for contamination, metal particles, water, or abnormal condition. 3. Crankcase Flushing - Flush the crankcase with a small quantity of fresh lubricating oil to remove sludge and residue. - Drain flushing oil completely. 4. Reassembly - Refit and secure drain plug. - Check drain plug gasket or sealing arrangement and renew if necessary. 5. Oil Filling - Fill the crankcase with approved lubricating oil through the filler neck. - Fill to the normal level mark as specified by the maker. 6. Operational Check - Start the engine and run at idle for approximately 10 minutes. - Check for: • Oil leaks • Abnormal noise • Proper oil circulation 7. Final Checks - Stop the engine and allow oil to settle. - Recheck oil level and top up if required. - Clean any oil spills and restore engine to standby condition. Tools Required - Ring spanners or socket set - Drain tray or suction pump - Funnel and calibrated measuring can - Cleaning cloths and degreaser - Fresh lubricating oil (as per maker's specification) - PPE (gloves, goggles, apron) Reporting - Record oil renewal details in PMS. - Record oil type and quantity replenished. - Always mention corrective actions taken. - Report any abnormal findings observed during oil change. - Update spares and consumables used with relevant photos. Reference - SMS Annex 6 - Maker's Maintenance Procedures | 12 Months | 3rd Engineer,4th Engineer (Senior) | Chief Engineer | ORIENTAL PRECISION & ENGINEERING | HGD-057-24 | C | 2027-07-15 | 2027-07-15 |  |  | Pending | Renewal |  |  |  | 2026-07-15 |  | SMS |  |  | 1 - Code + Machinery + Component
Cap Quebec | LSA Fixed | Lifeboat/Rescue Boat DavitPort1 | Lifeboat/Rescue Boat Davit - General#1 | 1120 | Lifeboat Davit Launching Appliances - Periodic Shore Service | Annual thorough examination and Operational Test: Inspect items listed in weekly/ monthly/ three monthly checks by ship's crew in the presence of the manufacturer's representative or a person appropriately trained and certified by the manufacturer for the work to be performed. Ref: SOLAS III / 20/36 MSC/ Circ.1206 / Rev .1 MSC 402(96) The following items should be examined and checked for satisfactory condition and operation: Release systems: - Lifeboat Release and Retrieval system ( RRS ) - Operation of Hydraulic jack for activation of release gear. - excessive free play (tolerances) - Secondary emergency release system - Retrieval and securing arrangement - Hydrostatic interlock system, where fitted. - cables for control and release; and - Hook fastening. Ref: MSC.402 (96) 6.2.4 III / 20 & 36 MSC/Circ. 1206/Rev.1 MSC 402(96) Note: The setting and maintenance of release gear are critical operations with regard to maintaining the safe operation of the lifeboat and the safety of personnel in the lifeboat. All inspection and maintenance operations on this equipment should therefore be carried out with the utmost care. No maintenance or adjustment of the RRS should be undertaken while the hooks are under load. Hanging-off pennants may be used for this purpose but should not remain connected at other times, such as when the lifeboat is normally stowed and during training exercises. Davit: 1. Check davit structure for corrosion, misalignments, deformations and excessive free play. 2. Check wires and sheaves for possible damages such as kinks and corrosion. Special attention should be given to wire sections passing through sheaves. 3. Lubricate wires, sheaves and other moving parts. 4. Check davit limit switches for functionality. 5. Check operation of power systems. 6. Check Hydraulic systems including hoses for leakages. 7. Inspect davit arms , cradle , arms for retrieval hook systems for corrosion and deformities. 8. Any other davit launching systems if fitted as per Maker Manual. Ref: MSC.402 (96) MSC.402 (96) 6.2 Winch Motors and Brakes: 1. Open and inspect brake mechanism. 2. Replace brake pads, if necessary. 3. Remote control system for retrieval systems 4. Power supply system. 5. Winch foundation Ref: MSC.402 (96) MSC.402 (96) 6.2 Operational test of release function: Perform Simulated Launching Ref: MSC.402 (96) Note: Lifeboats should be placed back using davits/ cranes without any persons on board. Ensure the Lifeboats are returned in the correct stowed position for operational readiness. ‘on-load' release function: To be conducted by Manufacturer or authorized service provider only. 1. Position the boat partially in the water such that the mass of the boat is substantially supported by the falls and the hydrostatic interlock system, where fitted, is not triggered. 2. Operate the on-load release gear. 3. Reset the on-load release gear; and 4. Examine the release gear and hook fastening to ensure that the hook is completely reset, and no damage has occurred. Ref: MSC.402 (96) 6.2.5 off-load release function - Annual: To be conducted by Manufacturer or authorized service provider only. 1 Position the boat so that it is fully waterborne. 2 Operate the off-load release gear. 3 Reset the off-load release gear; and 4 Recover the boat to the stowed position and prepare for operational readiness. Ref: MSC 402 (96) 6.2.6 | 12 Months | Chief Officer | Master | ORIENTAL | HGD-057-24 | C | 2027-07-15 | 2027-07-15 |  |  | Pending | Periodic Shore Service |  |  |  | 2026-07-15 |  | Generic |  | 5.3 Lifeboat and rescue Boat Davit Enclosed Type Annually.pdf,5.4 Launching and Recovery Arrangements – Free Fall Lifeboats Annually.pdf | 1 - Code + Machinery + Component
Cap Quebec | LSA Fixed | LiferaftStarboard2 | Liferaft - General#1 | 3427 | Liferaft - Shore Service | SMS ANNEX 1A: Servicing of Life Rafts and HRUs a) All life rafts must be serviced at any interval of 12 months. Where this is impracticable, the administration may extend this period to 17 months for which permission must be obtained from the administration. Ref: SOLAS III 20.8 b) Servicing of HRU must be carried out at every 12 months interval. This may be extended to 17 months as above. Disposable HRU have a shelf life of about 2 years and do not require any servicing. These are renewed once they expire. c) Servicing must be carried out only by a recognized and authorized service station and certificate of service must be issued. d) All items of inflatable liferaft equipment should be checked to ensure that they are in good condition at the time of servicing and in cases where the expiry date of any item falls before the next service date of the liferaft, it must be renewed. Ref: LSA Code 4.1.5.1 Note: For Ships constructed after 1 Jul, 2008 – FW must be packaged water as per MSC 218(82) and as described in LSA Code 4.1.5.1.19. 5.1.5 Procedures on the vessels with ‘extended service interval’ liferafts: According to SOLAS III / 20.8.1.1, it is possible to get service extensions on standard liferafts (up to 5 months), this does not apply to the extended service liferafts. Should be serviced at an approved servicing station* at intervals not exceeding 30 months for the first 10 years of their service lives, and thereafter at the frequency required by SOLAS regulation III/20.8.1.1. This 10-year limitation may be extended if real time verification justifies acceptance by the Administration. Sufficient and accurate tools and measuring equipment should be provided for the execution of the annual onboard inspection. Extended Service Liferafts require an annual, on-board inspection, whereby the inspections shall be performed by the crew of the vessel. The crew member must have been trained by the manufacturer and hold a valid, Official Training Certificate, issued by the manufacturer. Inspected on board by inspection personnel as per the instructions of the manufacturer at intervals not exceeding 12 months from the last service or onboard inspection and for the first 10 years of their service life. Marked to indicate that they have been approved and certified for extended service intervals. Caution: When liferafts approved for extended service intervals are installed on a ship, measures should be taken to safeguard inspection personnel during the onboard inspection. Should rafts require repositioning during onboard inspections to provide access, suitable means should be provided to do so safely. If the periodic onboard inspection reveals a loss of inflation gas, the liferaft should undergo a full service immediately. If excess humidity is present, the liferaft should be serviced and repacked within three months of the date of the onboard inspection. Caution: Not all Flag States accept the above liferafts. If the Flag State has accepted equivalent arrangements for the servicing of inflatable liferafts in accordance with CH-III Regulations 20.8.3 of the SOLAS, the type approval certificate for liferafts should be issued by any of Recognized Organizations authorized by the flag State. | 12 Months | Chief Officer | Master | VIKING LIFE SAVING EQUIPMENT | 16DK | C | 2027-07-15 | 2027-07-15 |  |  | Pending | Maintenance |  |  |  | 2026-07-15 |  | SMS |  | 5.1 Liferaft.pdf | 1 - Code + Machinery + Component
Cap Quebec | LSA Fixed | Lifeboat/Rescue Boat DavitPort1 | Winch - Lifeboat/Rescue Boat Davit#1 | 1073 | Lifeboat/Rescueboat Davit Winch Gear Oil - Renewal | Job Description - Renew davit winch gear oil to maintain proper lubrication and reliable operation of the davit winch gearing system. Procedure 1. Preparation - Secure and isolate the davit winch. - Prepare drain tray and waste oil collection arrangements. - Verify correct replacement oil is available. 2. Drain Gear Oil - Open drain plug and completely drain the existing gear oil. - Inspect drained oil for: • Metal particles • Water contamination • Abnormal discoloration • Excessive sludge 3. Internal Inspection - Inspect gear case internally where accessible. - Check for: • Gear wear • Corrosion • Damage • Abnormal deposits - Inspect bearings and oil seals for: • Leakage • Wear • Deterioration • Excessive play 4. Reassembly and Filling - Refit drain plug and renew sealing washer if required. - Fill gear case with the correct grade and quantity of gear oil as specified by the maker. - Verify oil level is within the recommended operating range. 5. Functional Test - Clean surrounding area and remove oil residues. - Operate the davit winch and verify: • Smooth operation • No abnormal noise • No oil leakage • Proper gear engagement 6. Final Checks - Recheck oil level after operation. - Restore equipment to normal operational readiness. Tools Required - Ring and socket spanners - Drain tray and waste oil container - Oil pump or funnel - Torque wrench (if required) - Cleaning rags and degreaser - Inspection mirror and flashlight - Correct grade gear oil (as per maker's specifications) - PPE (gloves, goggles, apron) Reporting - Record oil grade and quantity replenished. - Record renewal date in PMS. - Record any abnormal findings including gear wear, bearing defects, or seal leakage. - Always mention corrective actions taken. - Update spares and consumables used with relevant photos. - Attach photographs where abnormal conditions are identified. Reference - SMS Annex 1D - Maker's Maintenance Procedures | 12 Months | 2nd Engineer | Chief Engineer | ORIENTAL | BWE-08-181 | C | 2027-07-15 | 2027-07-15 |  |  | Pending | Renewal |  |  |  | 2026-07-15 |  | SMS |  | 5.3 Lifeboat and rescue Boat Davit Enclosed Type Annually.pdf,5.4 Launching and Recovery Arrangements – Free Fall Lifeboats Annually.pdf,Winch - Lifeboat Rescue Boat Davit_ORIENTAL_BWE-08-181_Renewal.pdf | 1 - Code + Machinery + Component
Cap Quebec | LSA Fixed | Lifeboat/Rescue BoatPort1 | Lifeboat/Rescue Boat - General#1 | 9132 | Lifeboat - Annual Shore Service | Job Description Carry out annual shore service, thorough examination, operational testing and inspection of lifeboats, rescue boats, launching appliances and associated equipment in accordance with IMO MSC.402(96), SOLAS, maker's instructions and Company SMS. Scope includes: 1. Lifeboat Structure - Inspect hull, canopy, buoyancy compartments, seating, fittings, void spaces (where practicable) and all fixed/loose equipment. LIFE BOATS - RENEWAL MISCELLANEOUS ITEMS LIFE BOAT PAINTERS RENEWAL Lifeboat painters should be manila of at least 28 mm diameter. Toggle painter should be kept permanently rigged at sea. They shall be renewed every 12 months. Davit span lifelines: - Should be of manila of at least 24 mm in diameter. - Shall be: - Long enough to reach water with vessel in light conditions, against an adverse list of 15 degrees. - Renewed every 12 months. Sprinkler system on enclosed boats shall be tested whenever boats are launched into water and test results shall be recorded in Deck Log Book. Onboard brake release mechanism on enclosed boats shall be kept free from obstruction. Enclosed boat lifeboat air bottles shall be kept fully charged. Drinking water shall be: - Stored in bulk screw top containers. - Replenished every month. Drinking water capacity shall be clearly marked on containers. All lifeboat equipment shall be adequately secured. 2. Engine & Propulsion - Inspect engine, gearbox, propulsion, controls, fuel and cooling systems for leakage, corrosion, wear and damage. - Verify satisfactory operation. 3. Lifeboat Systems - Inspect and test sprinkler, air supply, maneuvering, power supply, bailing, fender/skate arrangements and rescue boat righting system, where fitted. LIFEBOAT SPRINKLER SYSTEM CHECK WHENEVER BOATS LUNCHED INTO WATER DRILL Sprinkler system on enclosed boats shall be tested whenever boats are launched into water and test results shall be recorded in Deck Log Book. SPECIAL PRECAUTIONS: This Job can only be carried out when the boat is afloat. The spray system must be clean by flushing through with fresh water after every drill. INSTRUCTIONS for water spray system check: a. Launch the boat. b. Close all doors and hatches. c. Run engine. d. Open water spray main valve. e. Check the bilge and examine the all systems for leakage. Tight hose clamps if necessary. f. Check lubricating oil in spray pump bearing housing. Lubricate if necessary. g. Insure that the pump mounting bolts are secure and that the pump is aligned correctly. h. Check that the water spray film covers the whole of the boat. i. Clean by flushing through with fresh water. See Job flushing spray system. Job Flushing Spray System Special precautions: This job can only be carried out when the boat is not afloat. Instructions for prevention of blocked with salt: Explanation: This process is essential to prevent blockages and an accumulation of salt in the system. It should be carried out immediately after the spray system has been used or tested. a. Arrange for suitable flexible hose supplying fresh water from the platform. b. Connect hose to flushing device above the side entrance door. c. Close sea water inlet valve. d. Leave boat after shutting all hatches. Shut all doors securely. e. Turn on fresh water supply and leave on for about 15 to 20 minutes. f. Observe all sprinkler and nozzles and ensure that water is flowing freely. g. When flushing is finished, turn off water supply, enter the boat and disconnect the flexible hose from the flushing device, replace the drain plug of spray pump and tighten, and open fully the sea suction valve. The system will now be ready for emergency use. 4. Bilge Pump - Verify bilge pump operation and condition. - Check expiry dates and confirm spare pumps are available where required. 5. Launching Appliance - Inspect davits, winches, release gear, recovery arrangements, brake systems, falls and associated equipment. 6. Painters & Lifelines - Verify lifeboat painters (minimum 28 mm manila rope), toggle painter and davit span lifelines (minimum 24 mm manila rope) are correctly rigged and renewed annually. 7. Air Cylinders - Inspect air cylinders, valves, hoses, fittings and mountings. - Verify enclosed lifeboat air bottles are fully charged. 8. Survival Equipment - Verify drinking water, emergency equipment inventory and expiry dates. - Confirm all survival equipment is complete and serviceable. 9. Floating Block & Suspension - Inspect floating block spring pins, suspension links and locking arrangements. - Verify at least two threads are visible above lock nuts. - Renew corroded or damaged components. 10. Hook & Release Mechanism - Inspect hooks, hook tails, release pins, cams and associated components for wear, cracks, deformation and damage. - Measure hook wear where required. 11. Hydrostatic Release Unit - Renew diaphragm where applicable. - Inspect spring, housing, seawater intake, copper pipe and operating cable. - Clean, lubricate, adjust and function test. 12. Operational Testing - Test engine starting, steering, propulsion, release and recovery arrangements, air supply and sprinkler system (where fitted). Tools Required - Maker's maintenance manual - Standard hand tools - Torque wrench - Measuring tools - Grease gun/lubricants - Inspection torch - Camera/tablet - PPE Reporting - Record service details in PMS and LSA records. - Record inspection findings, operational tests and corrective actions. - Record renewal of painters, span lifelines, diaphragms, spring pins, hooks and other components. - Update spares consumed with photographs. - Attach Authorized Service Provider's report and certificates. Notes - Test enclosed lifeboat sprinkler systems whenever the boat is launched into the water and record results in the Deck Log Book. - If any equipment is rendered inoperative during maintenance, carry out Risk Assessment and obtain Office approval before returning the system to service. References - IMO MSC.402(96) - SOLAS Chapter III - IMO MSC/Circ.1206 - SMS Annex – Lifeboat & Rescue Boat Maintenance - Maker's Manual – Lifeboat, Rescue Boat & Davit Systems | 12 Months | Chief Officer | Master | HYUNDAI LIFEBOATS | HDL71CFA | C | 2027-07-15 | 2027-07-15 |  |  | Pending | Periodic Shore Service |  |  |  | 2026-07-15 |  | Generic |  |  | 1 - Code + Machinery + Component
Cap Quebec | LSA Fixed | Lifeboat DavitStarboard1 | Winch - Lifeboat Davit#1 | 1105 | Lifeboat Davit Winch Gear Oil - Renewal | Safety Procedures: - Adhere to maker's recommended safety precautions for carrying out the Job - Carry out Risk Assesment as per guidelines DKM 014 1. Open drain plug and drain out oil completly. 2. Inspect the gear case for any foreign particles and gear damage. 3. Flush the gear case with new oil. 4. Fit the drain plug 5. Fill the gear case with new recommended oil. Reference: SMS Annex 6 | 12 Months | 2nd Engineer | Chief Engineer | ORIENTAL PRECISION & ENGINEERING | BWE-08-031 | C | 2027-07-15 | 2027-07-15 |  |  | Pending | Renewal |  |  |  | 2026-07-15 |  | SMS |  |  | 1 - Code + Machinery + Component
Cap Quebec | LSA Fixed | LiferaftForward1 | Liferaft - General#1 | 3427 | Liferaft - Shore Service | SMS ANNEX 1A: Servicing of Life Rafts and HRUs a) All life rafts must be serviced at any interval of 12 months. Where this is impracticable, the administration may extend this period to 17 months for which permission must be obtained from the administration. Ref: SOLAS III 20.8 b) Servicing of HRU must be carried out at every 12 months interval. This may be extended to 17 months as above. Disposable HRU have a shelf life of about 2 years and do not require any servicing. These are renewed once they expire. c) Servicing must be carried out only by a recognized and authorized service station and certificate of service must be issued. d) All items of inflatable liferaft equipment should be checked to ensure that they are in good condition at the time of servicing and in cases where the expiry date of any item falls before the next service date of the liferaft, it must be renewed. Ref: LSA Code 4.1.5.1 Note: For Ships constructed after 1 Jul, 2008 – FW must be packaged water as per MSC 218(82) and as described in LSA Code 4.1.5.1.19. 5.1.5 Procedures on the vessels with ‘extended service interval’ liferafts: According to SOLAS III / 20.8.1.1, it is possible to get service extensions on standard liferafts (up to 5 months), this does not apply to the extended service liferafts. Should be serviced at an approved servicing station* at intervals not exceeding 30 months for the first 10 years of their service lives, and thereafter at the frequency required by SOLAS regulation III/20.8.1.1. This 10-year limitation may be extended if real time verification justifies acceptance by the Administration. Sufficient and accurate tools and measuring equipment should be provided for the execution of the annual onboard inspection. Extended Service Liferafts require an annual, on-board inspection, whereby the inspections shall be performed by the crew of the vessel. The crew member must have been trained by the manufacturer and hold a valid, Official Training Certificate, issued by the manufacturer. Inspected on board by inspection personnel as per the instructions of the manufacturer at intervals not exceeding 12 months from the last service or onboard inspection and for the first 10 years of their service life. Marked to indicate that they have been approved and certified for extended service intervals. Caution: When liferafts approved for extended service intervals are installed on a ship, measures should be taken to safeguard inspection personnel during the onboard inspection. Should rafts require repositioning during onboard inspections to provide access, suitable means should be provided to do so safely. If the periodic onboard inspection reveals a loss of inflation gas, the liferaft should undergo a full service immediately. If excess humidity is present, the liferaft should be serviced and repacked within three months of the date of the onboard inspection. Caution: Not all Flag States accept the above liferafts. If the Flag State has accepted equivalent arrangements for the servicing of inflatable liferafts in accordance with CH-III Regulations 20.8.3 of the SOLAS, the type approval certificate for liferafts should be issued by any of Recognized Organizations authorized by the flag State. | 12 Months | 3rd Officer | Master | VIKING LIFE SAVING EQUIPMENT | 6DK+ | C | 2027-07-15 | 2027-07-15 |  |  | Pending | Maintenance |  |  |  | 2026-07-15 |  | SMS |  | 5.1 Liferaft.pdf | 1 - Code + Machinery + Component
Cap Quebec | LSA Fixed | LifeboatStarboard1 | Engine - Lifeboat#1 | 3464 | Lifeboat Engine - Inspection/Renewal | Refer to SMS ANNEX 1A. "Life Boat Engines: a) Life Boat Engines Maintenance schedule given in manufacturer's instruction manual should be followed and if required it should be modified to time bound schedule. b) Crank case oil and propeller shaft gear box oil of Life Boat Engine should be renewed every Year. c) Following Annual maintenance is recommended: - Renew the Fuel Filters. - Check the valve clearance. - Check injectors of the LB engines." Reference: Marine Diesel Engine, Periodic checks Renew every 2 years: - Engine oil - Marine gear oil - Cooling liquid - Anti-freeze content. - Control cables engine/gearbox. - Battery. - Shaft mechanical sea bolt. Also Refer To Generic List. | 12 Months | 3rd Engineer,4th Engineer (Senior) | Chief Engineer | HYUNDAI LIFEBOATS | HB29D1 | C | 2027-07-15 | 2027-07-15 |  |  | Pending | Inspection/Renewal |  |  |  | 2026-07-15 |  | Generic |  | Lifeboat and rescue Boat Engine 3 Monthly and Annually.pdf | 1 - Code + Machinery + Component
Cap Quebec | FFE Fixed | Hypermist Fire Fighting System#1 | Hypermist Fire Fighting System - General#1 | 1356 | Hypermist Fire Fighting System FW Tank - Inspection/Cleaning | Job Description - Carry out internal inspection and cleaning of Hypermist Fire Fighting System Fresh Water Tank to ensure tank integrity, cleanliness, and proper functioning of associated alarm arrangements. Procedure 1. Preparation - Confirm tank isolation and safe entry conditions. - Complete enclosed space entry procedures. - Open access manhole after confirming safe conditions. 2. Internal Inspection - Inspect internal condition of tank including: • Longitudinals • Stringers • Seams and welds • Tank coating / paint condition • Signs of corrosion • Bilge well condition (if fitted) - Report and rectify defects as required; inform office for major findings. 3. Cleaning - Clean internal surfaces thoroughly. - Remove sludge, deposits, or contamination. - After cleaning, rinse tank thoroughly with fresh water. 4. Alarm & Float Check - Test low-level alarm directly by operating float mechanism from inside tank. - Inspect low-level float for: • Rigidity • Integrity • Proper movement/function 5. Final Check - Ensure tank is clean and free from debris. - Close manhole securely. - Restore system to normal operational condition. Tools Required - Tank cleaning tools - Portable lighting (approved type) - Gas detector - PPE - Communication equipment Reporting - Record inspection/cleaning details in PMS. - Mention tank condition, alarm test results, and float condition. - Clearly mention defects and corrective actions taken. - Attach relevant photos. Reference - SMS Annex 6 - Company DKM 037 / DKM 029 | 12 Months | Chief Officer | Master | KASHIWA | HYPER-LP | C | 2027-07-15 | 2027-07-15 |  |  | Pending | Inspection/Cleaning |  |  |  | 2026-07-15 |  | SMS |  |  | 1 - Code + Machinery + Component
Cap Quebec | Bilge and Sludge System | Bilge Well#1 | Bilge Well - General#1 | 7666 | Bilge Well level Switch - Minor Periodic Maintenance | Job Description - Carry out minor periodic maintenance and inspection of bilge well level switches to ensure reliable operation of bilge high-level alarm systems. Procedure 1. Preparation - Identify all bilge well level switches fitted onboard. - Ensure safe access and adequate lighting. 2. Float Integrity Inspection - Check integrity and condition of float arrangements fitted in: • Engine Room Aft Bilge Well • Engine Room Forward Port Bilge Well • Engine Room Forward Starboard Bilge Well • Main Engine Recess Bilge Well (if applicable) • Emergency Fire Pump Room Bilge Well (if applicable) • Steering Gear Room Bilge Well (if applicable) • Other machinery space bilge wells as applicable - Inspect for: • Physical damage • Corrosion • Water ingress • Fouling • Restricted movement • Loose mountings 3. Functional Check - Lift float manually or use test arrangement. - Verify smooth movement of float and switch mechanism. - Confirm satisfactory operation of associated alarm circuit. 4. Cleaning - Remove sludge, oil deposits, rust, and debris around float and switch assembly. - Clean float mechanism and surrounding area. - Apply corrosion protection where required. 5. Electrical Inspection - Inspect: • Cable condition • Junction boxes • Connections • Securing arrangements - Check for signs of corrosion, damage, or loose connections. 6. Final Verification - Verify free movement of all floats. - Confirm level switches are correctly positioned. - Restore system to normal operating condition. Tools Required - Standard hand tools - Cleaning brushes - Cleaning cloths - Inspection torch - Multimeter (if required) - Corrosion inhibitor - PPE Reporting - Record maintenance details in PMS. - Clearly mention corrective actions taken. - Report damaged floats, faulty switches, corrosion, or abnormal findings. - Update spares consumed with relevant photos. Reference - SMS Annex 6 - TMM 6.1 – Alarm and Safety System Checks - Maker’s Maintenance Procedures | 12 Months | 3rd Engineer,4th Engineer (Senior),Electrical Officer,Electrician,Electro Technical Officer,Junior Electrical Officer,Trainee Electrical Officer | Chief Engineer | SHIPYARD | NOT APPLICABLE | C | 2027-07-15 | 2027-07-15 |  |  | Pending | Minor Periodic Maintenance |  |  |  | 2026-07-15 |  | Instruction Manual |  |  | 1 - Code + Machinery + Component
Cap Quebec | LSA Fixed | Lifeboat/Rescue Boat DavitPort1 | Winch - Lifeboat/Rescue Boat Davit#1 | 1076 | Lifeboat/Rescueboat Davit Winch Brake - Inspection | Job Description- Carry out inspection of the davit winch brake system to verify satisfactory condition and reliable braking performance.Procedure1. Brake Inspection- Inspect brake assembly for: • Wear • Corrosion • Damage • Oil contamination • Proper operation2. Brake Mechanism Inspection- Open and inspect brake mechanism.- Check: • Brake pads/linings • Springs • Pins • Linkages • Adjusting arrangements- Replace brake pads/linings if necessary.3. Brake Drum Inspection- Inspect brake drum for: • Excessive wear • Cracks • Scoring • Corrosion • Deformation4. Consumables Renewal- Renew worn consumables and defective components as required.- Lubricate moving parts in accordance with maker's instructions.5. Functional Test- Verify correct brake application and release.- Ensure smooth operation and effective holding capability.Note- The annual thorough examination and operational tests are to be conducted by the manufacturer's representative or a person appropriately trained and certified by the manufacturer in accordance with MSC.1/Circ.1206.Tools Required- Standard hand tools- Inspection torch- Measuring tools- Cleaning materials- Replacement brake pads/consumables (if required)- PPEReporting- Record inspection details in PMS.- Always mention corrective actions taken.- Record brake pad renewal and consumables replaced.- Update spares consumed with relevant photos.- Report any defects affecting safe operation.Reference- LSM-03 Annex 1A- SMS Annex 6- MSC.1/Circ.1206 Annex 1 Para.12- Maker's Maintenance Procedures | 12 Months | 2nd Engineer | Chief Engineer | ORIENTAL | BWE-08-181 | C | 2027-07-15 | 2027-07-15 |  |  | Pending | Inspection |  |  |  | 2026-07-15 |  | SMS |  |  | 1 - Code + Machinery + Component
Cap Quebec | Cargo Handling System | Emergency Shut Down System Cargo Handling System#1 | Emergency Shut Down System Cargo Handling System - General#1 | 1787 | Cargo Emergency Shutdown Device Hydraulic Piping System and Accumulator - Inspection | Job Description - Carry out inspection of the Cargo Emergency Shutdown (ESD) hydraulic piping system and accumulator to verify system integrity, hydraulic pressure retention, accumulator condition, and proper operation of ESD valves from all remote shutdown locations. Procedure 1. Preparation - Review maker's maintenance procedures and hydraulic system drawings. - Isolate and depressurize hydraulic system where required. - Prepare pressure gauges, nitrogen charging equipment, and inspection tools. 2. Hydraulic Piping System Inspection - Inspect hydraulic piping for: • Leakage • Corrosion • Mechanical damage • Chafing • Vibration damage • Fatigue cracks - Inspect hydraulic pipe supports, clamps, brackets, and securing arrangements. - Verify tightness and condition of: • Pipe fittings • Flanges • Couplings • Flexible hoses (if fitted) 3. Accumulator Inspection - Inspect accumulator externally for: • Corrosion • Leakage • Physical damage • Loose mountings • Condition of pressure gauge and fittings - Check accumulator hydraulic pressure. - Verify Nitrogen (N2) pre-charge pressure using approved gauge. - Recharge nitrogen pressure if required in accordance with maker's recommendations. - Check accumulator charging valve and protective cap condition. 4. Functional Testing - Verify hydraulic pressure is maintained within maker's specified limits. - Function test Cargo Emergency Shutdown system from all designated remote locations. - Verify: • Correct ESD valve operation • Hydraulic actuator movement • Proper valve closure/opening sequence • Alarm and indication functions where fitted 5. Final Checks - Clean external surfaces of hydraulic equipment. - Tighten loose fittings and supports as required. - Check for hydraulic leaks after testing. - Restore system to normal operational condition. Tools & Materials Required - Hydraulic pressure gauge - Nitrogen charging kit with regulator - Nitrogen gas cylinder - Standard hand tools - Leak detection fluid - Cleaning rags and approved solvent - Inspection torch - PPE (gloves, safety glasses, coveralls) Reporting - Record inspection findings in PMS. - Record hydraulic system pressure and accumulator pre-charge pressure. - Record ESD valve function test results. - Clearly mention corrective actions taken. - Report any leakage, pressure loss, damaged piping, faulty actuators, or abnormal findings. - Update spares consumed with relevant photos. Reference - SMS Annex 1J - Maker's Maintenance Manual - Cargo Emergency Shutdown System Operating Procedures | 12 Months | Chief Engineer,Electrical Officer,Electrician,Electro Technical Officer,Junior Electrical Officer,Trainee Electrical Officer | Chief Engineer | HYUNDAI SAMHO HEAVY INDUSTRIES | S909 | C | 2027-07-15 | 2027-07-15 |  |  | Pending | Inspection |  |  |  | 2026-07-15 |  | SMS |  |  | 1 - Code + Machinery + Component
Cap Quebec | Bilge and Sludge System | Bilge and Sludge - Pipes, Valves and Fittings#1 | Emergency Bilge Suction#1 | 1535 | Emergency Bilge Suction Valve - Overhaul | Job Description:- Dismantle and overhaul the Emergency Bilge Suction Valve in accordance with the maker's maintenance manual.- Inspect the valve body, disc, seat, spindle, stem, gland packing, bonnet, fasteners, and associated components for wear, corrosion, erosion, deformation, or mechanical damage.- Clean all dismantled parts thoroughly and remove any deposits, corrosion, or foreign material.- Repair or renew worn or damaged components in accordance with the maker's recommendations.- Renew seals, gland packing, gaskets, O-rings, locking devices, and fasteners as required.- Inspect valve seating surfaces and ensure smooth movement of all internal components.- Reassemble the valve using the correct alignment, tightening sequence, and specified torque values.- Carry out a functional test to verify smooth opening and closing of the valve.- Perform a leak test to confirm satisfactory sealing and leak-free operation.- Restore the system to its normal operating condition and verify satisfactory operation.- **Verify that all safety notices, warning signs, valve identification tags, operating instructions, and any protective covers removed during maintenance have been correctly reinstated before the job is recorded as complete.**Tools Required:- Ring and socket spanners- Adjustable wrench- Torque wrench- Valve puller/extractor (where applicable)- Cleaning brushes and approved cleaning solvent- Scraper or gasket remover- Inspection mirror and flashlight- Lifting device (for large or heavy valves)- PPEReporting:- Record the overhaul and test results in PMS.- Record the condition of the valve and all major components.- Always mention corrective actions taken.- Update spares consumed.- Attach relevant photographs.Reference:- Maker's Maintenance Manual- TMM Annex 6, 1A | 12 Months | 3rd Engineer,4th Engineer | Chief Engineer | HYUNDAI SAMHO HEAVY INDUSTRIES | S909 | C | 2027-07-15 | 2027-07-15 |  |  | Pending | Overhaul |  |  |  | 2026-07-15 |  | SMS |  |  | 1 - Code + Machinery + Component
Cap Quebec | FFE Fixed | Fire Main#1 | Fire Main - General#1 | 1404 | Fire Main Isolating Valve - Overhaul | Job Description - Carry out overhaul of the Fire Main Isolating Valve to ensure proper operation, leak tightness, and readiness for emergency service. Procedure 1. Preparation - Isolate and depressurize the fire main section. - Verify valve position and system isolation. - Prepare necessary tools, gaskets, gland packing, and spare parts. 2. Valve Dismantling - Dismantle the valve assembly completely. - Remove valve spindle, disc, gland components, and internal fittings as applicable. - Clean all internal and external components. 3. Inspection - Inspect: • Valve body • Valve disc • Valve seat • Valve spindle • Threads • Gland arrangement • Fasteners - Check for: • Corrosion • Erosion • Cracks • Excessive wear • Mechanical damage 4. Seat and Disc Maintenance - Inspect valve seating surfaces. - Lap valve seat and disc as required to restore proper sealing. - Verify satisfactory contact between seating surfaces. 5. Renewal of Components - Renew gland packing. - Replace worn or damaged components as necessary. - Renew flange gaskets during reassembly. 6. Cleaning and Lubrication - Clean flange faces and gasket seating surfaces. - Lubricate valve spindle threads and moving parts using approved lubricant. 7. Reassembly - Reassemble valve using new packing and gaskets. - Tighten fasteners in accordance with maker's recommendations. - Verify smooth operation throughout full travel. 8. Pressure and Leakage Test - Restore system pressure gradually. - Test valve at working pressure. - Verify: • No leakage through valve seat • No leakage from gland packing • No leakage from flanged connections • Smooth opening and closing operation 9. Final Checks - Return valve to normal operating position. - Ensure valve identification markings remain visible. - Restore fire main system to operational readiness. Tools Required - Ring and socket spanners - Valve lapping tools - Gasket scraper - Thread lubricant - New gland packing and gaskets - Cleaning brushes and solvent - Torque wrench - Inspection torch - PPE (gloves, goggles, safety boots) Reporting - Record overhaul details in PMS. - Record all corrective actions taken. - Record spares consumed and components renewed. - Upload photographs of removed parts, seating surfaces, and completed overhaul. - Record leakage test and operational test results. - Update maintenance history in PMS. Reference - SMS Annex 6 - MSC.1/Circ.1432 - Maker's Maintenance Manual | 12 Months | 3rd Officer | Chief Engineer,Master | SHIPYARD | NOT APPLICABLE | C | 2027-07-15 | 2027-07-15 |  |  | Pending | Overhaul |  |  |  | 2026-07-15 |  | SMS |  | MSC Circular 1432.pdf | 1 - Code + Machinery + Component
Cap Quebec | Electrical Power | Emergency Generator#1 | Emergency Generator - General#1 | 1506 | Emergency Generator Engine Overspeed Device Shut Down - Operation Test | Safety Instructions: Use the appropriate Risk Assessment (RA) relevant to the job before commencing – Refer AMM 023. Adhere to maker’s recommended safety precautions during the test. Ensure starting arrangements are under control and proper communication is established among personnel before overspeed simulation. Ensure the engine area is clear of personnel and loose objects before testing. Ensure that sufficient reserve power is available on the main bus bar. Standby generators must be ready to start and kept in Auto Start mode during the job. Job Description: Start the Emergency Generator Engine and allow it to run for approximately 5 minutes. Monitor and check operating parameters (oil pressure, coolant temperature, vibration, etc.). Simulate the overspeed trip using a maker-approved method or test mechanism provided. Confirm proper functioning of the overspeed shutdown device. After testing, reset the trip mechanism, restart the engine, and verify that it operates normally. Ensure that all alarms and indicators return to normal. Tools Required: Hand tools (for access panels if needed) Stopwatch PPE: gloves, goggles, hearing protection Communication device (for coordination during test) Reporting: Record test result including the RPM at which shutdown occurred. Mention any corrective action taken. Update spares consumed (if any) with relevant photos or supporting documentation. Reference: SMS Annex 6 / AMM 023 / Maker’s Maintenance Manual | 12 Months | Electrical Officer,Electrician,Electro Technical Officer,Junior Electrical Officer,Trainee Electrical Officer | Chief Engineer | DOOSAN INFRACORE | AD126TIS | C | 2027-07-15 | 2027-07-15 |  |  | Pending | Operation Test |  |  |  | 2026-07-15 |  | SMS |  |  | 1 - Code + Machinery + Component
Cap Quebec | FFE Fixed | Emergency Fire Pump#1 | Emergency Fire Pump - General#1 | 1527 | Emergency Fire Pump Breaker - Overhaul | Job Description - Carry out overhaul of the Emergency Fire Pump breaker and associated starter components to ensure reliable operation during emergency conditions. Procedure 1. Preparation - Isolate electrical supply and apply LOTO. - Verify absence of voltage before commencing work. 2. Breaker Inspection - Open the starter panel and inspect: • Breaker contacts for wear, pitting, and burning • Contactor condition • Arc chutes • Auxiliary contact blocks • Contactor coil • Mechanical operating mechanism - Check for: • Overheating • Loose connections • Corrosion • Misalignment • Abnormal wear 3. Cleaning and Maintenance - Clean breaker compartment using dry lint-free cloth or approved electrical contact cleaner. - Renew worn arc chutes, contact blocks, coils, or other defective components as required. - Tighten electrical connections as necessary. 4. Insulation Resistance Test - Measure insulation resistance using a calibrated Megger (500V or 1000V as applicable). - Record readings and verify against acceptable limits. 5. Reassembly - Reassemble breaker and starter components. - Verify all covers, guards, and connections are properly secured. 6. Functional Test - Remove Lockout/Tagout arrangements. - Restore power supply. - Start the Emergency Fire Pump and verify: • Normal breaker operation • No abnormal noise • No arcing • Correct contactor operation • No delayed tripping or response Tools Required - Insulated screwdrivers and socket set - Megger (Insulation Resistance Tester) - Multimeter - Contact cleaner - Torque wrench - Electrical PPE and arc flash kit Reporting - Record overhaul details in PMS. - Record insulation resistance readings. - Record breaker performance observations. - Always mention corrective actions taken. - Update spares consumed (arc chutes, contactor coils, auxiliary contacts, etc.) with relevant photos. - Attach before and after photographs. Reference - SMS Annex 6 - Maker's Maintenance Manual | 12 Months | Electrical Officer,Electrician,Electro Technical Officer,Junior Electrical Officer,Trainee Electrical Officer | Chief Engineer | SHINKO INDUSTRIES | RVP130MS | C | 2027-07-15 | 2027-07-15 |  |  | Pending | Overhaul |  |  |  | 2026-07-15 |  | SMS |  |  | 1 - Code + Machinery + Component
Cap Quebec | LSA Fixed | LiferaftPort1 | Liferaft - General#1 | 3427 | Liferaft - Shore Service | Refer to SMS ANNEX 1A. Servicing of Life Rafts and HRUs. a) All life rafts must be serviced at any interval of 12 months. Where this is impracticable, the administration may extend this period to 17 months for which permission must be obtained from the administration. Ref: SOLAS III 20.8 b) Servicing of HRU must be carried out at every 12 months interval. This may be extended to 17 months as above. Disposable HRU have a shelf life of about 2 years and do not require any servicing. These are renewed once they expire. c) Servicing must be carried out only by a recognized and authorized service station and certificate of service must be issued. d) All items of inflatable liferaft equipment should be checked to ensure that they are in good condition at the time of servicing and in cases where the expiry date of any item falls before the next service date of the liferaft, it must be renewed. Ref: LSA Code 4.1.5.1 Note: For Ships constructed after 1 Jul, 2008 – FW must be packaged water as per MSC 218(82) and as described in LSA Code 4.1.5.1.19. | 12 Months | Chief Officer | Master | VIKING LIFE SAVING EQUIPMENT | 20DK+ | C | 2027-07-15 | 2027-07-15 |  |  | Pending | Maintenance |  |  |  | 2026-07-15 |  | SMS |  | 5.1 Liferaft.pdf | 1 - Code + Machinery + Component
Cap Quebec | FFE Fixed | Fire Main#1 | Fire Main - General#1 | 1402 | Fire Main Relief Valve - Operation Test | Job Description - Carry out annual operational testing and inspection of the Fire Main Relief Valve to verify proper operation, set pressure, and system protection capability. Procedure 1. Preparation - Isolate and depressurize the fire main system. - Prepare testing equipment, spare parts, and required tools. 2. Internal Inspection - Open the relief valve and inspect internal components. - Check: • Valve seat • Valve disc • Spring • Spindle • Internal body surfaces - Inspect for: • Corrosion • Erosion • Wear • Mechanical damage • Deposits or fouling - Renew damaged or worn components as required. 3. Pressure Test - Carry out pressure testing using an approved test rig or pressure test pump. - Verify relief valve lift pressure is set below the fire main working pressure and within maker's specified limits. - Record: • Set pressure • Lift pressure • Reseat pressure 4. Reassembly - Reassemble the valve using new gaskets and sealing materials as required. - Tighten all fasteners in accordance with maker's recommendations. 5. Operational Test - Pressurize the fire main system. - Verify: • Correct valve opening pressure • Proper discharge • Leak-free operation • Proper reseating after discharge • No leakage through valve seat or body 6. Final Checks - Restore the fire main system to normal operating condition. - Confirm system readiness for emergency use. Tools Required - Standard hand tools (spanners, screwdrivers) - Pressure test pump or test rig - Torque wrench - Replacement valve seat and spring (if required) - Gaskets and sealing compounds - Inspection torch - PPE (gloves, goggles, safety boots) Reporting - Record test pressure, lift pressure, and reseat pressure. - Record corrective actions taken. - Record spares consumed and components renewed. - Attach photographs before and after servicing. - Upload test results and completion remarks to PMS. Reference - SOLAS Chapter II-2 Regulation 10.2.4.3 - MSC.1/Circ.1432 - SMS Annex 6 - Maker's Maintenance Manual | 12 Months | 2nd Engineer | Chief Engineer | SHIPYARD | NOT APPLICABLE | C | 2027-07-15 | 2027-07-15 |  |  | Pending | Operation Test |  |  |  | 2026-07-15 |  | SMS |  | MSC Circular 1432.pdf | 1 - Code + Machinery + Component
Cap Quebec | FFE Fixed | CO2 Fixed Fire Fighting System#1 | CO2 Fixed Fire Fighting System - General#1 | 1731 | CO2 Fixed Fire Fighting System - Annual Inspection | CO2 SYSTEM -ANNUAL INSPECTION As per MSC.1/Circ.1318 ANNEX Page 2 The following minimum level of maintenance and inspections should be carried out in accordance with the system manufacturer’s instructions and safety precautions: 1. Cylinder should be visually inspected for any sign of damage, rust or loose mounting hardware. 2. The manifold should be inspected to verify that all flexible hoses and fittings are properly tightened. 3. System piping should be visually inspected to check for damage .loose support and corrosion .Nozzle should be inspected to ensure they have not been obstructed by the storage of spares parts or a new installation of structure or machinery. 4. The boundaries of the protected spaces should be visually inspected to confirm that no modification have been made to enclosure that have created uncloseable openings that would render the sysytem ineffective. 5. All entrance doors to the protected space should close properly and should have warming signs, which indicated that the space is protected by fixed CO2 system and that personal should evacuate immediately if the alarms sound (ref 50-13 -101). 6. All remote releasing control cabinet should be checked for signs and operating instructions. 7. Piping to be air blown to ensure tightness. Ref: MSC.1/ Circ.1432/ Sec 7.3.10 | 12 Months | 2nd Engineer | Chief Engineer | NK | S909 | C | 2027-07-15 | 2027-07-15 |  |  | Pending | Periodic Inspection |  |  |  | 2026-07-15 |  | Generic |  | 5.1 Fixed Gas Fire Fighting System SMS.pdf | 1 - Code + Machinery + Component
Cap Quebec | Mooring, Anchoring and Towing | Loose Mooring Equipment#1 | Loose Mooring Equipment - General#1 | 7360 | Mooring Winch Brake Test Kit - Inspection | Job Description - Carry out inspection and verification of the Mooring Winch Brake Test Kit to ensure all components are available, serviceable, and capable of providing accurate brake rendering test results. - Verify calibration status and condition of hydraulic pressure gauges prior to use. - Ensure the brake test kit is inspected before conducting any mooring winch brake testing onboard. Procedure 1. Visual Inspection - Inspect the complete brake test kit and verify all components are available. - Check condition of: • Hydraulic jack • Hydraulic hoses • Pressure gauges • Quick couplings • Adaptors • Fittings • Carrying case and accessories - Inspect for: • Physical damage • Corrosion • Leakage • Cracks • Missing components 2. Hydraulic Jack Inspection - Check hydraulic jack for: • Smooth operation • Oil leakage • Damaged seals • Mechanical damage - Verify satisfactory extension and retraction. 3. Pressure Gauge Inspection and Calibration - Inspect hydraulic pressure gauges for: • Damaged dial face • Broken glass • Loose fittings • Pointer damage • Calibration validity - Check and calibrate hydraulic pressure gauges as per maker's recommendations and company procedures. - Verify calibration certificates are valid and available. 4. Hose and Connection Inspection - Inspect hoses and fittings for: • Wear • Cracking • Chafing • Leakage • Loose connections - Verify all couplings connect securely and operate correctly. 5. Functional Verification - Assemble brake test kit. - Verify satisfactory pressure generation and holding capability. - Confirm pressure gauges respond correctly throughout operating range. - Check for pressure leakage or abnormal indications. 6. Final Verification - Confirm brake test kit is complete and ready for use. - Verify calibration records are updated. - Ensure all equipment is properly stored after inspection. Tools Required - Standard hand tools - Approved calibration equipment - Hydraulic pressure calibration pump (if applicable) - Cleaning cloths - Inspection torch - PPE Reporting - Always mention corrective actions taken. - Record inspection and calibration details in PMS. - Record gauge calibration status and certificate validity. - Report damaged or missing components. - Update spares consumed with relevant photos. - Attach calibration certificates where applicable. Reference - SMS Annex 6 - TMM Annex 1H – Mooring Equipment - Maker’s Maintenance Procedures - Mooring Winch Brake Testing Procedures | 12 Months | 2nd Engineer,Chief Officer | Chief Engineer,Master | HYUNDAI SAMHO HEAVY INDUSTRIES | S909 | C | 2027-07-15 | 2027-07-15 |  |  | Pending | Inspection |  |  |  | 2026-07-15 |  | SMS |  |  | 1 - Code + Machinery + Component
Cap Quebec | LSA Fixed | LifeboatStarboard1 | Lifeboat - General#1 | 9132 | Lifeboat - Annual Shore Service | Job Description Carry out annual shore service, thorough examination, operational testing and inspection of lifeboats, rescue boats, launching appliances and associated equipment in accordance with IMO MSC.402(96), SOLAS, maker's instructions and Company SMS. Scope includes: 1. Lifeboat Structure - Inspect hull, canopy, buoyancy compartments, seating, fittings, void spaces (where practicable) and all fixed/loose equipment. LIFE BOATS - RENEWAL MISCELLANEOUS ITEMS LIFE BOAT PAINTERS RENEWAL Lifeboat painters should be manila of at least 28 mm diameter. Toggle painter should be kept permanently rigged at sea. They shall be renewed every 12 months. Davit span lifelines: - Should be of manila of at least 24 mm in diameter. - Shall be: - Long enough to reach water with vessel in light conditions, against an adverse list of 15 degrees. - Renewed every 12 months. Sprinkler system on enclosed boats shall be tested whenever boats are launched into water and test results shall be recorded in Deck Log Book. Onboard brake release mechanism on enclosed boats shall be kept free from obstruction. Enclosed boat lifeboat air bottles shall be kept fully charged. Drinking water shall be: - Stored in bulk screw top containers. - Replenished every month. Drinking water capacity shall be clearly marked on containers. All lifeboat equipment shall be adequately secured. 2. Engine & Propulsion - Inspect engine, gearbox, propulsion, controls, fuel and cooling systems for leakage, corrosion, wear and damage. - Verify satisfactory operation. 3. Lifeboat Systems - Inspect and test sprinkler, air supply, maneuvering, power supply, bailing, fender/skate arrangements and rescue boat righting system, where fitted. LIFEBOAT SPRINKLER SYSTEM CHECK WHENEVER BOATS LUNCHED INTO WATER DRILL Sprinkler system on enclosed boats shall be tested whenever boats are launched into water and test results shall be recorded in Deck Log Book. SPECIAL PRECAUTIONS: This Job can only be carried out when the boat is afloat. The spray system must be clean by flushing through with fresh water after every drill. INSTRUCTIONS for water spray system check: a. Launch the boat. b. Close all doors and hatches. c. Run engine. d. Open water spray main valve. e. Check the bilge and examine the all systems for leakage. Tight hose clamps if necessary. f. Check lubricating oil in spray pump bearing housing. Lubricate if necessary. g. Insure that the pump mounting bolts are secure and that the pump is aligned correctly. h. Check that the water spray film covers the whole of the boat. i. Clean by flushing through with fresh water. See Job flushing spray system. Job Flushing Spray System Special precautions: This job can only be carried out when the boat is not afloat. Instructions for prevention of blocked with salt: Explanation: This process is essential to prevent blockages and an accumulation of salt in the system. It should be carried out immediately after the spray system has been used or tested. a. Arrange for suitable flexible hose supplying fresh water from the platform. b. Connect hose to flushing device above the side entrance door. c. Close sea water inlet valve. d. Leave boat after shutting all hatches. Shut all doors securely. e. Turn on fresh water supply and leave on for about 15 to 20 minutes. f. Observe all sprinkler and nozzles and ensure that water is flowing freely. g. When flushing is finished, turn off water supply, enter the boat and disconnect the flexible hose from the flushing device, replace the drain plug of spray pump and tighten, and open fully the sea suction valve. The system will now be ready for emergency use. 4. Bilge Pump - Verify bilge pump operation and condition. - Check expiry dates and confirm spare pumps are available where required. 5. Launching Appliance - Inspect davits, winches, release gear, recovery arrangements, brake systems, falls and associated equipment. 6. Painters & Lifelines - Verify lifeboat painters (minimum 28 mm manila rope), toggle painter and davit span lifelines (minimum 24 mm manila rope) are correctly rigged and renewed annually. 7. Air Cylinders - Inspect air cylinders, valves, hoses, fittings and mountings. - Verify enclosed lifeboat air bottles are fully charged. 8. Survival Equipment - Verify drinking water, emergency equipment inventory and expiry dates. - Confirm all survival equipment is complete and serviceable. 9. Floating Block & Suspension - Inspect floating block spring pins, suspension links and locking arrangements. - Verify at least two threads are visible above lock nuts. - Renew corroded or damaged components. 10. Hook & Release Mechanism - Inspect hooks, hook tails, release pins, cams and associated components for wear, cracks, deformation and damage. - Measure hook wear where required. 11. Hydrostatic Release Unit - Renew diaphragm where applicable. - Inspect spring, housing, seawater intake, copper pipe and operating cable. - Clean, lubricate, adjust and function test. 12. Operational Testing - Test engine starting, steering, propulsion, release and recovery arrangements, air supply and sprinkler system (where fitted). Tools Required - Maker's maintenance manual - Standard hand tools - Torque wrench - Measuring tools - Grease gun/lubricants - Inspection torch - Camera/tablet - PPE Reporting - Record service details in PMS and LSA records. - Record inspection findings, operational tests and corrective actions. - Record renewal of painters, span lifelines, diaphragms, spring pins, hooks and other components. - Update spares consumed with photographs. - Attach Authorized Service Provider's report and certificates. Notes - Test enclosed lifeboat sprinkler systems whenever the boat is launched into the water and record results in the Deck Log Book. - If any equipment is rendered inoperative during maintenance, carry out Risk Assessment and obtain Office approval before returning the system to service. References - IMO MSC.402(96) - SOLAS Chapter III - IMO MSC/Circ.1206 - SMS Annex – Lifeboat & Rescue Boat Maintenance - Maker's Manual – Lifeboat, Rescue Boat & Davit Systems | 12 Months | Chief Officer | Master | HYUNDAI LIFEBOATS | HDL71CFA | C | 2027-07-15 | 2027-07-15 |  |  | Pending | Periodic Shore Service |  |  |  | 2026-07-15 |  | Generic |  |  | 1 - Code + Machinery + Component
Cap Quebec | LSA Fixed | Lifeboat DavitStarboard1 | Lifeboat Davit - General#1 | 3464 | Lifeboat Engine - Inspection/Renewal | "Refer to SMS ANNEX 1A. ""Life Boat Engines a) Life Boat Engines Maintenance schedule given in manufacturer’s instruction manual should be followed and if required it should be modified to time bound schedule. b) Crank case oil and propeller shaft gear box oil of Life Boat Engine should be renewed every Year. c) Following Annual maintenance is recommended: • Renew the Fuel Filters/LO Filter as Applicable • Check the valve clearance. • Check injectors of the LB engines."" Reference: Marine Diesel Engine, Periodic checks Renew every 2 years: - Engine oil - Marine gear oil - Cooling liquid - Anti-freeze content. - Control cables engine/gearbox. - Battery. - Shaft mechanical sea bolt. Also Refer To Generic List." | 12 Months | 3rd Engineer,4th Engineer (Senior) | Chief Engineer | ORIENTAL PRECISION & ENGINEERING | HGD-057-24 | C | 2027-07-15 | 2027-07-15 |  |  | Pending | Inspection/Renewal |  |  |  | 2026-07-15 |  | Generic |  | Lifeboat and rescue Boat Engine 3 Monthly and Annually.pdf | 1 - Code + Machinery + Component
Cap Quebec | Waste Handling | EVAC#1 | EVAC - General#1 | 1449 | EVAC - Periodic Maintenance | "Periodic Maintenance of EVAC: Safety Procedure ------------------------- Ensure To Comply Safety Procedure As Per The Company Policy. Procedure --------------- Every year: - Change Mini-check valve 5959902 if toilet is connected to riser pipe. - Check operation, push button, seat and cover, rinse pattern, discharge pattern. - Check possible water and vacuum leakage. - Clean Filter ( not in USPH models ) in water supply. 1. As sewage is an aggressive liquid and can cause corrosion which may lead to leakages in pipes and in system components, it is recommended that the piping should be inspected 2...4 times per year visually through cleaning plugs and flanges. Section: Scheduled maintenance program Procedure reference : NH Pathfinder EVAC 900 model toilets.pdf Page no : 14 Section: 1. General Procedure reference: NB 438 Evac user manual.pdf Page no: 30" | 12 Months | 4th Engineer | Chief Engineer | EVAC | EVAC 910 | C | 2027-07-15 | 2027-07-15 |  |  | Pending | Periodic Maintenance |  |  |  | 2026-07-15 |  | Instruction Manual |  | EVAC - General_EVAC_NB438_Periodic Maintenance.pdf,EVAC_EVAC OY_EVAC 910_Periodic Maintenance.pdf,EVAC_EVAC_EVAC 910_Periodic Maintenance.pdf | 1 - Code + Machinery + Component
Cap Quebec | FFE Fixed | Fire Main#1 | Fire Hydrant - Fire Main#1 | 1405 | Fire Main Fire Hydrant - Overhaul | Job Description - Carry out overhaul of Fire Main Fire Hydrants to ensure proper operation, leak tightness, and readiness for emergency use. Procedure 1. Preparation - Isolate and depressurize the fire main system. - Prepare required tools, spare washers, gaskets, and consumables. 2. Hydrant Dismantling and Inspection - Dismantle hydrant valve assembly as required. - Inspect: • Valve spindle • Valve seat • Valve disc • Hydrant body • Threads • Gaskets and washers - Check for: • Corrosion • Wear • Leakage • Mechanical damage 3. Valve Seat Maintenance - Test hydrant valve for ease of operation. - If leakage is observed, lap valve seat and seating surfaces as required. - Verify proper seating after lapping. 4. Washer and Gasket Inspection - Verify hydrant washer is correctly fitted. - Renew washers, seals, and gaskets if worn, hardened, damaged, or missing. 5. Hydrant Cap Inspection - Verify hydrant cap is in place and in good condition. - Ensure drain holes are clear and unobstructed. - Secure hydrant cap with light chain where not already fitted. 6. Cleaning and Preservation - Clean internal and external surfaces. - Remove corrosion, dirt, salt deposits, and old grease. - Apply light grease or oil to moving parts and threads as required. 7. Reassembly and Testing - Reassemble hydrant using approved parts. - Verify smooth operation of the valve. - Pressurize the fire main and test hydrant for: • Leakage • Ease of operation • Correct closing and opening • Proper sealing 8. Final Checks - Ensure hydrant identification markings remain visible. - Restore system to normal operational condition. Tools Required - Ring and socket spanners - Valve lapping tools - Cleaning brushes and cloths - Light machine oil or grease - Replacement washers and gaskets - Chain for hydrant cap securing (if required) - Inspection torch - PPE (gloves, goggles, safety boots) Reporting - Record overhaul details in PMS. - Always mention corrective actions taken. - Record washers, seals, gaskets, or other components renewed. - Update spares consumed with relevant photos. - Attach photographs of damaged components and completed overhaul. - Record hydrant operational test results. Reference - SMS Annex 6 - MSC.1/Circ.1432 - Office Fire Fighting Equipment Circulars - Maker's Maintenance Procedures | 12 Months | 3rd Officer | Master | NK | S909 | C | 2027-07-15 | 2027-07-15 |  |  | Pending | Overhaul |  |  |  | 2026-07-15 |  | SMS |  | MSC Circular 1432.pdf | 1 - Code + Machinery + Component
Cap Quebec | FFE Fixed | Deck Foam Fire Fighting System#1 | Deck Foam Fire Fighting System - General#1 | 1377 | Foam Fire Fighting System - Periodic Inspection | Refer to SMS ANNEX 1A. Annual Checks: a) Test all system cross connections to other sources of water supply for proper operation; b) Verify all pump relief valves, if provided, are properly set; c) Examine all filters / strainers to verify they are free of debris and contamination; d) Blow dry compressed air or nitrogen through the discharge piping or otherwise confirm the pipework and nozzles of high expansion foam systems are clear of any obstructions, debris and contamination. This may require the removal of nozzles, if applicable; e) Quality of foam held in the foam tanks should be tested by a laboratory acceptable to the administration, take samples from all foam concentrates carried on board and subject them to the periodical control tests as follows. a. Protein-based alcohol-resistant foam concentrates should be subjected to annual laboratory tests. b. Protein based foam concentrates (other than alcohol resistant) should be subject to laboratory tests not more than 3 years after being supplied to the ship, and thereafter, annually. If foam proves to be below specification then AESM should be informed immediately Ref: MSC.1 Circ 1432 Sec 7.4 MSC Circ 1312 Five Yearly Checks (Ref: MSC.1/ Circ.1432 sec 9.2) a) Perform internal inspection of all control valves; b) Flush all high expansion foam system piping with fresh water, drain and purge with air; c) Check all nozzles to prove they are clear of debris; and d) Test all foam proportioners or other foam mixing devices to confirm that the mixing ratio tolerance is within +30 to -10 Per of the nominal mixing ratio defined by the system approval. Ref: MSC.1/ Circ.1432 sec 9.2 As per IMO Guidance, where applicable only: As per MSC.1/Circ.1432: 7.4 Foam fire-extinguishing systems 1. Visually inspect all accessible components for proper condition. 2. Functionally test all fixed system audible alarms. 3. Flow test all water supply and foam pumps for proper pressure and capacity, and confirm flow at the required pressure in each section (Ensure all piping is thoroughly flushed with fresh water after service.) 4. Test all system cross connections to other sources of water supply for proper operation. 5. Verify all pump relief valves, if provided, are properly set. 6. Examine all filters/strainers to verify they are free of debris and contamination. 7. Verify all control/section valves are in the correct position. 8. (High Expansion Foam Systems) blow dry compressed air or nitrogen through the discharge piping or otherwise confirm the pipework and nozzles of high expansion foam systems are clear of any obstructions, debris and contamination. This may require the removal of nozzles, if applicable. 9. Take samples from all foam concentrates carried on board and subject them to the periodical control tests in MSC.1/Circ.1312, for low expansion foam, or MSC/Circ.670 for high expansion foam. (Note: Except for non-alcohol resistant foam, the first test need not be conducted until 3 years after being supplied to the ship.). 10. Ttest all fuel shut-off controls connected to fire-protection systems for proper operation. ********************************NOTE******************************************************************************************* If during the execution of the maintenance job the equipment is shut down and inoperable, a risk assessment that requires approval before the equipment is shut down should be conveyed to the Office. The risk assessment should include alternate back-up equipment/systems and/or necessary modification in operational procedures as a result additional safety procedures (emergency). | 12 Months | 3rd Engineer,4th Engineer (Senior) | Chief Engineer | NK | S909 | C | 2027-07-15 | 2027-07-15 |  |  | Pending | Periodic Inspection |  |  |  | 2026-07-15 |  | SMS |  | 6.1 High Expansion Foam Fire Fighting System.pdf | 1 - Code + Machinery + Component
Cap Quebec | Batteries | GMDSS Battery#1 | GMDSS Battery - General#1 | 4681 | GMDSS Battery Capacity - Test | Safety Precaution Risk Assessment (RA) is to be carried out before executing the job. Follow the vessel's battery handling procedures as per Health & Safety Chapter. Use PPE (acid-resistant gloves, safety goggles, protective apron). Ensure battery locker is well ventilated before work. Do not short-circuit terminals - use insulated tools only. Job Description 1. Annual Capacity Test (not exceeding 12 months apart) Conduct test when the vessel is in port or at anchorage, never at sea. Fully discharge the GMDSS battery using normal operational load/current for the rated discharge period (e.g., 10 hours). Immediately recharge the battery to full capacity. Monitor and record voltage and current during the test. Ensure the battery meets or exceeds the minimum capacity specified by SOLAS and the maker. Enter the test date on the front pages of the current GMDSS Logbook. 2. Annual Test During Radio Survey Verify capacity test compliance as part of the Radio Survey requirements. Confirm that battery condition meets SOLAS Ch. IV Regulation 13 and ITU recommendations. Tools & Materials Required Voltmeter/ammeter (calibrated) Battery hydrometer (for lead-acid types) PPE for battery work Maker's battery maintenance manual Reporting Record annual test results (voltage, current, duration) in PMS and GMDSS Logbook. For monthly checks, enter specific gravity readings and remarks in PMS. Attach calibration certificates for test instruments used. Report any corrective actions or replacements carried out. Reference SOLAS Chapter IV - Radiocommunications Maker's Manual - GMDSS Battery Maintenance & Testing | 12 Months | Electrical Officer,Electrician,Electro Technical Officer,Junior Electrical Officer,Trainee Electrical Officer | Chief Engineer,Master | HYUNDAI SAMHO HEAVY INDUSTRIES | SLD200-2 | C | 2027-07-15 | 2027-07-15 |  |  | Pending | Test |  |  |  | 2026-07-15 |  | SMS |  |  | 1 - Code + Machinery + Component
Cap Quebec | FFE Fixed | Fire Main#1 | Fire Main - General#1 | 1405 | Fire Main Fire Hydrant - Overhaul | Job Description - Carry out overhaul of Fire Main Fire Hydrants to ensure proper operation, leak tightness, and readiness for emergency use. Procedure 1. Preparation - Isolate and depressurize the fire main system. - Prepare required tools, spare washers, gaskets, and consumables. 2. Hydrant Dismantling and Inspection - Dismantle hydrant valve assembly as required. - Inspect: • Valve spindle • Valve seat • Valve disc • Hydrant body • Threads • Gaskets and washers - Check for: • Corrosion • Wear • Leakage • Mechanical damage 3. Valve Seat Maintenance - Test hydrant valve for ease of operation. - If leakage is observed, lap valve seat and seating surfaces as required. - Verify proper seating after lapping. 4. Washer and Gasket Inspection - Verify hydrant washer is correctly fitted. - Renew washers, seals, and gaskets if worn, hardened, damaged, or missing. 5. Hydrant Cap Inspection - Verify hydrant cap is in place and in good condition. - Ensure drain holes are clear and unobstructed. - Secure hydrant cap with light chain where not already fitted. 6. Cleaning and Preservation - Clean internal and external surfaces. - Remove corrosion, dirt, salt deposits, and old grease. - Apply light grease or oil to moving parts and threads as required. 7. Reassembly and Testing - Reassemble hydrant using approved parts. - Verify smooth operation of the valve. - Pressurize the fire main and test hydrant for: • Leakage • Ease of operation • Correct closing and opening • Proper sealing 8. Final Checks - Ensure hydrant identification markings remain visible. - Restore system to normal operational condition. Tools Required - Ring and socket spanners - Valve lapping tools - Cleaning brushes and cloths - Light machine oil or grease - Replacement washers and gaskets - Chain for hydrant cap securing (if required) - Inspection torch - PPE (gloves, goggles, safety boots) Reporting - Record overhaul details in PMS. - Always mention corrective actions taken. - Record washers, seals, gaskets, or other components renewed. - Update spares consumed with relevant photos. - Attach photographs of damaged components and completed overhaul. - Record hydrant operational test results. Reference - SMS Annex 6 - MSC.1/Circ.1432 - Office Fire Fighting Equipment Circulars - Maker's Maintenance Procedures | 12 Months | 3rd Officer | Master | SHIPYARD | NOT APPLICABLE | C | 2027-07-15 | 2027-07-15 |  |  | Pending | Overhaul |  |  |  | 2026-07-15 |  | SMS |  | MSC Circular 1432.pdf | 1 - Code + Machinery + Component
Cap Quebec | LSA Fixed | Lifeboat DavitStarboard1 | Winch - Lifeboat Davit#1 | 1073 | Lifeboat/Rescueboat Davit Winch Gear Oil - Renewal | Job Description - Renew davit winch gear oil to maintain proper lubrication and reliable operation of the davit winch gearing system. Procedure 1. Preparation - Secure and isolate the davit winch. - Prepare drain tray and waste oil collection arrangements. - Verify correct replacement oil is available. 2. Drain Gear Oil - Open drain plug and completely drain the existing gear oil. - Inspect drained oil for: • Metal particles • Water contamination • Abnormal discoloration • Excessive sludge 3. Internal Inspection - Inspect gear case internally where accessible. - Check for: • Gear wear • Corrosion • Damage • Abnormal deposits - Inspect bearings and oil seals for: • Leakage • Wear • Deterioration • Excessive play 4. Reassembly and Filling - Refit drain plug and renew sealing washer if required. - Fill gear case with the correct grade and quantity of gear oil as specified by the maker. - Verify oil level is within the recommended operating range. 5. Functional Test - Clean surrounding area and remove oil residues. - Operate the davit winch and verify: • Smooth operation • No abnormal noise • No oil leakage • Proper gear engagement 6. Final Checks - Recheck oil level after operation. - Restore equipment to normal operational readiness. Tools Required - Ring and socket spanners - Drain tray and waste oil container - Oil pump or funnel - Torque wrench (if required) - Cleaning rags and degreaser - Inspection mirror and flashlight - Correct grade gear oil (as per maker's specifications) - PPE (gloves, goggles, apron) Reporting - Record oil grade and quantity replenished. - Record renewal date in PMS. - Record any abnormal findings including gear wear, bearing defects, or seal leakage. - Always mention corrective actions taken. - Update spares and consumables used with relevant photos. - Attach photographs where abnormal conditions are identified. Reference - SMS Annex 1D - Maker's Maintenance Procedures | 12 Months | 2nd Engineer | Chief Engineer | ORIENTAL PRECISION & ENGINEERING | BWE-08-031 | C | 2027-07-15 | 2027-07-15 |  |  | Pending | Renewal |  |  |  | 2026-07-15 |  | SMS |  | 5.3 Lifeboat and rescue Boat Davit Enclosed Type Annually.pdf,5.4 Launching and Recovery Arrangements – Free Fall Lifeboats Annually.pdf,Winch - Lifeboat Davit_UNKNOWN_UNKNOWN_Gear Oil_ Renewal.pdf | 1 - Code + Machinery + Component
Cap Quebec | Compressed Air System | Main Air Compressor#2 | Main Air Compressor - General#1 | 1027 | Main Air Compressor Cooling Water Pump - Overhaul | Follow maker's recommended maintenance procedures and Safety Precautions Job Description: Check for extent of wear of mechanical seal and drive gear. Overhaul the pump Reporting: - Always mention Corrective actions taken - Update spares consumed if any with relevant photos | 3000 Hours | 3rd Engineer,4th Engineer | Chief Engineer | DONGHWA PNEUTEC | H-274 | C | 2027-07-27 | 2027-07-27 |  |  | Pending | Overhaul | 901 | 8089 | 5990 | 2024-12-08 |  | Instruction Manual |  | Main Air Compressor - General_DONGHWA PNEUTEC_H-274_Pump_Overhaul.pdf,Main Air Compressor_DONGHWA PNEUTEC_H-274_Overhaul.pdf | 1 - Code + Machinery + Component
Cap Quebec | Compressed Air System | Main Air Compressor#2 | Main Air Compressor - General#1 | 4652 | Main Air Compressor Valves - Renewal | Replace The 1St Stage Valves:Safety Procedure-------------------------Ensure To Comply Safety Procedure As Per The Company Policy.Procedure--------------- 3000 Hours Routine Maintenance for Air compressor 1. Overhaul 1st stage, suction valve (2nd stage) and delivery valve (2nd stage) 2. Check inside of cylinder for extent of wear. 3. Check cylinder water jacket. 4. Check cooler plate for dirt. 5. Check cooling water pump 6. Check anchor bolt for loosening and anti-vibration rubber for breakage/fatigue. Refer to instruction manual for detailed procedure. Air valve --------------- 1. Valve as a whole Disassembling and cleaning i.Remove the valve (1st stage), suction valve (2nd stage) and delivery valve (2nd stage). ii. For disassembling the air valve, refer to the separate volumes described below. (T) a. Disassembling and reassembling procedure for suction valve (2nd stage) and delivery valve (2nd stage) iii. Exploded view of valves iv. Procedure of 2nd stage valve installation 2. Valve plate Check wear amount or replace. (1) Push the valve plate from the valve seat side using a driver or steel bar (3mm dia.), and check abnormality of valve plate face, and action of spring. Put the driver in several place to check action of the valve plate. The valve plate will make stroke equivalent to valve lift. (2) If the valve plate shows improper action, disassemble and clean it. (3) If the valve plate is worn, replace it with new one. 3. spring Check for extent of fatigue. (1) Disassemble the 1st stage side spring to check its damage or wear. (2) Check the appearance of the 2nd stage side spring if there is no damage or wear. (3) Replace the damaged or worn spring with new one. Cylinder ------------- 1. Inside of cylinder Check extent of wear. (1) Check if cylinder inside is worn or proper quantity of oil is applied. (2) When the inside of the cylinder is worn, consult the manufacturer or service shop. (3) When quantity of oil applied is insufficient, replace the lubricator. 2. Water jacket Wash off the water dirt. (1) Check if water dirt is stuck on the water jacket surface (both 1st and 2nd stages). (2) When water dirt is stuck, clean the portion with the brush. Cooler ------------ 1. Cooler plate Wash off the water dirt. Remove the cooler covers of both 1st and 2nd stages. 1) Cooler (1) Check if water dirt is stuck on the water jacket surfaces. (2) When water dirt is stuck, clean the with the brush. Cooling water pump ----------------------- Check for extent of wear of mechanical seal and drive gear. Cleaning (1) Check if water dirt is stuck. (2) If water dirt is stuck, clean the pump using a brush. Anchor bolt, anti-vibration rubber -------------------------------------------- Check for loosening. Check for break and fatigue (1) Check the anchor bolt and anti-vibration rubber for loosening , breakage, and wear. (2) If the anchor bolt is loosened, retighten it. (3) Replace the broken or worn anti-vibration rubber with new one. Reference : Operating instruction manual for H-type Donghwa -Tanabe Compressor | 3000 Hours | 4th Engineer | Chief Engineer | DONGHWA PNEUTEC | H-274 | C | 2027-07-27 | 2027-07-27 |  |  | Pending | Renewal | 901 | 8089 | 5990 | 2024-12-08 |  | Instruction Manual |  | Main Air Compressor_DONGHWA PNEUTEC_H-274_Periodic Overhaul.pdf | 1 - Code + Machinery + Component
Cap Quebec | Compressed Air System | Main Air Compressor#2 | Main Air Compressor - General#1 | 3432 | Main Air Compressor - Overhaul | "Safety Precautions: - Follow maker's recommended maintenance procedures and safety precaution before carry out necessary Inspection Job Description: - Clean After cooler, Intercooler - Measure Bumping clearance - Overhaul Compressor Complete - Overhaul Cooling water valves - Overhaul Valves - Check the dimensions of the piston, Cylinder Block, and connecting rod top and bottom shells and renew them if their wear down is not within the desired limit. - Ensure that the clearances are within the limit. - Renew the Piston Rings and consumables Reference : SMS ANNEX 1F/ Maker's Maintenance Procedures" | 9000 Hours | 3rd Engineer,4th Engineer,4th Engineer (Senior),Junior Engineer Watchkeeping | Chief Engineer | DONGHWA PNEUTEC | H-274 | C | 2027-07-31 | 2027-07-31 |  |  | Pending | Overhaul/Measurement | 912 | 8089 | 1 | 2018-03-26 |  | SMS |  |  | 1 - Code + Machinery + Component
Cap Quebec | Compressed Air System | Main Air Compressor#1 | Main Air Compressor - General#1 | 1014 | Main Air Compressor LO Pump - Overhaul | Job Description Remove bolts securing the Lubricating Oil (LO) pump as per maker’s instructions. Replace the connecting pipe suppressor. Use a flat-head (minus) screwdriver to carefully shift the connecting piece towards the oil release valve body, as required. Remove the LO pump from its housing with care, avoiding damage to mating surfaces. Manually rotate the pump shaft and confirm free movement without abnormal resistance. Inspect internal components for: Wear Scoring Damage Check clearances and tolerances against maker’s specified limits. Clean all components thoroughly. Renew O-rings, gaskets, and seals as required. Reassemble the pump following correct sequence and tightening torque. Reinstall the pump and restore connections. Carry out a functional test after installation to confirm: Smooth operation Correct oil flow No leakage Tools & Materials Required Socket and ring spanners Flat-head (minus) screwdriver Torque wrench (calibrated) Cleaning solvent and lint-free cloths Replacement O-rings, gaskets, and seals (maker-approved) PPE: gloves, safety goggles, protective apron Reporting Always mention corrective actions taken. Record and update spares consumed, with relevant photographs. Log observations in the PMS, including: Pre-maintenance condition Post-maintenance performance Reference Maker’s Maintenance Manual SMS Annex 6 TMM Annex 1F | 8000 Hours | 3rd Engineer,4th Engineer | Chief Engineer | DONGHWA PNEUTEC | H-274 | C | 2027-08-20 | 2027-08-20 |  |  | Pending | Overhaul | 648 | 7353 | 1 | 2018-03-26 |  | Instruction Manual |  | Main Air Compressor_DONGHWA PNEUTEC_H-274_Periodic Overhaul.pdf | 1 - Code + Machinery + Component
Cap Quebec | Compressed Air System | Main Air Compressor#1 | Main Air Compressor - General#1 | 1021 | Main Air Compressor Cylinder Lubricator and Oil Inspection Valve - Renewal | Job Description Stop and isolate the main air compressor as per maker’s instructions. Gain access to the cylinder lubricator and oil inspection valve assembly. Remove the existing lubricator unit and oil inspection valve carefully. Inspect the mounting area, oil lines, and connections for cleanliness and damage (as applicable). Install the new lubricator unit and ensure correct alignment and proper tightening of connections. Renew the oil inspection valve and ensure proper sealing. Restore the lubricating oil supply and ensure proper lubrication flow to the compressor cylinders (as applicable). Check for oil leakage and correct functioning after installation (as applicable). Tools Required Standard spanner / wrench set Screwdriver set Cleaning cloth / lint-free rags Flashlight / portable inspection lamp Replacement lubricator unit and oil inspection valve Reporting Record the renewal of the cylinder lubricator and oil inspection valve in PMS. Always mention corrective actions taken. Update spares consumed with relevant photos, if any. Reference Maker’s Instruction Manual for Main Air Compressor | 8000 Hours | 3rd Engineer,4th Engineer | Chief Engineer | DONGHWA PNEUTEC | H-274 | C | 2027-08-20 | 2027-08-20 |  |  | Pending | Renewal | 648 | 7353 | 1 | 2018-03-26 |  | Instruction Manual |  | Main Air Compressor_DONGHWA PNEUTEC_H-274_Periodic Overhaul.pdf | 1 - Code + Machinery + Component
Cap Quebec | Compressed Air System | Main Air Compressor#2 | Main Air Compressor - General#1 | 5730 | Main Air Compressor Oil - Renewal | Safety Instructions: Use the appropriate Risk Assessment (RA) before commencing the job. Isolate power supply using Lockout/Tagout (LOTO) procedures. Ensure the compressor has cooled down and is depressurized. Wear necessary PPE: gloves, goggles, and protective clothing. Place drip trays and oil absorbent material to avoid spillage. Job Description: Replace crankcase oil & clean oil screen ---------------------------------------------- 1. Crank case (1) Replace oil.. (2) Replacement of oil As the compressor has not yet been shaken down sufficiently while it is as new, observe the following cautionary instructions during the initial operation of 100 hours as break-in period. a. Use ISO.VG100{SAE No.30) oil as the lubricant for compressor. b. Drain the whole of oil while the compressor is kept warm at the interval of 50 and 100 hours after the initial start of the compressor operation and wash the oil screen with clean flushing oil, followed by filling the compressor with fresh oil. However, when using synthetic oil, use mineral oil in initial operation of 300 hours. c. Thereafter replace the oil at intervals of 1000 hours. d. Replace the oil filter at intervals of 2000 hours. e. Never fail to conduct daily inspection and service. f. It is a fundamental rule to clean up the compressor thoroughly and fill it with fresh oil. (3) Types of oil 2. Oil screen Clean (1) Oil screen blocks coarse dirt. (2) Clean the oil screen when replacing the oil. (3) Cover so that no dirt enters the oil screen, remove the stain with soft cloth, and wash with clean flushing oil. (4) Replace the oil screen if it is broken. Others ---------- 1. Pressure switch (1) Check function of pressure switch. 2. Magnetic valve (1) Repeat ON/OFF of the operating power switch to check operation. Reference : Operating instruction manual for H-type Donghwa -Tanabe Compressor Tools & Materials Required: Socket and ring spanners Drain tray and oil waste container Funnel and measuring can Cleaning rags and solvent Maker-recommended lubricating oil PPE: gloves, goggles, apron Reporting: Record: Type and quantity of oil used Date of oil change Any unusual findings (e.g., contamination) Attach photos if applicable Update PMS records accordingly Reference: Compressor Maker’s Manual – Lubrication Section SMS Annex 6 | 1000 Hours | 3rd Engineer,4th Engineer,4th Engineer (Senior),Junior Engineer Watchkeeping | Chief Engineer | DONGHWA PNEUTEC | H-274 | C | 2027-08-29 | 2027-08-29 |  |  | Pending | Renewal | 1000 | 8089 | 8089 | 2026-08-31 |  | Instruction Manual |  | Main Air Compressor - General_DONGHWA PNEUTEC_H-274_Renewal.pdf,Main Air Compressor_DONGHWA PNEUTEC_H-274_Periodic Overhaul.pdf | 1 - Code + Machinery + Component
Cap Quebec | Compressed Air System | Main Air Compressor#2 | Main Air Compressor - General#1 | 2532 | Main Air Compressor Oil Screen - Cleaning | Carry out the Job Maintenance in accordance to the instruction Manual. Oil Replace procedure: 1.Lubricating oil has been drained from the compressor after shop trial at the factory. Supply the oil from the oil port before use. 2.he oil port is underneath the screw cap (breather cap) at the counter flywheel side of the compressor 3.Fill the oil up to the level H of the oil level gauge mounted on the lower part of the crank case 4.Remove the side cover from the crank case 5.With turning the flywheel using the turning bar, supply oil to the main bearing, crank pin, and lower portion of cylinder wall by hand. | 1000 Hours | 3rd Engineer,4th Engineer | Chief Engineer | DONGHWA PNEUTEC | H-274 | C | 2027-08-29 | 2027-08-29 |  |  | Pending | Cleaning | 1000 | 8089 | 8089 | 2026-08-31 |  | Instruction Manual |  | Main Air Compressor - General_DONGHWA PNEUTEC_H-274_Cleaning.pdf,Main Air Compressor_DONGHWA PNEUTEC_H-274_Cleaning.pdf | 1 - Code + Machinery + Component
Cap Quebec | Compressed Air System | Main Air Compressor#3 | Main Air Compressor - General#1 | 5984 | Air Compressor Pressure Gauges and Thermometers - Inspection | "Job Description : - Check Pressure Gauges and thermometers for Proper Functioning. - Replace if found out of order. Reference : SMS ANNEX 1F" | 12 Months | 3rd Engineer,4th Engineer | Chief Engineer | DONGHWA PNEUTEC | H-274 | C | 2027-09-02 | 2027-09-02 |  |  | Pending | Inspection |  |  |  | 2026-09-02 |  | SMS |  | Main Air Compressor - General_DONGHWA PNEUTEC_H-274_Inspection.pdf | 1 - Code + Machinery + Component
Cap Quebec | Compressed Air System | Main Air Compressor#1 | Main Air Compressor - General#1 | 5984 | Air Compressor Pressure Gauges and Thermometers - Inspection | "Job Description : - Check Pressure Gauges and thermometers for Proper Functioning. - Replace if found out of order. Reference : SMS ANNEX 1F" | 12 Months | 3rd Engineer,4th Engineer | Chief Engineer | DONGHWA PNEUTEC | H-274 | C | 2027-09-02 | 2027-09-02 |  |  | Pending | Inspection |  |  |  | 2026-09-02 |  | SMS |  | Main Air Compressor - General_DONGHWA PNEUTEC_H-274_Inspection.pdf | 1 - Code + Machinery + Component
Cap Quebec | Rudder System | Rudder#1 | Rudder - General#1 | 338 | Rudder Carrier Bearing - Inspection | Follow maker's recommended maintenance procedures and Safety precautions Job Description - Lubricate the rudder carrier bearing with manufacturer reccommeneded lubricants - Check automatic lubricating pump operation if provided. - Remove old grease and check any foregin particles presence - Rotate the rudder to all angle and observe for any abnormal noise - Check for vibration References: Maker's Maintenance Procedures | 12 Months | Chief Engineer | Chief Engineer | HYUNDAI SAMHO HEAVY INDUSTRIES | S909 | C | 2027-09-02 | 2027-09-02 |  |  | Pending | Inspection |  |  |  | 2026-09-02 |  | Generic |  |  | 1 - Code + Machinery + Component
Cap Quebec | Compressed Air System | Main Air Compressor#2 | Main Air Compressor - General#1 | 5984 | Air Compressor Pressure Gauges and Thermometers - Inspection | "Job Description : - Check Pressure Gauges and thermometers for Proper Functioning. - Replace if found out of order. Reference : SMS ANNEX 1F" | 12 Months | 3rd Engineer,4th Engineer | Chief Engineer | DONGHWA PNEUTEC | H-274 | C | 2027-09-02 | 2027-09-02 |  |  | Pending | Inspection |  |  |  | 2026-09-02 |  | SMS |  | Main Air Compressor - General_DONGHWA PNEUTEC_H-274_Inspection.pdf | 1 - Code + Machinery + Component
Cap Quebec | Inert Gas System | Inert Gas Uptake Plant#1 | Inert Gas Uptake Plant#1 > Oxygen Analyzer - Inert Gas Uptake Plant#1 | 1232 | IG Plant Oxygen Analyzer - Maintenance | Job Description - Carry out maintenance of the Inert Gas Plant Oxygen Analyzer including servicing of the dust filter, sampling probe, and sampling system to ensure accurate oxygen measurement and reliable operation of the inert gas system. Procedure 1. Preparation - Review maker's maintenance procedures. - Isolate analyzer from sampling line and electrical supply. - Prepare cleaning materials, replacement filters, and required tools. 2. Dust Filter Inspection and Maintenance - Remove oxygen analyzer dust filter. - Inspect filter for: • Soot accumulation • Blockage • Damage • Deterioration - Clean filter if permitted by maker. - Renew filter element if contaminated, damaged, or beyond serviceable condition. 3. Sampling Probe Inspection and Cleaning - Remove sampling probe from the sampling point. - Inspect for: • Soot deposits • Carbon accumulation • Corrosion • Blockage • Physical damage - Clean probe using approved solvent and soft brush. - Ensure sample passage is free from obstruction. 4. Sampling Line Inspection - Inspect sample lines and fittings for: • Leakage • Blockage • Corrosion • Loose connections • Condensate accumulation - Clean or renew components as required. 5. Analyzer Inspection - Inspect analyzer housing and connections. - Check electrical terminals and signal connections for security and condition. - Verify integrity of seals and cable entries. 6. Reassembly - Reinstall sampling probe and dust filter. - Reconnect sampling lines and electrical connections. - Verify all fittings are secure and leak-free. 7. Functional Test and Calibration Check - Restore electrical power and sample gas flow. - Verify analyzer starts correctly. - Carry out self-test and calibration verification as per maker's procedures. - Confirm: • Stable oxygen reading • Correct response • Alarm-free operation 8. Final Checks - Verify analyzer readings are satisfactory. - Confirm proper sample flow through the system. - Restore system to normal operating condition. Tools & Materials Required - Screwdrivers / Hex Keys - Replacement dust filter (if required) - Cleaning solvent - Soft cleaning brush - Lint-free cloths - Multimeter (if required) - Inspection torch - PPE (gloves, goggles, antistatic clothing) Reporting - Record maintenance details in PMS. - Record filter cleaning/replacement and sampling probe condition. - Clearly mention corrective actions taken. - Report any blockage, corrosion, analyzer malfunction, or abnormal findings. - Update spares consumed with relevant photos. - Attach calibration or verification results where applicable. Reference - SMS Annex 6 - IG Plant Maker's Maintenance Manual - Oxygen Analyzer Maintenance Procedures | 12 Months | 3rd Engineer | Chief Engineer | ENERGY SUPPORT | TF-30D201 | C | 2027-09-12 | 2027-09-12 |  |  | Pending | Maintenance |  |  |  | 2026-09-12 |  | SMS |  | Oxygen Analyzer - Inert Gas Uptake Plant_ENERGY SUPPORT_DTF-201_Major Periodic Maintenance.pdf,Oxygen Analyzer - Inert Gas Uptake Plant_ENERGY SUPPORT_TF-30D201_Major Periodic Maintenance.pdf | 1 - Code + Machinery + Component
Cap Quebec | Compressed Air System | Main Air Compressor#1 | Main Air Compressor - General#1 | 5730 | Main Air Compressor Oil - Renewal | Safety Instructions: Use the appropriate Risk Assessment (RA) before commencing the job. Isolate power supply using Lockout/Tagout (LOTO) procedures. Ensure the compressor has cooled down and is depressurized. Wear necessary PPE: gloves, goggles, and protective clothing. Place drip trays and oil absorbent material to avoid spillage. Job Description: Replace crankcase oil & clean oil screen ---------------------------------------------- 1. Crank case (1) Replace oil.. (2) Replacement of oil As the compressor has not yet been shaken down sufficiently while it is as new, observe the following cautionary instructions during the initial operation of 100 hours as break-in period. a. Use ISO.VG100{SAE No.30) oil as the lubricant for compressor. b. Drain the whole of oil while the compressor is kept warm at the interval of 50 and 100 hours after the initial start of the compressor operation and wash the oil screen with clean flushing oil, followed by filling the compressor with fresh oil. However, when using synthetic oil, use mineral oil in initial operation of 300 hours. c. Thereafter replace the oil at intervals of 1000 hours. d. Replace the oil filter at intervals of 2000 hours. e. Never fail to conduct daily inspection and service. f. It is a fundamental rule to clean up the compressor thoroughly and fill it with fresh oil. (3) Types of oil 2. Oil screen Clean (1) Oil screen blocks coarse dirt. (2) Clean the oil screen when replacing the oil. (3) Cover so that no dirt enters the oil screen, remove the stain with soft cloth, and wash with clean flushing oil. (4) Replace the oil screen if it is broken. Others ---------- 1. Pressure switch (1) Check function of pressure switch. 2. Magnetic valve (1) Repeat ON/OFF of the operating power switch to check operation. Reference : Operating instruction manual for H-type Donghwa -Tanabe Compressor Tools & Materials Required: Socket and ring spanners Drain tray and oil waste container Funnel and measuring can Cleaning rags and solvent Maker-recommended lubricating oil PPE: gloves, goggles, apron Reporting: Record: Type and quantity of oil used Date of oil change Any unusual findings (e.g., contamination) Attach photos if applicable Update PMS records accordingly Reference: Compressor Maker’s Manual – Lubrication Section SMS Annex 6 | 1000 Hours | 3rd Engineer,4th Engineer,4th Engineer (Senior),Junior Engineer Watchkeeping | Chief Engineer | DONGHWA PNEUTEC | H-274 | C | 2027-12-14 | 2027-12-14 |  |  | Pending | Renewal | 880 | 7353 | 7233 | 2026-08-31 |  | Instruction Manual |  | Main Air Compressor - General_DONGHWA PNEUTEC_H-274_Renewal.pdf,Main Air Compressor_DONGHWA PNEUTEC_H-274_Periodic Overhaul.pdf | 1 - Code + Machinery + Component
Cap Quebec | Compressed Air System | Main Air Compressor#1 | Main Air Compressor - General#1 | 2532 | Main Air Compressor Oil Screen - Cleaning | Carry out the Job Maintenance in accordance to the instruction Manual. Oil Replace procedure: 1.Lubricating oil has been drained from the compressor after shop trial at the factory. Supply the oil from the oil port before use. 2.he oil port is underneath the screw cap (breather cap) at the counter flywheel side of the compressor 3.Fill the oil up to the level H of the oil level gauge mounted on the lower part of the crank case 4.Remove the side cover from the crank case 5.With turning the flywheel using the turning bar, supply oil to the main bearing, crank pin, and lower portion of cylinder wall by hand. | 1000 Hours | 3rd Engineer,4th Engineer | Chief Engineer | DONGHWA PNEUTEC | H-274 | C | 2027-12-14 | 2027-12-14 |  |  | Pending | Cleaning | 880 | 7353 | 7233 | 2026-08-31 |  | Instruction Manual |  | Main Air Compressor - General_DONGHWA PNEUTEC_H-274_Cleaning.pdf,Main Air Compressor_DONGHWA PNEUTEC_H-274_Cleaning.pdf | 1 - Code + Machinery + Component
Cap Quebec | Propulsion Power | Main Engine - WX#1 | Oil Mist Detector - Main Engine#1 | 5162 | Main Engine Oil Mist Detector Sensor Unit - Renewal | Renewal of Main Engine Oil Mist Detector Sensor Unit Safety Procedure ------------------------- Ensure To Comply Safety Procedure As Per The Company Policy. Procedure --------------- (6) Other check and maintenance 1) The sensor units vary in service life depending on working conditions and environment (temperature and humidity). To obtain stable output, it is recommended to replace them with new ones every three years. 2) If a sensor unit is used for 3 years or more, clean the unit using the cleaning agent specified by Daihatsu, and then check the alarming operation of the sensor unit using a smoke tester. 3) The power switch shall be kept on to keep them in working state. 4) Watch out for the places where the sensor units and the controller are stored. If they are stored for a long term or during construction period, put vinyl sheets, or the like, over them to protect them from water, dust, and dirt. Procedure Reference:(M-78) MAIN ENGINE WITH SCR (1,2,3,4-8).PDF Section Name: (6) Other check and maintenance Pdf Page No 2132 | 36 Months | 2nd Engineer | Chief Engineer | DAIHATSU | MD-SX | C | 2028-01-07 | 2028-01-07 |  |  | Pending | Renewal |  |  |  | 2025-01-07 |  | Instruction Manual |  |  | 1 - Code + Machinery + Component
Cap Quebec | Navigation Equipment | ECDIS#1 | ECDIS - General#1 | 1629 | ECDIS UPS Battery - Renewal | 1. Raise CESR in mespas 2. Ensure power is off before removing UPS Battery. | 36 Months | Master | Master | FURUNO | FMD-3200-BB | C | 2028-01-07 | 2028-01-07 |  |  | Pending | Renewal |  |  |  | 2025-01-07 |  | Generic |  |  | 1 - Code + Machinery + Component
Cap Quebec | LSA Fixed | Lifeboat/Rescue BoatPort1 | Lifeboat/Rescue Boat - General#1 | 5387 | Lifeboat First Aid Kit - Renewal | Carry Out The Job Maintenance In Accordance To The Instruction Manual. -RENEWAL OF FIRST AID KIT | 36 Months | Chief Engineer | Chief Engineer | HYUNDAI LIFEBOATS | HDL71CFA | C | 2028-01-07 | 2028-01-07 |  |  | Pending | Renewal |  |  |  | 2025-01-07 |  | Instruction Manual |  |  | 1 - Code + Machinery + Component
Cap Quebec | LSA Fixed | LifeboatStarboard1 | Lifeboat - General#1 | 4161 | Pyrotechnic - Renewal | Carry Out The Job Maintenance In Accordance To The Instruction Manual. LIFE BOAT & DAVIT SYSTEMS - PYROTECHNICS RENEWAL ********************************NOTE****************************************************************** If during the execution of the maintenance job the equipment is shut down and inoperable, a risk assessment that requires approval before the equipment is shut down should be conveyed to the Office. The risk assessment should include alternate back-up equipment/systems and/or necessary modification in operational procedures as a result additional safety procedures (emergency). Suitable container has been populated in Sertica for order on board ships, in order to store the expired pyrotechics until proper disposal at shore. | 36 Months | Chief Officer | Master | HYUNDAI LIFEBOATS | HDL71CFA | C | 2028-01-07 | 2028-01-07 |  |  | Pending | Renewal |  |  |  | 2025-01-07 |  | Instruction Manual |  |  | 1 - Code + Machinery + Component
Cap Quebec | LSA Fixed | LifeboatStarboard1 | Lifeboat - General#1 | 5387 | Lifeboat First Aid Kit - Renewal | Carry Out The Job Maintenance In Accordance To The Instruction Manual. -RENEWAL OF FIRST AID KIT | 36 Months | Chief Engineer | Chief Engineer | HYUNDAI LIFEBOATS | HDL71CFA | C | 2028-01-07 | 2028-01-07 |  |  | Pending | Renewal |  |  |  | 2025-01-07 |  | Instruction Manual |  |  | 1 - Code + Machinery + Component
Cap Quebec | Navigation Equipment | ECDIS#1 | ECDIS - General#1 | 6493 | ECDIS Hard Disk - Renewal | 1. Raise CESR in mespas 2. Ensure power is off before removing hard drive from ecdis cpu unit. 3. Hard drive should be connected to her dedicated slot. | 36 Months | Master | Master | FURUNO | FMD-3200-BB | C | 2028-01-07 | 2028-01-07 |  |  | Pending | Renewal |  |  |  | 2025-01-07 |  | Generic |  |  | 1 - Code + Machinery + Component
Cap Quebec | Compressed Air System | Main Air Compressor#3 | Main Air Compressor - General#1 | 5730 | Main Air Compressor Oil - Renewal | Safety Instructions: Use the appropriate Risk Assessment (RA) before commencing the job. Isolate power supply using Lockout/Tagout (LOTO) procedures. Ensure the compressor has cooled down and is depressurized. Wear necessary PPE: gloves, goggles, and protective clothing. Place drip trays and oil absorbent material to avoid spillage. Job Description: Replace crankcase oil & clean oil screen ---------------------------------------------- 1. Crank case (1) Replace oil.. (2) Replacement of oil As the compressor has not yet been shaken down sufficiently while it is as new, observe the following cautionary instructions during the initial operation of 100 hours as break-in period. a. Use ISO.VG100{SAE No.30) oil as the lubricant for compressor. b. Drain the whole of oil while the compressor is kept warm at the interval of 50 and 100 hours after the initial start of the compressor operation and wash the oil screen with clean flushing oil, followed by filling the compressor with fresh oil. However, when using synthetic oil, use mineral oil in initial operation of 300 hours. c. Thereafter replace the oil at intervals of 1000 hours. d. Replace the oil filter at intervals of 2000 hours. e. Never fail to conduct daily inspection and service. f. It is a fundamental rule to clean up the compressor thoroughly and fill it with fresh oil. (3) Types of oil 2. Oil screen Clean (1) Oil screen blocks coarse dirt. (2) Clean the oil screen when replacing the oil. (3) Cover so that no dirt enters the oil screen, remove the stain with soft cloth, and wash with clean flushing oil. (4) Replace the oil screen if it is broken. Others ---------- 1. Pressure switch (1) Check function of pressure switch. 2. Magnetic valve (1) Repeat ON/OFF of the operating power switch to check operation. Reference : Operating instruction manual for H-type Donghwa -Tanabe Compressor Tools & Materials Required: Socket and ring spanners Drain tray and oil waste container Funnel and measuring can Cleaning rags and solvent Maker-recommended lubricating oil PPE: gloves, goggles, apron Reporting: Record: Type and quantity of oil used Date of oil change Any unusual findings (e.g., contamination) Attach photos if applicable Update PMS records accordingly Reference: Compressor Maker’s Manual – Lubrication Section SMS Annex 6 | 1000 Hours | 3rd Engineer,4th Engineer,4th Engineer (Senior),Junior Engineer Watchkeeping | Chief Engineer | DONGHWA PNEUTEC | H-274 | C | 2028-02-12 | 2028-02-12 |  |  | Pending | Renewal | 1000 | 5550 | 5550 | 2026-08-31 |  | Instruction Manual |  | Main Air Compressor - General_DONGHWA PNEUTEC_H-274_Renewal.pdf,Main Air Compressor_DONGHWA PNEUTEC_H-274_Periodic Overhaul.pdf | 1 - Code + Machinery + Component
Cap Quebec | Compressed Air System | Main Air Compressor#3 | Main Air Compressor - General#1 | 2532 | Main Air Compressor Oil Screen - Cleaning | Carry out the Job Maintenance in accordance to the instruction Manual. Oil Replace procedure: 1.Lubricating oil has been drained from the compressor after shop trial at the factory. Supply the oil from the oil port before use. 2.he oil port is underneath the screw cap (breather cap) at the counter flywheel side of the compressor 3.Fill the oil up to the level H of the oil level gauge mounted on the lower part of the crank case 4.Remove the side cover from the crank case 5.With turning the flywheel using the turning bar, supply oil to the main bearing, crank pin, and lower portion of cylinder wall by hand. | 1000 Hours | 3rd Engineer,4th Engineer | Chief Engineer | DONGHWA PNEUTEC | H-274 | C | 2028-02-12 | 2028-02-12 |  |  | Pending | Cleaning | 1000 | 5550 | 5550 | 2026-08-31 |  | Instruction Manual |  | Main Air Compressor - General_DONGHWA PNEUTEC_H-274_Cleaning.pdf,Main Air Compressor_DONGHWA PNEUTEC_H-274_Cleaning.pdf | 1 - Code + Machinery + Component
Cap Quebec | Waste Handling | Incinerator#1 | Primary Burner - Incinerator#1 > Motor - Primary Burner#1 | 603 | Motor - Major Maintenance | Safety Precautions: Ensure energy isolation is carried out using the Lockout/Tagout (LOTO) system. Electrical Work Permit (PTW-06) to be filled and approved if there is a risk of electric shock or accidental equipment start-up. Use the appropriate Risk Assessment (RA) relevant to the job before commencing any work. Use appropriate PPE: insulated gloves, safety goggles, arc-rated clothing, safety shoes. Before Dismantling: Mark cable connections in the terminal box for proper reconnection. Check and record motor foundation alignment. Job Description: Record running parameters before dismantling: Current Vibration Temperature at DE (driving end) & NDE (non-driving end) bearings Disconnect electrical cables and check insulation resistance. Clean stator winding and rotor thoroughly. Apply varnish to stator winding and perform controlled heating for drying. Inspect bearing housings for wear and damage. Replace bearings on both DE and NDE. After assembly, check insulation resistance again. After Assembling: Perform trial run with driven equipment connected. Check and record: Vibration Temperature Verify alignment, and tighten coupling bolts. Test the motor under load and compare running parameters with values recorded before overhaul. Record overhaul date, condition of components, and test results. Compare with shop trial data and upload records to PMS. Tools Required: Socket and ring spanners Torque wrench Bearing puller or hydraulic press Multimeter (for voltage, current, and continuity checks) Insulation resistance tester (Megger) Dial indicator Soft mallet Cleaning brushes and cloths Varnish and heating arrangement (hot air blower) Micrometer or Vernier caliper Lifting tackle (chain block/hoist if motor is large) Screwdrivers and Allen keys Coupling alignment gauge or feeler gauges PPE: Insulated gloves, face shield, safety goggles, arc flash gear Reporting: Record and report: Spares consumed Test values Attach relevant photos in the job update Reference: SMS Annex 1G Maker's Maintenance Manual | 60 Months | Electrical Officer,Electrician,Electro Technical Officer,Junior Electrical Officer,Trainee Electrical Officer | Chief Engineer | HYUNDAI SAMHO HEAVY INDUSTRIES | S909 | C | 2028-04-01 | 2028-04-01 |  |  | Pending | Major Maintenance |  |  |  | 2023-04-01 |  | Generic |  |  | 1 - Code + Machinery + Component
Cap Quebec | FFE Fixed | Fire Detection and Alarm System#1 | Fire Detection and Alarm System - General#1 | 4462 | Fire Detection and Alarm System - Survey | Ensure to comply safety procedures as per the company policy. Job Description - Survey is to be carried out in accordance with classification society CMS scheme. - Previous examination records should be submitted to surveyor. Below applicable only for MPMS notation vessels - Follow maker’s recommendations for maintenance and intervals - Class List to be referenced for crediting applicable items based on examinations by chief Engineer | 60 Months | Electrical Officer,Electrician,Electro Technical Officer,Junior Electrical Officer,Trainee Electrical Officer | Chief Engineer | CONSILIUM | SALWICO CARGO | C | 2028-04-01 | 2028-04-01 |  |  | Pending | Survey |  |  |  | 2023-04-01 |  | CMS File |  |  | 1 - Code + Machinery + Component
Cap Quebec | Waste Handling | Sewage Treatment Plant#1 | Discharge Pump - STP#1 > Motor - Discharge Pump#1 | 603 | Motor - Major Maintenance | Safety Precautions: Ensure energy isolation is carried out using the Lockout/Tagout (LOTO) system. Electrical Work Permit (PTW-06) to be filled and approved if there is a risk of electric shock or accidental equipment start-up. Use the appropriate Risk Assessment (RA) relevant to the job before commencing any work. Use appropriate PPE: insulated gloves, safety goggles, arc-rated clothing, safety shoes. Before Dismantling: Mark cable connections in the terminal box for proper reconnection. Check and record motor foundation alignment. Job Description: Record running parameters before dismantling: Current Vibration Temperature at DE (driving end) & NDE (non-driving end) bearings Disconnect electrical cables and check insulation resistance. Clean stator winding and rotor thoroughly. Apply varnish to stator winding and perform controlled heating for drying. Inspect bearing housings for wear and damage. Replace bearings on both DE and NDE. After assembly, check insulation resistance again. After Assembling: Perform trial run with driven equipment connected. Check and record: Vibration Temperature Verify alignment, and tighten coupling bolts. Test the motor under load and compare running parameters with values recorded before overhaul. Record overhaul date, condition of components, and test results. Compare with shop trial data and upload records to PMS. Tools Required: Socket and ring spanners Torque wrench Bearing puller or hydraulic press Multimeter (for voltage, current, and continuity checks) Insulation resistance tester (Megger) Dial indicator Soft mallet Cleaning brushes and cloths Varnish and heating arrangement (hot air blower) Micrometer or Vernier caliper Lifting tackle (chain block/hoist if motor is large) Screwdrivers and Allen keys Coupling alignment gauge or feeler gauges PPE: Insulated gloves, face shield, safety goggles, arc flash gear Reporting: Record and report: Spares consumed Test values Attach relevant photos in the job update Reference: SMS Annex 1G Maker's Maintenance Manual | 60 Months | Electrical Officer,Electrician,Electro Technical Officer,Junior Electrical Officer,Trainee Electrical Officer | Chief Engineer | HYUNDAI SAMHO HEAVY INDUSTRIES | S909 | C | 2028-04-01 | 2028-04-01 |  |  | Pending | Major Maintenance |  |  |  | 2023-04-01 |  | Generic |  |  | 1 - Code + Machinery + Component
Cap Quebec | Pollution Mitigation Arrangements | ODME#1 | Sampling Pump - ODME#1 > Motor - ODME Sampling Pump#1 | 603 | Motor - Major Maintenance | "Safety Precautions: - Ensure energy isolation is carried out using lockout/ tagout (LOTO) system - Electrical Work Permit (PTW-06) to be filled and approved where Hazard of Electrical Shock or Accidental start of equipment is predicted Before Dismantling: - Cable connections in the terminal box is to be marked. - Foundation alignment is to be checked and recorded. Job Description: - Before overhauling: Running parameters Current, vibration & temperature at driving end bearing and non-driving end bearing of electrical motor are to be checked and recorded. - After disconnecting electrical cables insulation resistance of the motor is to be checked - Stator winding and rotor is to be cleaned. Stator winding is to be applied with varnish and kept under heating for drying. - Bearing housings are to be examined for possible wear down. - Replace bearings on both ends - Insulation resistance is to be checked after assembly. After Assembling: - Motor is to be tried out connecting to driven equipment (Measure vibration and Temperature) - Alignment is to be checked and coupling bolts are to be tightened. - Motor is to be tested under load and compare running parameters against the parameters recorded before overhauling. Reporting: - Mention the spares consumed during Overhaul and attach relevant Photos References: SMS Annex 1G / Maker's Maintenance Manual" | 60 Months | Electrical Officer,Electrician,Electro Technical Officer,Junior Electrical Officer,Trainee Electrical Officer | Chief Engineer | HIGEN MOTOR | 90L | C | 2028-04-01 | 2028-04-01 |  |  | Pending | Major Maintenance |  |  |  | 2023-04-01 |  | Generic |  |  | 1 - Code + Machinery + Component
Cap Quebec | LSA Fixed | LifeboatStarboard1 | Lifeboat - General#1 | 1136 | Lifeboat - Shore Service | Enclosed Lifeboat Self-contained Air Support Systems. (Ref: MSA Survey 4.11.2.4) a) All air bottles should be hydraulic pressure tested every 5 years. The pipelines and pressure gauges of the air support systems are also to be pressure tested to 1.5 times the working pressure. -WATER TINNED OR IN SACHET RENEWAL -FOOD RATIONS TO BE RENEWED -GRIPES TO BE RENEWED LIFEBOAT H.P. AIR VALVES: CHECKING Pressure regulator and air pressure balance valve to be tested. | 60 Months | 3rd Officer,Chief Officer | Master | HYUNDAI LIFEBOATS | HDL71CFA | C | 2028-04-01 | 2028-04-01 |  |  | Pending | Shore Service |  |  |  | 2023-04-01 |  | Generic |  |  | 1 - Code + Machinery + Component
Cap Quebec | LSA Fixed | Lifeboat/Rescue BoatPort1 | Lifeboat/Rescue Boat - General#1 | 1136 | Lifeboat - Shore Service | Enclosed Lifeboat Self-contained Air Support Systems. (Ref: MSA Survey 4.11.2.4) a) All air bottles should be hydraulic pressure tested every 5 years. The pipelines and pressure gauges of the air support systems are also to be pressure tested to 1.5 times the working pressure. -WATER TINNED OR IN SACHET RENEWAL -FOOD RATIONS TO BE RENEWED -GRIPES TO BE RENEWED LIFEBOAT H.P. AIR VALVES: CHECKING Pressure regulator and air pressure balance valve to be tested. | 60 Months | 3rd Officer,Chief Officer | Master | HYUNDAI LIFEBOATS | HDL71CFA | C | 2028-04-01 | 2028-04-01 |  |  | Pending | Shore Service |  |  |  | 2023-04-01 |  | Generic |  |  | 1 - Code + Machinery + Component
Cap Quebec | Waste Handling | Incinerator#1 | Flue Gas Fan - Incinerator#1 > Motor - Flue Gas Fan#1 | 603 | Motor - Major Maintenance | Safety Precautions: - Ensure energy isolation is carried out using lockout/ tagout (LOTO) system - Electrical Work Permit (PTW-06) to be filled and approved where Hazard of Electrical Shock or Accidental start of equipment is predicted Before Dismantling: - Cable connections in the terminal box is to be marked. - Foundation alignment is to be checked and recorded. Job Description: - Before overhauling: Running parameters Current, vibration & temperature at driving end bearing and non-driving end bearing of electrical motor are to be checked and recorded. - After disconnecting electrical cables insulation resistance of the motor is to be checked - Stator winding and rotor is to be cleaned. Stator winding is to be applied with varnish and kept under heating for drying. - Bearing housings are to be examined for possible wear down. - Replace bearings on both ends - Insulation resistance is to be checked after assembly. After Assembling: - Motor is to be tried out connecting to driven equipment (Measure vibration and Temperature) - Alignment is to be checked and coupling bolts are to be tightened. - Motor is to be tested under load and compare running parameters against the parameters recorded before overhauling. Reporting: - Mention the spares consumed during Overhaul and attach relevant Photos References: SMS Annex 1G / Maker's Maintenance Manual | 60 Months | Electrical Officer,Electrician,Electro Technical Officer,Junior Electrical Officer,Trainee Electrical Officer | Chief Engineer | ABB | M2QA 160M4A | C | 2028-04-01 | 2028-04-01 |  |  | Pending | Major Maintenance |  |  |  | 2023-04-01 |  | Generic |  |  | 1 - Code + Machinery + Component
Cap Quebec | FFE Fixed | Deck Foam Fire Fighting System#1 | Foam Pump - Deck Foam Fire Fighting System#1 > Motor - Foam Pump#1 | 603 | Motor - Major Maintenance | Safety Precautions: Ensure energy isolation is carried out using the Lockout/Tagout (LOTO) system. Electrical Work Permit (PTW-06) to be filled and approved if there is a risk of electric shock or accidental equipment start-up. Use the appropriate Risk Assessment (RA) relevant to the job before commencing any work. Use appropriate PPE: insulated gloves, safety goggles, arc-rated clothing, safety shoes. Before Dismantling: Mark cable connections in the terminal box for proper reconnection. Check and record motor foundation alignment. Job Description: Record running parameters before dismantling: Current Vibration Temperature at DE (driving end) & NDE (non-driving end) bearings Disconnect electrical cables and check insulation resistance. Clean stator winding and rotor thoroughly. Apply varnish to stator winding and perform controlled heating for drying. Inspect bearing housings for wear and damage. Replace bearings on both DE and NDE. After assembly, check insulation resistance again. After Assembling: Perform trial run with driven equipment connected. Check and record: Vibration Temperature Verify alignment, and tighten coupling bolts. Test the motor under load and compare running parameters with values recorded before overhaul. Record overhaul date, condition of components, and test results. Compare with shop trial data and upload records to PMS. Tools Required: Socket and ring spanners Torque wrench Bearing puller or hydraulic press Multimeter (for voltage, current, and continuity checks) Insulation resistance tester (Megger) Dial indicator Soft mallet Cleaning brushes and cloths Varnish and heating arrangement (hot air blower) Micrometer or Vernier caliper Lifting tackle (chain block/hoist if motor is large) Screwdrivers and Allen keys Coupling alignment gauge or feeler gauges PPE: Insulated gloves, face shield, safety goggles, arc flash gear Reporting: Record and report: Spares consumed Test values Attach relevant photos in the job update Reference: SMS Annex 1G Maker's Maintenance Manual | 60 Months | Electrical Officer,Electrician,Electro Technical Officer,Junior Electrical Officer,Trainee Electrical Officer | Chief Engineer | SIEMENS | 1LE10021CA122GA4 | C | 2028-04-01 | 2028-04-01 |  |  | Pending | Major Maintenance |  |  |  | 2023-04-01 |  | Generic |  |  | 1 - Code + Machinery + Component
Cap Quebec | LSA Fixed | Lifeboat DavitStarboard1 | Lifeboat Davit - General#1 | 1124 | Lifeboat Davit Boat Falls - Renewal | Safety PrecautionRisk Assessment (RA) is to be carried out before executing the job.Ensure proper isolation of hydraulic system and secure all loose equipment prior to work.Use appropriate lifting gear and fall protection PPE.Ensure the replacement wire rope has valid test certificate and matches the maker’s specification.Confirm that length of falls allows lifeboat launch at lightest draft with adverse trim and list.Job DescriptionCarry out complete renewal of lifeboat falls in compliance with SOLAS and OCIMF guidelines. Confirm all associated components, sheaves, terminations, and hydraulic hoses are in good condition and the system functions correctly after reassembly.Steps:Pre-Renewal Checks:Verify wire rope certificate and match against maker’s specifications (diameter, construction, SWL).Inspect pad eyes securing the fixed ends of the falls for signs of wear or deformation.Check end terminations of existing falls for corrosion or deformation.Sheaves and Hydraulic Hoses:Examine all sheaves for free movement and wear at the lips.Identify hydraulic hoses in inaccessible locations on A-frame/ramp for replacement planning.Wire Rope Removal & Installation:Remove existing falls with care.Install new wire rope, ensuring proper reeving through sheaves.Lubricate the wire with approved grease during installation.Ensure proper tensioning and secure end fittings.Function Test:Test limit switches (if installed) for accurate operation.Lower and hoist lifeboat (unmanned) to verify correct function of the launching appliance.Observe for smooth operation, alignment, and brake function.Tools & Materials RequiredCertified replacement wire rope (falls)Lifting equipment (chain blocks, slings, sheave pullers if needed)Wire rope greaseSpanners and hand toolsPPE (gloves, safety harness, helmet)Test certificate for new fallsReportingRecord the job in PMS with details of wire rope specification, maker, and installation date.Attach the Test Certificate of the wire rope used.Mention observations during sheave inspection and hose identification (if replaced or due).Upload photos of wire reeving, end terminations, and post-installation test.ReferenceSMS Annex 6IMO LSA Code III/20.4OCIMF GuidelinesMaker’s Manual – Lifeboat Davit & Wire Rope Specificatio | 60 Months | Chief Officer | Master | ORIENTAL PRECISION & ENGINEERING | HGD-057-24 | C | 2028-04-01 | 2028-04-01 |  |  | Pending | Renewal |  |  |  | 2023-04-01 |  | Instruction Manual |  | 5.4 Launching and Recovery Arrangements – Free Fall Lifeboats 5 Yearly and 30 Months.pdf,Lifeboat Davit - General_ORIENTAL PRECISION &amp; ENGINEERING_HGD-057-24_Fall_Renewal.pdf,Lifeboat Davit_ORIENTAL PRECISION &amp; ENGINEERING_HGD-057-24_Boat Falls_ Renewal.pdf | 1 - Code + Machinery + Component
Cap Quebec | Stern Tube System | Stern Tube LO Pump#1 | Motor - Stern Tube LO Pump#1 | 603 | Motor - Major Maintenance | Job DescriptionA. Before DismantlingRecord the following running parameters:CurrentVibrationBearing temperatures at DE (Driving End) and NDE (Non-Driving End)Disconnect electrical cables.Measure and record Insulation Resistance (IR) values.B. Dismantling & OverhaulDismantle the motor strictly as per maker’s instructions.Thoroughly clean:Stator windingsRotorApply approved insulating varnish to stator windings and carry out controlled heating/drying.Inspect bearing housings for:WearScoringDamageRenew bearings at both DE and NDE.Inspect shaft, rotor, cooling fan, and terminal box for damage or abnormalities.Coupling Inspection :Inspect motor–driven equipment coupling during overhaul.Check coupling for:WearCracksDeformationRubber/elastic element deterioration (if flexible coupling)Verify coupling alignment condition and fit.Renew coupling components or complete coupling based on:Observed conditionMaker’s recommendationsWear limits or service guidelinesC. After AssemblyReassemble the motor ensuring:Correct clearancesTightening torques as per specificationMeasure and record Insulation Resistance (IR) after assembly and drying.Perform trial run with driven equipment connected.Check and record:VibrationTemperatureVerify alignment and tighten coupling bolts as per maker’s specification.Test motor under load and compare operating parameters with pre-overhaul values.Tools RequiredSocket and ring spannersCalibrated torque wrenchBearing puller or hydraulic pressMultimeter (voltage, current, continuity)Insulation Resistance Tester (Megger)Dial indicatorSoft malletCleaning brushes and lint-free clothsApproved varnish and heating arrangement (hot air blower)Micrometer / Vernier caliperLifting tackle (chain block / hoist), if applicableScrewdrivers and Allen keysCoupling alignment gauge or feeler gaugesPPE: insulated gloves, face shield, safety goggles, arc-flash protective gearReportingRecord and report:Spares consumed (bearings, coupling parts, etc.)Test values (IR, vibration, temperature, current)Attach before / during / after photos.Record overhaul date, component condition, and test results in PMS.Compare results with shop trial data (if applicable) and upload records to PMS.ReferencesSMS Annex 1G – Electrical Equipment MaintenanceMaker’s Maintenance Manual (Motor & Coupling) | 60 Months | Electrical Officer,Electrician,Electro Technical Officer,Junior Electrical Officer,Trainee Electrical Officer | Chief Engineer | HOYER | HMA2 90L-2 | C | 2028-04-01 | 2028-04-01 |  |  | Pending | Major Maintenance |  |  |  | 2023-04-01 |  | Generic |  |  | 1 - Code + Machinery + Component
Cap Quebec | Waste Handling | Incinerator#1 | Bilge Pump - Incinerator#1 | 426 | Pump - Major Maintenance | Pump – Overhaul (Centrifugal / Piston / Screw / Gear Type) Safety Precautions: 1. Ensure energy isolation is carried out using the Lockout/Tagout (LOTO) system. 2. Switch off both the main power supply for the motor and the power supply for space heaters. 3. Follow the maker's recommended maintenance procedures throughout the overhaul. 4. Use appropriate PPE: gloves, goggles, face shield, safety shoes, and protective clothing. 5. Confirm the area is well-ventilated and free of ignition sources when handling oils or chemicals. 6. Use the appropriate Risk Assessment (RA) relevant to the job before commencing any work. Job Description / Procedure: 1. Check the performance of the pump. If required, proceed with complete overhaul. 2. Before overhaul: ○ Close suction and discharge valves. ○ Chain and lock the hand wheels. 3. Dismantle the pump and inspect: ○ Bearings ○ Pump casing and wear ring ○ Shaft, shaft sleeves, and keyways 4. Inspect the main pumping elements (e.g., impeller, screw, gear, vanes, pistons). 5. Examine and renew if necessary: ○ Mechanical seals ○ O-rings and oil seals 6. Check and verify coupling alignment and coupling elements. 7. Renew parts based on maker's recommendations and actual condition. 8. Renew Pump Sacrificial Pipe Codition every 60 monthly or Earlier based on condition monitoring. (If applicable) 9. After assembly: ○ Run the pump and monitor vibrations, noise, temperature, and any leakage. ○ Record overhaul date, condition of components, and test results. ○ Compare the results with the shop trial data and maintain a record. ○ Upload parameters and maintenance record to the PMS system. Tools & Materials Required: • Ring and socket spanners • Torque wrench • Soft mallet / hammer • Mechanical seal extractor or puller • Bearing puller • Feeler gauge • Dial gauge (for alignment check) • Vernier caliper or micrometer • Cleaning brushes and scrapers • Solvent or degreaser • Lifting gear / chain block (if needed) • Workbench with vice • PPE: gloves, goggles, apron, face shield Reporting: • Update spares consumed in the PMS. • Attach relevant photos of damaged and renewed parts. • Clearly report any corrective actions taken and abnormalities noted during the job. Reference: SMS Annex 1F Maker’s Maintenance Manual | 60 Months | 2nd Engineer,3rd Engineer,4th Engineer (Senior) | Chief Engineer | HYUNDAI MARINE MACHINERY | HMBIP05-05LA | C | 2028-04-01 | 2028-04-01 |  |  | Pending | Major Maintenance |  |  |  | 2023-04-01 |  | SMS |  |  | 1 - Code + Machinery + Component
Cap Quebec | Mooring, Anchoring and Towing | Combined Windlass Mooring WinchFwd-Stbd1 | Combined Windlass Mooring Winch - General#1 | 4218 | Combined Windlass Mooring Winch - Survey | Job Description - Carry out survey and examination of the mooring winch in accordance with the applicable Classification Society Continuous Machinery Survey (CMS) Scheme or Planned Maintenance Survey requirements. - Prepare equipment for surveyor examination and carry out inspections, measurements, and maintenance as required. Procedure 1. Preparation for Survey - Review previous survey reports, examination records, maintenance history, and outstanding recommendations. - Arrange attendance of Classification Society surveyor where applicable. - Submit previous examination records and maintenance documentation to the surveyor. 2. External Inspection - Inspect overall condition of: • Winch structure • Drum assembly • Gearbox • Brake system • Foundations • Guards • Fasteners - Check for: • Corrosion • Cracks • Deformation • Leakage • Loose components 3. Brake Band Inspection - Remove brake bands as required for survey. - Inspect: • Brake lining condition • Lining thickness • Wear pattern • Cracks • Oil contamination • Fastening arrangements - Take measurements where required. 4. Brake Linkage Inspection - Remove and inspect brake linkage assemblies. - Check: • Pins • Bushes • Levers • Springs • Adjusting mechanisms - Verify free movement and absence of excessive wear. 5. Brake Nut Inspection - Inspect brake adjustment nuts and threads. - Verify integrity of locking arrangements. - Check for excessive wear, damage, corrosion, or deformation. 6. Shaft and Bearing Inspection - Inspect winch shaft and intermediate bearings. - Check: • Bearing condition • Lubrication condition • Wear • Corrosion • Alignment - Take measurements where required. 7. Foundation Inspection - Carry out detailed inspection of winch foundations. - Inspect: • Foundation welds • Holding down bolts • Chocks • Foundation plates • Supporting structures - Check for: • Cracks • Corrosion • Deformation • Loose fastenings 8. Measurements (Vessels Above 15 Years of Age) - Remove components as necessary to facilitate measurements. - Take wear measurements of: • Shafts • Bearings • Pins • Bushes • Brake components - Compare findings against maker's allowable limits. 9. Functional Verification - Reassemble components after inspection. - Verify: • Brake operation • Clutch operation (if fitted) • Drum rotation • Control functions • Emergency stopping arrangements 10. MPMS Notation Vessels (If Applicable) - Follow maker's recommendations for maintenance scope and intervals. - Reference applicable Class List items. - Record examinations carried out by Chief Engineer for survey credit where permitted by Class. Tools Required - Standard hand tools - Hydraulic jacks and pullers - Measuring instruments (vernier calipers, micrometers, feeler gauges) - Lifting equipment and certified lifting gear - Inspection mirror - Inspection torch - Camera - Cleaning materials - PPE Reporting - Always mention corrective actions taken. - Record survey findings in PMS. - Record all measurements taken. - Attach Classification Society survey reports where applicable. - Report defects, wear measurements, and recommendations. - Update spares consumed with relevant photos. - Attach before, during, and after maintenance photographs. Reference - SMS Annex 1H - SMS Annex 6 - TMM Annex 1H – Mooring Equipment - Classification Society CMS / MPMS Requirements - Maker's Maintenance Procedures - OCIMF Mooring Equipment Guidelines (MEG4), where applicable | 60 Months | Chief Engineer | Chief Engineer | FLUTEK | HWRC100U3K200D2W1 | C | 2028-04-01 | 2028-04-01 |  |  | Pending | Survey |  |  |  | 2023-04-01 |  | CMS File |  |  | 1 - Code + Machinery + Component
Cap Quebec | Power Distribution | Emergency Switchboard#1 | Emergency Switchboard - General#1 | 1498 | Emergency Switchboard - Survey | Ensure to comply safety procedures as per the company policy. Job Description - Survey is to be carried out in accordance with classification society CMS scheme. - Previous examination records should be submitted to surveyor. Below applicable only for MPMS notation vessels - Follow maker’s recommendations for maintenance and intervals - Class List to be referenced for crediting applicable items based on examinations by chief Engineer | 60 Months | Electrical Officer,Electrician,Electro Technical Officer,Junior Electrical Officer,Trainee Electrical Officer | Chief Engineer | HYUNDAI ELECTRIC | S909 | C | 2028-04-01 | 2028-04-01 |  |  | Pending | Survey |  |  |  | 2023-04-01 |  | Generic |  |  | 1 - Code + Machinery + Component
Cap Quebec | Steering Gear System | Steering Gear#1 | Main Hydraulic Pump - Steering Gear#1 | 171 | Steering Gear Main Hydraulic Pump - Overhaul | Job Description Inspect the condition of the main hydraulic pump and carry out overhaul as per makers maintenance manual. Isolate and drain hydraulic oil as required. Dismantle the pump following the correct sequence. Inspect internal components, including: Vanes / pistons Bearings Seals and O-rings Shaft and housing Clean all dismantled parts thoroughly. Renew damaged or worn components using OEM / maker-approved spares. Reassemble the pump ensuring: Correct tolerances Specified tightening torques Reinstall the pump and reconnect hydraulic lines. Refill hydraulic oil if drained and bleed air from the system. Conduct performance testing of the pump after overhaul. Measure and record operating parameters: Pressure Temperature Vibration (if applicable) Compare results with shop trial data or makers reference values. Maintain documentation for verification and future reference. Tools Required Standard hand tools (spanners, socket set) Torque wrench (calibrated) Pullers and bearing tools Feeler gauges and dial indicators (as required) Cleaning agents and lint-free cloths Oil spill kit PPE: gloves, goggles, safety shoes, apron Reporting Record and report corrective actions taken. Update spares consumed with quantities and attach relevant photographs. Maintain a record of: Test results Operating parameters Post-maintenance observations Update PMS with overhaul completion details. Reference SMS Annex 6 TMM Annex 1F Makers Maintenance Manual | 60 Months | 3rd Engineer | Chief Engineer | FLUTEK | LV-260-410R10 | C | 2028-04-01 | 2028-04-01 |  |  | Pending | Overhaul |  |  |  | 2023-04-01 |  | SMS |  |  | 1 - Code + Machinery + Component
Cap Quebec | Waste Handling | Incinerator#1 | Primary Air Fan - Incinerator#1 > Motor - Primary Air Fan#1 | 603 | Motor - Major Maintenance | Safety Precautions: Ensure energy isolation is carried out using the Lockout/Tagout (LOTO) system. Electrical Work Permit (PTW-06) to be filled and approved if there is a risk of electric shock or accidental equipment start-up. Use the appropriate Risk Assessment (RA) relevant to the job before commencing any work. Use appropriate PPE: insulated gloves, safety goggles, arc-rated clothing, safety shoes. Before Dismantling: Mark cable connections in the terminal box for proper reconnection. Check and record motor foundation alignment. Job Description: Record running parameters before dismantling: Current Vibration Temperature at DE (driving end) & NDE (non-driving end) bearings Disconnect electrical cables and check insulation resistance. Clean stator winding and rotor thoroughly. Apply varnish to stator winding and perform controlled heating for drying. Inspect bearing housings for wear and damage. Replace bearings on both DE and NDE. After assembly, check insulation resistance again. After Assembling: Perform trial run with driven equipment connected. Check and record: Vibration Temperature Verify alignment, and tighten coupling bolts. Test the motor under load and compare running parameters with values recorded before overhaul. Record overhaul date, condition of components, and test results. Compare with shop trial data and upload records to PMS. Tools Required: Socket and ring spanners Torque wrench Bearing puller or hydraulic press Multimeter (for voltage, current, and continuity checks) Insulation resistance tester (Megger) Dial indicator Soft mallet Cleaning brushes and cloths Varnish and heating arrangement (hot air blower) Micrometer or Vernier caliper Lifting tackle (chain block/hoist if motor is large) Screwdrivers and Allen keys Coupling alignment gauge or feeler gauges PPE: Insulated gloves, face shield, safety goggles, arc flash gear Reporting: Record and report: Spares consumed Test values Attach relevant photos in the job update Reference: SMS Annex 1G Maker's Maintenance Manual | 60 Months | Electrical Officer,Electrician,Electro Technical Officer,Junior Electrical Officer,Trainee Electrical Officer | Chief Engineer | ABB | S909 | C | 2028-04-01 | 2028-04-01 |  |  | Pending | Major Maintenance |  |  |  | 2023-04-01 |  | Generic |  |  | 1 - Code + Machinery + Component
Cap Quebec | Waste Handling | Sewage Treatment Plant#1 | Aeration Blower - STP#2 > Motor - Aeration Blower#1 | 603 | Motor - Major Maintenance | Safety Precautions: Ensure energy isolation is carried out using the Lockout/Tagout (LOTO) system. Electrical Work Permit (PTW-06) to be filled and approved if there is a risk of electric shock or accidental equipment start-up. Use the appropriate Risk Assessment (RA) relevant to the job before commencing any work. Use appropriate PPE: insulated gloves, safety goggles, arc-rated clothing, safety shoes. Before Dismantling: Mark cable connections in the terminal box for proper reconnection. Check and record motor foundation alignment. Job Description: Record running parameters before dismantling: Current Vibration Temperature at DE (driving end) & NDE (non-driving end) bearings Disconnect electrical cables and check insulation resistance. Clean stator winding and rotor thoroughly. Apply varnish to stator winding and perform controlled heating for drying. Inspect bearing housings for wear and damage. Replace bearings on both DE and NDE. After assembly, check insulation resistance again. After Assembling: Perform trial run with driven equipment connected. Check and record: Vibration Temperature Verify alignment, and tighten coupling bolts. Test the motor under load and compare running parameters with values recorded before overhaul. Record overhaul date, condition of components, and test results. Compare with shop trial data and upload records to PMS. Tools Required: Socket and ring spanners Torque wrench Bearing puller or hydraulic press Multimeter (for voltage, current, and continuity checks) Insulation resistance tester (Megger) Dial indicator Soft mallet Cleaning brushes and cloths Varnish and heating arrangement (hot air blower) Micrometer or Vernier caliper Lifting tackle (chain block/hoist if motor is large) Screwdrivers and Allen keys Coupling alignment gauge or feeler gauges PPE: Insulated gloves, face shield, safety goggles, arc flash gear Reporting: Record and report: Spares consumed Test values Attach relevant photos in the job update Reference: SMS Annex 1G Maker's Maintenance Manual | 60 Months | Electrical Officer,Electrician,Electro Technical Officer,Junior Electrical Officer,Trainee Electrical Officer | Chief Engineer | HYUNDAI SAMHO HEAVY INDUSTRIES | S909 | C | 2028-04-01 | 2028-04-01 |  |  | Pending | Major Maintenance |  |  |  | 2023-04-01 |  | Generic |  |  | 1 - Code + Machinery + Component
Cap Quebec | Bilge and Sludge System | Oily Water Separator#1 | Oil Content Meter - OWS#1 | 548 | Oil Content Meter - Calibration | JOB TITLE: OWS Oil Content Meter (OCM) – Special Inspection / Calibration Verification JOB DESCRIPTION: Carry out special inspection and calibration verification of the Oil Content Meter (OCM) and 15 ppm Bilge Alarm to ensure compliance with IMO, IOPP, manufacturer, and company requirements. Verify validity of calibration certificates, assess equipment condition, and arrange calibration or replacement by an approved service provider when required. Perform functional testing after installation and update all maintenance records. SAFETY REQUIREMENTS: • Comply with Company Safety Management System (SMS) procedures. • Isolate electrical power before removal or installation. • Use appropriate PPE (safety gloves, goggles, coveralls, safety shoes). • Follow Lock-Out/Tag-Out (LOTO) requirements where applicable. • Ensure safe handling and transportation of equipment. TOOLS & EQUIPMENT REQUIRED: • Standard hand tools • Multimeter • PPE • Packing and transportation materials • Calibration certificates and service documentation • Replacement OCM unit (if required) COMPLETION CRITERIA: • OCM and 15 ppm Bilge Alarm calibrated or verified by an approved service provider. • Calibration certificate available onboard and within validity period. • OCM, alarm system, and three-way valve function tested satisfactorily. • All electrical and sampling connections restored. • PMS records updated with calibration date, next due date, certificate details, and corrective actions. • Service report and supporting photographs attached to PMS job. REFERENCE: • SMS Annex 6 • IMO Resolution MEPC.107(49) • IOPP Certificate Requirements • M(M)-03 Bilge Water Separator.pdf (Page 19) • S32_6U2840302_Bilge Water Separator.pdf - Section 5: Program Setting & Calibration (Page 126) | 60 Months | 2nd Engineer | Chief Engineer | GEORIM ENGINEERING | GBA-155 | C | 2028-04-01 | 2028-04-01 |  |  | Pending | Calibration |  |  |  | 2023-04-01 |  | SMS |  |  | 1 - Code + Machinery + Component
Cap Quebec | Waste Handling | Incinerator#1 | Mill Pump - Incinerator#2 > Motor - Mill Pump#1 | 603 | Motor - Major Maintenance | Safety Precautions: Ensure energy isolation is carried out using the Lockout/Tagout (LOTO) system. Electrical Work Permit (PTW-06) to be filled and approved if there is a risk of electric shock or accidental equipment start-up. Use the appropriate Risk Assessment (RA) relevant to the job before commencing any work. Use appropriate PPE: insulated gloves, safety goggles, arc-rated clothing, safety shoes. Before Dismantling: Mark cable connections in the terminal box for proper reconnection. Check and record motor foundation alignment. Job Description: Record running parameters before dismantling: Current Vibration Temperature at DE (driving end) & NDE (non-driving end) bearings Disconnect electrical cables and check insulation resistance. Clean stator winding and rotor thoroughly. Apply varnish to stator winding and perform controlled heating for drying. Inspect bearing housings for wear and damage. Replace bearings on both DE and NDE. After assembly, check insulation resistance again. After Assembling: Perform trial run with driven equipment connected. Check and record: Vibration Temperature Verify alignment, and tighten coupling bolts. Test the motor under load and compare running parameters with values recorded before overhaul. Record overhaul date, condition of components, and test results. Compare with shop trial data and upload records to PMS. Tools Required: Socket and ring spanners Torque wrench Bearing puller or hydraulic press Multimeter (for voltage, current, and continuity checks) Insulation resistance tester (Megger) Dial indicator Soft mallet Cleaning brushes and cloths Varnish and heating arrangement (hot air blower) Micrometer or Vernier caliper Lifting tackle (chain block/hoist if motor is large) Screwdrivers and Allen keys Coupling alignment gauge or feeler gauges PPE: Insulated gloves, face shield, safety goggles, arc flash gear Reporting: Record and report: Spares consumed Test values Attach relevant photos in the job update Reference: SMS Annex 1G Maker's Maintenance Manual | 60 Months | Electrical Officer,Electrician,Electro Technical Officer,Junior Electrical Officer,Trainee Electrical Officer | Chief Engineer | HYUNDAI SAMHO HEAVY INDUSTRIES | S909 | C | 2028-04-01 | 2028-04-01 |  |  | Pending | Major Maintenance |  |  |  | 2023-04-01 |  | Generic |  |  | 1 - Code + Machinery + Component
Cap Quebec | Waste Handling | Incinerator#1 | DO Pump - Incinerator#1 | 426 | Pump - Major Maintenance | Pump – Overhaul (Centrifugal / Piston / Screw / Gear Type) Safety Precautions: 1. Ensure energy isolation is carried out using the Lockout/Tagout (LOTO) system. 2. Switch off both the main power supply for the motor and the power supply for space heaters. 3. Follow the maker's recommended maintenance procedures throughout the overhaul. 4. Use appropriate PPE: gloves, goggles, face shield, safety shoes, and protective clothing. 5. Confirm the area is well-ventilated and free of ignition sources when handling oils or chemicals. 6. Use the appropriate Risk Assessment (RA) relevant to the job before commencing any work. Job Description / Procedure: 1. Check the performance of the pump. If required, proceed with complete overhaul. 2. Before overhaul: ○ Close suction and discharge valves. ○ Chain and lock the hand wheels. 3. Dismantle the pump and inspect: ○ Bearings ○ Pump casing and wear ring ○ Shaft, shaft sleeves, and keyways 4. Inspect the main pumping elements (e.g., impeller, screw, gear, vanes, pistons). 5. Examine and renew if necessary: ○ Mechanical seals ○ O-rings and oil seals 6. Check and verify coupling alignment and coupling elements. 7. Renew parts based on maker's recommendations and actual condition. 8. Renew Pump Sacrificial Pipe Codition every 60 monthly or Earlier based on condition monitoring. (If applicable) 9. After assembly: ○ Run the pump and monitor vibrations, noise, temperature, and any leakage. ○ Record overhaul date, condition of components, and test results. ○ Compare the results with the shop trial data and maintain a record. ○ Upload parameters and maintenance record to the PMS system. Tools & Materials Required: • Ring and socket spanners • Torque wrench • Soft mallet / hammer • Mechanical seal extractor or puller • Bearing puller • Feeler gauge • Dial gauge (for alignment check) • Vernier caliper or micrometer • Cleaning brushes and scrapers • Solvent or degreaser • Lifting gear / chain block (if needed) • Workbench with vice • PPE: gloves, goggles, apron, face shield Reporting: • Update spares consumed in the PMS. • Attach relevant photos of damaged and renewed parts. • Clearly report any corrective actions taken and abnormalities noted during the job. Reference: SMS Annex 1F Maker’s Maintenance Manual | 60 Months | 2nd Engineer,3rd Engineer,4th Engineer (Senior) | Chief Engineer | HYUNDAI MARINE MACHINERY | S909 | C | 2028-04-01 | 2028-04-01 |  |  | Pending | Major Maintenance |  |  |  | 2023-04-01 |  | SMS |  |  | 1 - Code + Machinery + Component
Cap Quebec | Waste Handling | Incinerator#1 | Mill Pump - Incinerator#2 | 426 | Pump - Major Maintenance | "Safety Precautions: - Ensure energy isolation is carried out using lockout/ tagout (LOTO) system - Both Main power supply for Motor and Power supply for Space heaters to be switched off - Follow maker's recommended maintenance procedures during Pump maintenance Job Description: - Check Performance and Overhaul the Pump if necessary (Centrifugal / Piston / Screw / Gear Pumps) - Before Overhaul, Close Suction and Discharge valves, chain and lock hand wheels - Inspect Pump Bearings, Casing, Wear Ring, Shafting and Keyways for damage and wear - Inspect Main elements (Impeller/ Screw / Gears/ Vanes/ Pistons) - Check condition of Mechanical Seals, O-Rings and Oil Seals and change if required - Verify the coupling alignment and coupling elements - Parts to be renewed basis maker's recommendation and condition - After overhaul, check the pump performance (including vibrations, noise, leakages, etc..) Reporting: - Update spares consumed and attach relevant Photos - Any corrective actions taken must be reported with this Job Order Reference: SMS Annex 1G / Maker's Maintenance Manuals" | 60 Months | 2nd Engineer,3rd Engineer,4th Engineer (Senior) | Chief Engineer | HYUNDAI MARINE MACHINERY | HMP-26M3 | C | 2028-04-01 | 2028-04-01 |  |  | Pending | Major Maintenance |  |  |  | 2023-04-01 |  | SMS |  |  | 1 - Code + Machinery + Component
Cap Quebec | Steering Gear System | Steering Gear#1 | Main Hydraulic Pump - Steering Gear#2 | 171 | Steering Gear Main Hydraulic Pump - Overhaul | Job Description Inspect the condition of the main hydraulic pump and carry out overhaul as per makers maintenance manual. Isolate and drain hydraulic oil as required. Dismantle the pump following the correct sequence. Inspect internal components, including: Vanes / pistons Bearings Seals and O-rings Shaft and housing Clean all dismantled parts thoroughly. Renew damaged or worn components using OEM / maker-approved spares. Reassemble the pump ensuring: Correct tolerances Specified tightening torques Reinstall the pump and reconnect hydraulic lines. Refill hydraulic oil if drained and bleed air from the system. Conduct performance testing of the pump after overhaul. Measure and record operating parameters: Pressure Temperature Vibration (if applicable) Compare results with shop trial data or makers reference values. Maintain documentation for verification and future reference. Tools Required Standard hand tools (spanners, socket set) Torque wrench (calibrated) Pullers and bearing tools Feeler gauges and dial indicators (as required) Cleaning agents and lint-free cloths Oil spill kit PPE: gloves, goggles, safety shoes, apron Reporting Record and report corrective actions taken. Update spares consumed with quantities and attach relevant photographs. Maintain a record of: Test results Operating parameters Post-maintenance observations Update PMS with overhaul completion details. Reference SMS Annex 6 TMM Annex 1F Makers Maintenance Manual | 60 Months | 3rd Engineer | Chief Engineer | FLUTEK | LV-260-410R10 | C | 2028-04-01 | 2028-04-01 |  |  | Pending | Overhaul |  |  |  | 2023-04-01 |  | SMS |  |  | 1 - Code + Machinery + Component
Cap Quebec | LSA Fixed | LifeboatStarboard1 | Lifeboat - General#1 | 1134 | Lifeboat Air Supply System - Maintenance | Maintenance of Lifeboat Air Supply System Safety Procedure ------------------------- Ensure To Comply Safety Procedure As Per The Company Policy. As per SOLAS requirements, the lifeboat air cylinders shall be dismantled in order to be hydraulically tested and refilled at an approved serviced station. Procedure --------------- Re-charging air cylinder. a) The main acting valve on the manifold and regulator must be in closed. b) The valves of cylinder must be fully open. c) Remove cap from the inward side of the air re-filling connector. d) Attach connection from recharging unit to the re-filling connector. e) Recharging the cylinders until the gauge registers 145Kg/cm2 at 20 C. (it will be necessary to allow the cylinders to cool in order to measure the correct pressure) Having cool, top-up as necessary. f) Remove recharging unit from connection. g) Replace cap on re-filling connection. Procedure Reference:S909 O-53 6J-8221-003 LIFE BOAT.pdf Section Name:PART 9: THE AIR SUPPLY SYSTEM (TANKER TYPE ONLY) Pdf Page No:58,59 | 60 Months | 3rd Officer | Master | HYUNDAI LIFEBOATS | HDL71CFA | C | 2028-04-01 | 2028-04-01 |  |  | Pending | Maintenance |  |  |  | 2023-04-01 |  | Instruction Manual |  | Lifeboat - General_HYUNDAI LIFEBOATS_HDL71CFA_Air Supply System_Maintenance.pdf | 1 - Code + Machinery + Component
Cap Quebec | Steam and Condensate System | Vacuum Condenser#1 | Vacuum Condenser - General#1 | 443 | Shell and Tube Condenser - Major Maintenance | Follow maker's recommended maintenance procedures and carry out necessary Inspection Job Description: - Isolate and drain the water-side of the exchanger to be cleaned. - Confirm no water coming from drain valve - Open End covers on both sides of condenser. Ensure proper support to take for holding end cover - Clean the condenser using mechanical brush provided by the manufacturer and clean with fresh water - Check the end cover anodes and replace as necessary. - Check the condition of gaskets and change if necessary - Box back the end cover and close the drain valve. After Cleaning: - Open the sea water inlet valve and purge the condenser. - Open the outlet valve and check for leakage Reporting: - Ensure to update the Bio-fouling Management Plan after Job completion | 60 Months | Electrical Officer,Electrician,Electro Technical Officer,Junior Electrical Officer,Trainee Electrical Officer | Chief Engineer | DONGHWA | S909 | C | 2028-04-01 | 2028-04-01 |  |  | Pending | Major Maintenance |  |  |  | 2023-04-01 |  | Generic |  |  | 1 - Code + Machinery + Component
Cap Quebec | Waste Handling | Incinerator#1 | Mill Pump - Incinerator#1 > Motor - Mill Pump#1 | 603 | Motor - Major Maintenance | Safety Precautions: Ensure energy isolation is carried out using the Lockout/Tagout (LOTO) system. Electrical Work Permit (PTW-06) to be filled and approved if there is a risk of electric shock or accidental equipment start-up. Use the appropriate Risk Assessment (RA) relevant to the job before commencing any work. Use appropriate PPE: insulated gloves, safety goggles, arc-rated clothing, safety shoes. Before Dismantling: Mark cable connections in the terminal box for proper reconnection. Check and record motor foundation alignment. Job Description: Record running parameters before dismantling: Current Vibration Temperature at DE (driving end) & NDE (non-driving end) bearings Disconnect electrical cables and check insulation resistance. Clean stator winding and rotor thoroughly. Apply varnish to stator winding and perform controlled heating for drying. Inspect bearing housings for wear and damage. Replace bearings on both DE and NDE. After assembly, check insulation resistance again. After Assembling: Perform trial run with driven equipment connected. Check and record: Vibration Temperature Verify alignment, and tighten coupling bolts. Test the motor under load and compare running parameters with values recorded before overhaul. Record overhaul date, condition of components, and test results. Compare with shop trial data and upload records to PMS. Tools Required: Socket and ring spanners Torque wrench Bearing puller or hydraulic press Multimeter (for voltage, current, and continuity checks) Insulation resistance tester (Megger) Dial indicator Soft mallet Cleaning brushes and cloths Varnish and heating arrangement (hot air blower) Micrometer or Vernier caliper Lifting tackle (chain block/hoist if motor is large) Screwdrivers and Allen keys Coupling alignment gauge or feeler gauges PPE: Insulated gloves, face shield, safety goggles, arc flash gear Reporting: Record and report: Spares consumed Test values Attach relevant photos in the job update Reference: SMS Annex 1G Maker's Maintenance Manual | 60 Months | Electrical Officer,Electrician,Electro Technical Officer,Junior Electrical Officer,Trainee Electrical Officer | Chief Engineer | HYUNDAI SAMHO HEAVY INDUSTRIES | S909 | C | 2028-04-01 | 2028-04-01 |  |  | Pending | Major Maintenance |  |  |  | 2023-04-01 |  | Generic |  |  | 1 - Code + Machinery + Component
Cap Quebec | Waste Handling | Incinerator#1 | Mill Pump - Incinerator#1 | 426 | Pump - Major Maintenance | "Safety Precautions: - Ensure energy isolation is carried out using lockout/ tagout (LOTO) system - Both Main power supply for Motor and Power supply for Space heaters to be switched off - Follow maker's recommended maintenance procedures during Pump maintenance Job Description: - Check Performance and Overhaul the Pump if necessary (Centrifugal / Piston / Screw / Gear Pumps) - Before Overhaul, Close Suction and Discharge valves, chain and lock hand wheels - Inspect Pump Bearings, Casing, Wear Ring, Shafting and Keyways for damage and wear - Inspect Main elements (Impeller/ Screw / Gears/ Vanes/ Pistons) - Check condition of Mechanical Seals, O-Rings and Oil Seals and change if required - Verify the coupling alignment and coupling elements - Parts to be renewed basis maker's recommendation and condition - After overhaul, check the pump performance (including vibrations, noise, leakages, etc..) Reporting: - Update spares consumed and attach relevant Photos - Any corrective actions taken must be reported with this Job Order Reference: SMS Annex 1G / Maker's Maintenance Manuals" | 60 Months | 2nd Engineer,3rd Engineer,4th Engineer (Senior) | Chief Engineer | HYUNDAI MARINE MACHINERY | HMP-26M3 | C | 2028-04-01 | 2028-04-01 |  |  | Pending | Major Maintenance |  |  |  | 2023-04-01 |  | SMS |  |  | 1 - Code + Machinery + Component
Cap Quebec | LSA Fixed | Lifeboat DavitStarboard1 | Lifeboat Davit - General#1 | 1118 | Lifeboat Davit Launching Appliances - Shore Service | Life boat Launching / Launching appliance, Lifeboat Release Mechanism: a) The lifeboat davits, winches and release gear should be thoroughly examined and tested by trained personnel, at an interval of not exceeding 5 years. Ref: III / 20.11 b) After the examination, - the Launching Appliance should be subjected to a dynamic test of the winch brake with a proof load of not less than 1.1 times the weight of the survival craft or rescue boat and its full complement of persons and equipment - the release gear should be operationally tested under a load of 1.1 times the weight of the fully loaded boat. Ref: MSC 402(96) 6.3 c) The test is normally carried out in the yard. - Davits are tested with a proof load equivalent to: (Weight lifeboat & equipments + No. of Persons x 75 Kg) x 1.1. - Or a weight equivalent to above value minus weight of lifeboat & equipment is added to the lifeboat. Ref: MSC 402(96) 6.3 | 60 Months | 3rd Officer,Chief Officer | Master | ORIENTAL PRECISION & ENGINEERING | HGD-057-24 | C | 2028-04-01 | 2028-04-01 |  |  | Pending | Shore Service |  |  |  | 2023-04-01 |  | Generic |  | 5.4 Launching and Recovery Arrangements – Free Fall Lifeboats 5 Yearly and 30 Months.pdf | 1 - Code + Machinery + Component
Cap Quebec | FFE Fixed | FFE - Pipes, Valves and Fittings#1 | Quick Closing Valve#1 | 382 | Quick Closing Valve Air Bottle - Overhaul | Safety Instructions: Ensure energy isolation using Lockout/Tagout (LOTO) procedures. Confirm that the air bottle is fully depressurized before starting. Post "Men at Work" signage and inform relevant personnel. Follow maker's maintenance and safety precautions. Conduct a Risk Assessment in accordance with AMM 023 or DKM 014. Job Description: Carry out complete overhaul of the QCV Air Bottle and its mountings. Dismantle the air bottle and associated fittings, valves, pressure gauges, and safety valves. Clean and inspect internal surfaces for corrosion or contamination. Inspect/renew: Drain valve Safety valve Pressure gauge Mounting supports and brackets Check all threads, sealing surfaces, and seatings. Renew O-rings, gaskets, or seals as necessary. Pressure test the air bottle to verify no leaks. Reassemble and ensure proper alignment and tightening of fittings. Tools Required: Spanners and socket sets Pipe wrench Torque wrench Cleaning brushes and rags Leak detection solution Test air hose (if available) Pressure gauge (calibrated) Reporting: Document condition before and after overhaul. Record and upload photos of dismantled and reassembled bottle. Update spares consumed, including valves, seals, or fittings replaced. Reference: SMS Annex 1A, Annex 6 Maker's Maintenance Manual | 60 Months | 2nd Engineer | Chief Engineer | HYUNDAI SAMHO HEAVY INDUSTRIES | S909 | C | 2028-04-01 | 2028-04-01 |  |  | Pending | Overhaul |  |  |  | 2023-04-01 |  | SMS |  |  | 1 - Code + Machinery + Component
Cap Quebec | FFE Fixed | Emergency Fire Pump#1 | Motor - Emergency Fire Pump#1 | 603 | Motor - Major Maintenance | Safety Precautions: Ensure energy isolation is carried out using the Lockout/Tagout (LOTO) system. Electrical Work Permit (PTW-06) to be filled and approved if there is a risk of electric shock or accidental equipment start-up. Use the appropriate Risk Assessment (RA) relevant to the job before commencing any work. Use appropriate PPE: insulated gloves, safety goggles, arc-rated clothing, safety shoes. Before Dismantling: Mark cable connections in the terminal box for proper reconnection. Check and record motor foundation alignment. Job Description: Record running parameters before dismantling: Current Vibration Temperature at DE (driving end) & NDE (non-driving end) bearings Disconnect electrical cables and check insulation resistance. Clean stator winding and rotor thoroughly. Apply varnish to stator winding and perform controlled heating for drying. Inspect bearing housings for wear and damage. Replace bearings on both DE and NDE. After assembly, check insulation resistance again. After Assembling: Perform trial run with driven equipment connected. Check and record: Vibration Temperature Verify alignment, and tighten coupling bolts. Test the motor under load and compare running parameters with values recorded before overhaul. Record overhaul date, condition of components, and test results. Compare with shop trial data and upload records to PMS. Tools Required: Socket and ring spanners Torque wrench Bearing puller or hydraulic press Multimeter (for voltage, current, and continuity checks) Insulation resistance tester (Megger) Dial indicator Soft mallet Cleaning brushes and cloths Varnish and heating arrangement (hot air blower) Micrometer or Vernier caliper Lifting tackle (chain block/hoist if motor is large) Screwdrivers and Allen keys Coupling alignment gauge or feeler gauges PPE: Insulated gloves, face shield, safety goggles, arc flash gear Reporting: Record and report: Spares consumed Test values Attach relevant photos in the job update Reference: SMS Annex 1G Maker's Maintenance Manual | 60 Months | Electrical Officer,Electrician,Electro Technical Officer,Junior Electrical Officer,Trainee Electrical Officer | Chief Engineer | HOYER | Y2E2 225S-4 | C | 2028-04-01 | 2028-04-01 |  |  | Pending | Major Maintenance |  |  |  | 2023-04-01 |  | Generic |  |  | 1 - Code + Machinery + Component
Cap Quebec | Steering Gear System | Steering Gear#1 | Auxiliary Hydraulic Pump - Steering Gear#1 > Motor - Auxiliary Hydraulic Pump#1 | 603 | Motor - Major Maintenance | Safety Precautions: Ensure energy isolation is carried out using the Lockout/Tagout (LOTO) system. Electrical Work Permit (PTW-06) to be filled and approved if there is a risk of electric shock or accidental equipment start-up. Use the appropriate Risk Assessment (RA) relevant to the job before commencing any work. Use appropriate PPE: insulated gloves, safety goggles, arc-rated clothing, safety shoes. Before Dismantling: Mark cable connections in the terminal box for proper reconnection. Check and record motor foundation alignment. Job Description: Record running parameters before dismantling: Current Vibration Temperature at DE (driving end) & NDE (non-driving end) bearings Disconnect electrical cables and check insulation resistance. Clean stator winding and rotor thoroughly. Apply varnish to stator winding and perform controlled heating for drying. Inspect bearing housings for wear and damage. Replace bearings on both DE and NDE. After assembly, check insulation resistance again. After Assembling: Perform trial run with driven equipment connected. Check and record: Vibration Temperature Verify alignment, and tighten coupling bolts. Test the motor under load and compare running parameters with values recorded before overhaul. Record overhaul date, condition of components, and test results. Compare with shop trial data and upload records to PMS. Tools Required: Socket and ring spanners Torque wrench Bearing puller or hydraulic press Multimeter (for voltage, current, and continuity checks) Insulation resistance tester (Megger) Dial indicator Soft mallet Cleaning brushes and cloths Varnish and heating arrangement (hot air blower) Micrometer or Vernier caliper Lifting tackle (chain block/hoist if motor is large) Screwdrivers and Allen keys Coupling alignment gauge or feeler gauges PPE: Insulated gloves, face shield, safety goggles, arc flash gear Reporting: Record and report: Spares consumed Test values Attach relevant photos in the job update Reference: SMS Annex 1G Maker's Maintenance Manual | 60 Months | Electrical Officer,Electrician,Electro Technical Officer,Junior Electrical Officer,Trainee Electrical Officer | Chief Engineer | HYOSUNG | TE-F | C | 2028-04-01 | 2028-04-01 |  |  | Pending | Major Maintenance |  |  |  | 2023-04-01 |  | Generic |  |  | 1 - Code + Machinery + Component
Cap Quebec | Stern Tube System | Stern Tube LO Pump#2 | Motor - Stern Tube LO Pump#1 | 603 | Motor - Major Maintenance | Job DescriptionA. Before DismantlingRecord the following running parameters:CurrentVibrationBearing temperatures at DE (Driving End) and NDE (Non-Driving End)Disconnect electrical cables.Measure and record Insulation Resistance (IR) values.B. Dismantling & OverhaulDismantle the motor strictly as per maker’s instructions.Thoroughly clean:Stator windingsRotorApply approved insulating varnish to stator windings and carry out controlled heating/drying.Inspect bearing housings for:WearScoringDamageRenew bearings at both DE and NDE.Inspect shaft, rotor, cooling fan, and terminal box for damage or abnormalities.Coupling Inspection :Inspect motor–driven equipment coupling during overhaul.Check coupling for:WearCracksDeformationRubber/elastic element deterioration (if flexible coupling)Verify coupling alignment condition and fit.Renew coupling components or complete coupling based on:Observed conditionMaker’s recommendationsWear limits or service guidelinesC. After AssemblyReassemble the motor ensuring:Correct clearancesTightening torques as per specificationMeasure and record Insulation Resistance (IR) after assembly and drying.Perform trial run with driven equipment connected.Check and record:VibrationTemperatureVerify alignment and tighten coupling bolts as per maker’s specification.Test motor under load and compare operating parameters with pre-overhaul values.Tools RequiredSocket and ring spannersCalibrated torque wrenchBearing puller or hydraulic pressMultimeter (voltage, current, continuity)Insulation Resistance Tester (Megger)Dial indicatorSoft malletCleaning brushes and lint-free clothsApproved varnish and heating arrangement (hot air blower)Micrometer / Vernier caliperLifting tackle (chain block / hoist), if applicableScrewdrivers and Allen keysCoupling alignment gauge or feeler gaugesPPE: insulated gloves, face shield, safety goggles, arc-flash protective gearReportingRecord and report:Spares consumed (bearings, coupling parts, etc.)Test values (IR, vibration, temperature, current)Attach before / during / after photos.Record overhaul date, component condition, and test results in PMS.Compare results with shop trial data (if applicable) and upload records to PMS.ReferencesSMS Annex 1G – Electrical Equipment MaintenanceMaker’s Maintenance Manual (Motor & Coupling) | 60 Months | Electrical Officer,Electrician,Electro Technical Officer,Junior Electrical Officer,Trainee Electrical Officer | Chief Engineer | HOYER | HMA2 90L-2 | C | 2028-04-01 | 2028-04-01 |  |  | Pending | Major Maintenance |  |  |  | 2023-04-01 |  | Generic |  |  | 1 - Code + Machinery + Component
Cap Quebec | Waste Handling | Incinerator#1 | Secondary Burner - Incinerator#1 > Motor - Secondary Burner#1 | 603 | Motor - Major Maintenance | Safety Precautions: - Ensure energy isolation is carried out using lockout/ tagout (LOTO) system - Electrical Work Permit (PTW-06) to be filled and approved where Hazard of Electrical Shock or Accidental start of equipment is predicted Before Dismantling: - Cable connections in the terminal box is to be marked. - Foundation alignment is to be checked and recorded. Job Description: - Before overhauling: Running parameters Current, vibration & temperature at driving end bearing and non-driving end bearing of electrical motor are to be checked and recorded. - After disconnecting electrical cables insulation resistance of the motor is to be checked - Stator winding and rotor is to be cleaned. Stator winding is to be applied with varnish and kept under heating for drying. - Bearing housings are to be examined for possible wear down. - Replace bearings on both ends - Insulation resistance is to be checked after assembly. After Assembling: - Motor is to be tried out connecting to driven equipment (Measure vibration and Temperature) - Alignment is to be checked and coupling bolts are to be tightened. - Motor is to be tested under load and compare running parameters against the parameters recorded before overhauling. Reporting: - Mention the spares consumed during Overhaul and attach relevant Photos References: SMS Annex 1G / Maker's Maintenance Manual ---------- next entry ---------- Safety Precautions: Ensure energy isolation is carried out using the Lockout/Tagout (LOTO) system. Electrical Work Permit (PTW-06) to be filled and approved if there is a risk of electric shock or accidental equipment start-up. Use the appropriate Risk Assessment (RA) relevant to the job before commencing any work. Use appropriate PPE: insulated gloves, safety goggles, arc-rated clothing, safety shoes. Before Dismantling: Mark cable connections in the terminal box for proper reconnection. Check and record motor foundation alignment. Job Description: Record running parameters before dismantling: Current Vibration Temperature at DE (driving end) & NDE (non-driving end) bearings Disconnect electrical cables and check insulation resistance. Clean stator winding and rotor thoroughly. Apply varnish to stator winding and perform controlled heating for drying. Inspect bearing housings for wear and damage. Replace bearings on both DE and NDE. After assembly, check insulation resistance again. After Assembling: Perform trial run with driven equipment connected. Check and record: Vibration Temperature Verify alignment, and tighten coupling bolts. Test the motor under load and compare running parameters with values recorded before overhaul. Record overhaul date, condition of components, and test results. Compare with shop trial data and upload records to PMS. Tools Required: Socket and ring spanners Torque wrench Bearing puller or hydraulic press Multimeter (for voltage, current, and continuity checks) Insulation resistance tester (Megger) Dial indicator Soft mallet Cleaning brushes and cloths Varnish and heating arrangement (hot air blower) Micrometer or Vernier caliper Lifting tackle (chain block/hoist if motor is large) Screwdrivers and Allen keys Coupling alignment gauge or feeler gauges PPE: Insulated gloves, face shield, safety goggles, arc flash gear Reporting: Record and report: Spares consumed Test values Attach relevant photos in the job update Reference: SMS Annex 1G Maker's Maintenance Manual | 60 Months | Electrical Officer,Electrician,Electro Technical Officer,Junior Electrical Officer,Trainee Electrical Officer | Chief Engineer | UNKNOWN ¦ HYUNDAI SAMHO HEAVY INDUSTRIES | UNKNOWN ¦ S909 | C | 2028-04-01 | 2028-04-01 |  |  | Pending | Major Maintenance |  |  |  | 2023-04-01 |  | Generic |  |  | 3 - Code + Machinery (ambiguous - review) | 2 Job List entries for this code/machinery with different values: Motor - Secondary Burner
Cap Quebec | LSA Fixed | Lifeboat/Rescue Boat DavitPort1 | Lifeboat/Rescue Boat Davit - General#1 | 1118 | Lifeboat Davit Launching Appliances - Shore Service | Life boat Launching / Launching appliance, Lifeboat Release Mechanism: a) The lifeboat davits, winches and release gear should be thoroughly examined and tested by trained personnel, at an interval of not exceeding 5 years. Ref: III / 20.11 b) After the examination, - the Launching Appliance should be subjected to a dynamic test of the winch brake with a proof load of not less than 1.1 times the weight of the survival craft or rescue boat and its full complement of persons and equipment - the release gear should be operationally tested under a load of 1.1 times the weight of the fully loaded boat. Ref: MSC 402(96) 6.3 c) The test is normally carried out in the yard. - Davits are tested with a proof load equivalent to: (Weight lifeboat & equipments + No. of Persons x 75 Kg) x 1.1. - Or a weight equivalent to above value minus weight of lifeboat & equipment is added to the lifeboat. Ref: MSC 402(96) 6.3 | 60 Months | Chief Officer | Master | ORIENTAL | HGD-057-24 | C | 2028-04-01 | 2028-04-01 |  |  | Pending | Shore Service |  |  |  | 2023-04-01 |  | Generic |  | 5.4 Launching and Recovery Arrangements – Free Fall Lifeboats 5 Yearly and 30 Months.pdf | 1 - Code + Machinery + Component
Cap Quebec | Propulsion Power | Main Engine - WX#1 | Crankcase Relief Valve - Main Engine#1 | 952 | Main Engine Crankcase Relief Valve - Overhaul | Job Description - Carry out overhaul of the Main Engine Crankcase Relief Valve to ensure proper operation, flame arresting capability, and protection of the engine crankcase against abnormal pressure conditions. Procedure 1. Preparation - Isolate the engine and apply LOTO procedures. - Verify safe access to the crankcase relief valve. - Prepare required tools, spares, and consumables. 2. Dismantling - Remove the crankcase relief valve in accordance with maker's instructions. - Carefully dismantle valve components. - Identify and mark components where necessary for correct reassembly. 3. Inspection - Inspect: • Flame arrestor plates • Valve body • Valve spring • Valve seat and sealing surfaces • O-rings • Gaskets • Fasteners - Check for: • Corrosion • Pitting • Fatigue • Cracks • Deformation • Carbon deposits • Uneven wear 4. Cleaning - Clean all components using approved cleaning agents. - Remove oil deposits, carbon deposits, and contaminants from flame arrestor plates and valve internals. 5. Measurement and Renewal - Measure critical dimensions using vernier calipers or micrometers as specified by the maker. - Renew O-rings, gaskets, and defective components as required. - Renew flame arrestor plates if damaged or outside allowable limits. 6. Reassembly - Reassemble valve using new gaskets and consumables. - Apply approved grease and thread locking compound where required. - Tighten fasteners to maker's specified torque values. 7. Testing - Carry out lift pressure and reseating pressure test using approved test equipment where applicable. - Verify proper valve operation and seating. 8. Reinstallation and Final Check - Reinstall crankcase relief valve. - Run the engine and check for: • Leakage • Abnormal vibration • Correct valve performance - Confirm satisfactory operation after overhaul. Spares Required - O-Rings (as per valve model) - Flame Arrestor Plates (if required) - Gaskets - Consumables: grease, thread locker, cleaning solvents Tools Required - Standard hand tools - Torque wrench - Valve spring compressor - Vernier caliper / micrometer - Pressure testing kit (if applicable) - Cleaning brushes and lint-free cloths - PPE (gloves, goggles, safety shoes) Reporting - Record overhaul date and maintenance details in PMS. - Record component condition and measurement results. - Record lift pressure and reseating test results where applicable. - Always mention corrective actions taken. - Update spares consumed and attach relevant photographs. - Upload service records and supporting documentation to PMS. Reference - Maker's Maintenance Manual - Service Letters (if applicable) - SMS Annex 6 | 60 Months | Chief Engineer | Chief Engineer | ZI IN CHEOL | HWG | C | 2028-04-01 | 2028-04-01 |  |  | Pending | Overhaul |  |  |  | 2023-04-01 |  | SMS |  |  | 1 - Code + Machinery + Component
Cap Quebec | Steering Gear System | Steering Gear#1 | Auxiliary Hydraulic Pump - Steering Gear#2 > Motor - Auxiliary Hydraulic Pump#1 | 603 | Motor - Major Maintenance | Safety Precautions: Ensure energy isolation is carried out using the Lockout/Tagout (LOTO) system. Electrical Work Permit (PTW-06) to be filled and approved if there is a risk of electric shock or accidental equipment start-up. Use the appropriate Risk Assessment (RA) relevant to the job before commencing any work. Use appropriate PPE: insulated gloves, safety goggles, arc-rated clothing, safety shoes. Before Dismantling: Mark cable connections in the terminal box for proper reconnection. Check and record motor foundation alignment. Job Description: Record running parameters before dismantling: Current Vibration Temperature at DE (driving end) & NDE (non-driving end) bearings Disconnect electrical cables and check insulation resistance. Clean stator winding and rotor thoroughly. Apply varnish to stator winding and perform controlled heating for drying. Inspect bearing housings for wear and damage. Replace bearings on both DE and NDE. After assembly, check insulation resistance again. After Assembling: Perform trial run with driven equipment connected. Check and record: Vibration Temperature Verify alignment, and tighten coupling bolts. Test the motor under load and compare running parameters with values recorded before overhaul. Record overhaul date, condition of components, and test results. Compare with shop trial data and upload records to PMS. Tools Required: Socket and ring spanners Torque wrench Bearing puller or hydraulic press Multimeter (for voltage, current, and continuity checks) Insulation resistance tester (Megger) Dial indicator Soft mallet Cleaning brushes and cloths Varnish and heating arrangement (hot air blower) Micrometer or Vernier caliper Lifting tackle (chain block/hoist if motor is large) Screwdrivers and Allen keys Coupling alignment gauge or feeler gauges PPE: Insulated gloves, face shield, safety goggles, arc flash gear Reporting: Record and report: Spares consumed Test values Attach relevant photos in the job update Reference: SMS Annex 1G Maker's Maintenance Manual | 60 Months | Electrical Officer,Electrician,Electro Technical Officer,Junior Electrical Officer,Trainee Electrical Officer | Chief Engineer | HYOSUNG | TE-F | C | 2028-04-01 | 2028-04-01 |  |  | Pending | Major Maintenance |  |  |  | 2023-04-01 |  | Generic |  |  | 1 - Code + Machinery + Component
Cap Quebec | Compressed Air System | Main Air Compressor#3 | Motor - Main Air Compressor#1 | 603 | Motor - Major Maintenance | Safety Precautions: Ensure energy isolation is carried out using the Lockout/Tagout (LOTO) system. Electrical Work Permit (PTW-06) to be filled and approved if there is a risk of electric shock or accidental equipment start-up. Use the appropriate Risk Assessment (RA) relevant to the job before commencing any work. Use appropriate PPE: insulated gloves, safety goggles, arc-rated clothing, safety shoes. Before Dismantling: Mark cable connections in the terminal box for proper reconnection. Check and record motor foundation alignment. Job Description: Record running parameters before dismantling: Current Vibration Temperature at DE (driving end) & NDE (non-driving end) bearings Disconnect electrical cables and check insulation resistance. Clean stator winding and rotor thoroughly. Apply varnish to stator winding and perform controlled heating for drying. Inspect bearing housings for wear and damage. Replace bearings on both DE and NDE. After assembly, check insulation resistance again. After Assembling: Perform trial run with driven equipment connected. Check and record: Vibration Temperature Verify alignment, and tighten coupling bolts. Test the motor under load and compare running parameters with values recorded before overhaul. Record overhaul date, condition of components, and test results. Compare with shop trial data and upload records to PMS. Tools Required: Socket and ring spanners Torque wrench Bearing puller or hydraulic press Multimeter (for voltage, current, and continuity checks) Insulation resistance tester (Megger) Dial indicator Soft mallet Cleaning brushes and cloths Varnish and heating arrangement (hot air blower) Micrometer or Vernier caliper Lifting tackle (chain block/hoist if motor is large) Screwdrivers and Allen keys Coupling alignment gauge or feeler gauges PPE: Insulated gloves, face shield, safety goggles, arc flash gear Reporting: Record and report: Spares consumed Test values Attach relevant photos in the job update Reference: SMS Annex 1G Maker's Maintenance Manual | 60 Months | Electrical Officer,Electrician,Electro Technical Officer,Junior Electrical Officer,Trainee Electrical Officer | Chief Engineer | HOYER | Y2E2 280H-6 | C | 2028-04-01 | 2028-04-01 |  |  | Pending | Major Maintenance |  |  |  | 2023-04-01 |  | Generic |  |  | 1 - Code + Machinery + Component
Cap Quebec | FFE Fixed | Fire Protection System#1 | ER Ventilator Flap#1 | 9594 | ER Ventilation Fan Remote Operating Wire - Renewal | Follow maker's recommended maintenance procedures and Safety precautions Renew the Remote Operating Wire as per the Specifications( If Applicable) Reporting: - Always mention Corrective actions taken - Update spares consumed if any with relevant photos Reference : TMM Annex 1K | 60 Months | 3rd Engineer | Chief Engineer | HYUNDAI SAMHO HEAVY INDUSTRIES | S909 | C | 2028-04-01 | 2028-04-01 |  |  | Pending | Renewal |  |  |  | 2023-04-01 |  | SMS |  |  | 1 - Code + Machinery + Component
Cap Quebec | LSA Fixed | Lifeboat/Rescue Boat DavitPort1 | Winch - Lifeboat/Rescue Boat Davit#1 > Motor - Winch#1 | 603 | Motor - Major Maintenance | Safety Precautions: Ensure energy isolation is carried out using the Lockout/Tagout (LOTO) system. Electrical Work Permit (PTW-06) to be filled and approved if there is a risk of electric shock or accidental equipment start-up. Use the appropriate Risk Assessment (RA) relevant to the job before commencing any work. Use appropriate PPE: insulated gloves, safety goggles, arc-rated clothing, safety shoes. Before Dismantling: Mark cable connections in the terminal box for proper reconnection. Check and record motor foundation alignment. Job Description: Record running parameters before dismantling: Current Vibration Temperature at DE (driving end) & NDE (non-driving end) bearings Disconnect electrical cables and check insulation resistance. Clean stator winding and rotor thoroughly. Apply varnish to stator winding and perform controlled heating for drying. Inspect bearing housings for wear and damage. Replace bearings on both DE and NDE. After assembly, check insulation resistance again. After Assembling: Perform trial run with driven equipment connected. Check and record: Vibration Temperature Verify alignment, and tighten coupling bolts. Test the motor under load and compare running parameters with values recorded before overhaul. Record overhaul date, condition of components, and test results. Compare with shop trial data and upload records to PMS. Tools Required: Socket and ring spanners Torque wrench Bearing puller or hydraulic press Multimeter (for voltage, current, and continuity checks) Insulation resistance tester (Megger) Dial indicator Soft mallet Cleaning brushes and cloths Varnish and heating arrangement (hot air blower) Micrometer or Vernier caliper Lifting tackle (chain block/hoist if motor is large) Screwdrivers and Allen keys Coupling alignment gauge or feeler gauges PPE: Insulated gloves, face shield, safety goggles, arc flash gear Reporting: Record and report: Spares consumed Test values Attach relevant photos in the job update Reference: SMS Annex 1G Maker's Maintenance Manual | 60 Months | Electrical Officer,Electrician,Electro Technical Officer,Junior Electrical Officer,Trainee Electrical Officer | Chief Engineer | ORIENTAL PRECISION & ENGINEERING | S909 | C | 2028-04-01 | 2028-04-01 |  |  | Pending | Major Maintenance |  |  |  | 2023-04-01 |  | Generic |  |  | 1 - Code + Machinery + Component
Cap Quebec | Mooring, Anchoring and Towing | Combined Windlass Mooring WinchFwd-Port1 | Combined Windlass Mooring Winch - General#1 | 4218 | Combined Windlass Mooring Winch - Survey | Job Description - Carry out survey and examination of the mooring winch in accordance with the applicable Classification Society Continuous Machinery Survey (CMS) Scheme or Planned Maintenance Survey requirements. - Prepare equipment for surveyor examination and carry out inspections, measurements, and maintenance as required. Procedure 1. Preparation for Survey - Review previous survey reports, examination records, maintenance history, and outstanding recommendations. - Arrange attendance of Classification Society surveyor where applicable. - Submit previous examination records and maintenance documentation to the surveyor. 2. External Inspection - Inspect overall condition of: • Winch structure • Drum assembly • Gearbox • Brake system • Foundations • Guards • Fasteners - Check for: • Corrosion • Cracks • Deformation • Leakage • Loose components 3. Brake Band Inspection - Remove brake bands as required for survey. - Inspect: • Brake lining condition • Lining thickness • Wear pattern • Cracks • Oil contamination • Fastening arrangements - Take measurements where required. 4. Brake Linkage Inspection - Remove and inspect brake linkage assemblies. - Check: • Pins • Bushes • Levers • Springs • Adjusting mechanisms - Verify free movement and absence of excessive wear. 5. Brake Nut Inspection - Inspect brake adjustment nuts and threads. - Verify integrity of locking arrangements. - Check for excessive wear, damage, corrosion, or deformation. 6. Shaft and Bearing Inspection - Inspect winch shaft and intermediate bearings. - Check: • Bearing condition • Lubrication condition • Wear • Corrosion • Alignment - Take measurements where required. 7. Foundation Inspection - Carry out detailed inspection of winch foundations. - Inspect: • Foundation welds • Holding down bolts • Chocks • Foundation plates • Supporting structures - Check for: • Cracks • Corrosion • Deformation • Loose fastenings 8. Measurements (Vessels Above 15 Years of Age) - Remove components as necessary to facilitate measurements. - Take wear measurements of: • Shafts • Bearings • Pins • Bushes • Brake components - Compare findings against maker's allowable limits. 9. Functional Verification - Reassemble components after inspection. - Verify: • Brake operation • Clutch operation (if fitted) • Drum rotation • Control functions • Emergency stopping arrangements 10. MPMS Notation Vessels (If Applicable) - Follow maker's recommendations for maintenance scope and intervals. - Reference applicable Class List items. - Record examinations carried out by Chief Engineer for survey credit where permitted by Class. Tools Required - Standard hand tools - Hydraulic jacks and pullers - Measuring instruments (vernier calipers, micrometers, feeler gauges) - Lifting equipment and certified lifting gear - Inspection mirror - Inspection torch - Camera - Cleaning materials - PPE Reporting - Always mention corrective actions taken. - Record survey findings in PMS. - Record all measurements taken. - Attach Classification Society survey reports where applicable. - Report defects, wear measurements, and recommendations. - Update spares consumed with relevant photos. - Attach before, during, and after maintenance photographs. Reference - SMS Annex 1H - SMS Annex 6 - TMM Annex 1H – Mooring Equipment - Classification Society CMS / MPMS Requirements - Maker's Maintenance Procedures - OCIMF Mooring Equipment Guidelines (MEG4), where applicable | 60 Months | Chief Engineer | Chief Engineer | FLUTEK | HWLC100U3K200D2W1 | C | 2028-04-01 | 2028-04-01 |  |  | Pending | Survey |  |  |  | 2023-04-01 |  | CMS File |  |  | 1 - Code + Machinery + Component
Cap Quebec | Power Distribution | Lighting Distribution Panel#1 | Lighting Distribution Panel - General#1 | 2352 | Lighting Distribution Panel - Survey | Safety Precautions: - Ensure energy isolation is carried out using lockout/ tagout (LOTO) system - Electrical Work Permit (PTW-06) to be filled and approved where Hazard of Electrical Shock or Accidental start of equipment is predicted - Ensure to wear rubber gloves and adequate PPE even when the board is not in “LIVE” condition - Ensure that before cleaning the power section board, the area is well lit by sufficient lights. Job Description: - Breaker connected to the particular Light Distribution Board is Switched OFF from main switchboard - Open the Light Distribution Board, Check and prove that Bus Bar is Dead. - After confirming, disconnect cable coming to the lighting distribution board. - Check the bus bar for loose connection, missing bolts, burn marks and any loose connection - Check the breaker condition which is connected in power section board - Clean the bus bar with vaccum cleaner and suitable electro cleaner After Cleaning: - Ensure no loose items / tools are left over inside or over Light Distribution boards - Secure connection back to power section board and Switch ON the breaker from main switch board. - Monitor the temperature for signs of Overheating" Reporting: - Update survey report and relevant photos References: Maker's Maintenance Procedures | 60 Months | Electrical Officer,Electrician,Electro Technical Officer,Junior Electrical Officer,Trainee Electrical Officer | Chief Engineer | HYUNDAI ELECTRIC | S909 | C | 2028-04-01 | 2028-04-01 |  |  | Pending | Survey |  |  |  | 2023-04-01 |  | Generic |  |  | 1 - Code + Machinery + Component
Cap Quebec | LSA Fixed | Lifeboat/Rescue Boat DavitPort1 | Lifeboat/Rescue Boat Davit - General#1 | 1124 | Lifeboat Davit Boat Falls - Renewal | "Renewal of Lifeboat Davit Boat Falls Safety Procedure ------------------------- Ensure To Comply Safety Procedure As Per The Company Policy. Procedure --------------- Davit Parts :- 1. Recovery Strop line - Replace at least 5year intervals Winch Parts :- 1. Boat fall (Deterioration and intervals by MSC.216(82), RegIII /20 ) - Renewed when deterioration or at intervals of not more than 5years, whichever is the earlier 2. Cam Clutch Ass'y - Replace at least 5years intervals Section: 2.1 INSPECTION PLAN,4.4 INSPECTION CHECK LIST OF BAOT DAVIT AND WINCH Procedure Reference: NTS-0208805 LIFE BOAT DAVIT FINAL DRAWING.pdf Pdf Page No: 20,68,71" LIFEBOAT DAVIT - WIRE FALLS & REMOTE CONTROL WIRE RENEWAL ----------------------------------------------------------------------------------- As per IMO MSC/Circ. 1206: Weekly and monthly inspections, and routine maintenance as specified in the equipment maintenance manual(s), should be conducted under the direct supervision of a senior ship's officer in accordance with the maintenance manual(s). All reports and checklists should be correctly filled out and signed by the person who carries out the inspection and maintenance work and should also be signed by the company's representative or the ship's master. ----------------------------------------------------------------------- WIRE FALLS ARE TO BE RENEWED WHEN FOUND TO BE DETERIORATED, BUT NOT LATER THAN INTERVALS OF 30 MONTHS (2.5) YEARS. (END-FOR-ENDING IS NO LONGER REQUIRED). | 60 Months | Chief Officer | Chief Engineer | ORIENTAL | HGD-057-24 | C | 2028-04-01 | 2028-04-01 |  |  | Pending | Renewal |  |  |  | 2023-04-01 |  | Instruction Manual |  | 5.4 Launching and Recovery Arrangements – Free Fall Lifeboats 5 Yearly and 30 Months.pdf,LifeboatRescue Boat Davit - General_ORIENTAL_HGD-057-24_Renewal.pdf | 1 - Code + Machinery + Component
Cap Quebec | FFE Fixed | Hypermist Fire Fighting System#1 | Hypermist Pump - Hypermist Fire Fighting System#1 > Motor - Hypermist Pump#1 | 603 | Motor - Major Maintenance | "Safety Precautions: - Ensure energy isolation is carried out using lockout/ tagout (LOTO) system - Electrical Work Permit (PTW-06) to be filled and approved where Hazard of Electrical Shock or Accidental start of equipment is predicted Before Dismantling: - Cable connections in the terminal box is to be marked. - Foundation alignment is to be checked and recorded. Job Description: - Before overhauling: Running parameters Current, vibration & temperature at driving end bearing and non-driving end bearing of electrical motor are to be checked and recorded. - After disconnecting electrical cables insulation resistance of the motor is to be checked - Stator winding and rotor is to be cleaned. Stator winding is to be applied with varnish and kept under heating for drying. - Bearing housings are to be examined for possible wear down. - Replace bearings on both ends - Insulation resistance is to be checked after assembly. After Assembling: - Motor is to be tried out connecting to driven equipment (Measure vibration and Temperature) - Alignment is to be checked and coupling bolts are to be tightened. - Motor is to be tested under load and compare running parameters against the parameters recorded before overhauling. Reporting: - Mention the spares consumed during Overhaul and attach relevant Photos References: SMS Annex 1G / Maker's Maintenance Manual" | 60 Months | Electrical Officer,Electrician,Electro Technical Officer,Junior Electrical Officer,Trainee Electrical Officer | Chief Engineer | CALPEDA | 1LE1002-1DA23-3GA4 | C | 2028-04-01 | 2028-04-01 |  |  | Pending | Major Maintenance |  |  |  | 2023-04-01 |  | Generic |  |  | 1 - Code + Machinery + Component
Cap Quebec | Navigation Equipment | SART#1 | SART - General#1 | 3502 | SART Battery - Renewal | Safety Instructions:Adhere to the maker’s recommended safety precautions during battery handling and renewal.Use the Appropriate Risk Assessment (RA) relevant to battery replacement jobs.Ensure area is free of ignition sources; SART contains high-energy cells.Use PPE: insulated gloves, eye protection, and anti-static clothing.Avoid prolonged activation during testing to preserve battery life.Job Description:Check the expiry date of the SART battery.Requisition a replacement battery at least 3 months prior to expiry.Follow maker's manual for correct disassembly and battery replacement procedures.Carefully open the SART housing without damaging watertight seals.Replace the battery, ensuring correct polarity and sealing of gaskets to maintain water-tight integrity.Perform a short-duration on-board test using shipborne 9 GHz radar (if permitted).Label the SART with new battery expiry date.Spares Required:OEM SART Battery PackReplacement sealing gasket or O-ring (if applicable)Tools Required:Screwdrivers (non-sparking if applicable)Multimeter (optional for voltage check)Clean, dry clothLabeling materials (expiry date marking)Reporting:Record date of battery renewal and new expiry date.Update the safety equipment inventory log.Attach photos of old and new battery, and of the label with updated expiry.Reference:SMS Annex 1HIMO Res. A.802(19)Maker’s Manual | 60 Months | 3rd Officer,Electrical Officer,Electrician,Electro Technical Officer,Junior Electrical Officer,Trainee Electrical Officer | Chief Engineer,Master | JOTRON | TRON SART20 | C | 2028-04-01 | 2028-04-01 |  |  | Pending | Renewal |  |  |  | 2023-04-01 |  | Instruction Manual |  | SART - General_JOTRON_TRON SART20_Renewal.pdf,SART_JOTRON_TRON SART20__Renewal.pdf | 1 - Code + Machinery + Component
Cap Quebec | Power Distribution | Emergency Switchboard#1 | Emergency Switchboard - General#1 | 6345 | Emergency Distribution Board - Survey | Ensure to comply safety procedures as per the company policy. Job Description - Survey is to be carried out in accordance with classification society CMS scheme. - Previous examination records should be submitted to surveyor. Below applicable only for MPMS notation vessels - Follow maker’s recommendations for maintenance and intervals - Class List to be referenced for crediting applicable items based on examinations by chief Engineer | 60 Months | Electrical Officer,Electrician,Electro Technical Officer,Junior Electrical Officer,Trainee Electrical Officer | Chief Engineer | HYUNDAI ELECTRIC | S909 | C | 2028-04-01 | 2028-04-01 |  |  | Pending | Survey |  |  |  | 2023-04-01 |  | CMS File |  |  | 1 - Code + Machinery + Component
Cap Quebec | LSA Fixed | Lifeboat/Rescue BoatPort1 | Lifeboat/Rescue Boat - General#1 | 1134 | Lifeboat Air Supply System - Maintenance | Maintenance of Lifeboat Air Supply System Safety Procedure ------------------------- Ensure To Comply Safety Procedure As Per The Company Policy. As per SOLAS requirements, the lifeboat air cylinders shall be dismantled in order to be hydraulically tested and refilled at an approved serviced station. Procedure --------------- Re-charging air cylinder. a) The main acting valve on the manifold and regulator must be in closed. b) The valves of cylinder must be fully open. c) Remove cap from the inward side of the air re-filling connector. d) Attach connection from recharging unit to the re-filling connector. e) Recharging the cylinders until the gauge registers 145Kg/cm2 at 20 C. (it will be necessary to allow the cylinders to cool in order to measure the correct pressure) Having cool, top-up as necessary. f) Remove recharging unit from connection. g) Replace cap on re-filling connection. Procedure Reference:S909 O-53 6J-8221-003 LIFE BOAT.pdf Section Name:PART 9: THE AIR SUPPLY SYSTEM (TANKER TYPE ONLY) Pdf Page No:58,59 | 60 Months | 3rd Officer | Master | HYUNDAI LIFEBOATS | HDL71CFA | C | 2028-04-01 | 2028-04-01 |  |  | Pending | Maintenance |  |  |  | 2023-04-01 |  | Instruction Manual |  | Lifeboat-Rescue Boat - General_HYUNDAI LIFEBOATS_HDL71CFA_Air Supply System_Maintenance.pdf | 1 - Code + Machinery + Component
Cap Quebec | Waste Handling | Incinerator#1 | Bilge Pump - Incinerator#1 > Motor - Incinerator Bilge Pump#1 | 603 | Motor - Major Maintenance | Safety Precautions: Ensure energy isolation is carried out using the Lockout/Tagout (LOTO) system. Electrical Work Permit (PTW-06) to be filled and approved if there is a risk of electric shock or accidental equipment start-up. Use the appropriate Risk Assessment (RA) relevant to the job before commencing any work. Use appropriate PPE: insulated gloves, safety goggles, arc-rated clothing, safety shoes. Before Dismantling: Mark cable connections in the terminal box for proper reconnection. Check and record motor foundation alignment. Job Description: Record running parameters before dismantling: Current Vibration Temperature at DE (driving end) & NDE (non-driving end) bearings Disconnect electrical cables and check insulation resistance. Clean stator winding and rotor thoroughly. Apply varnish to stator winding and perform controlled heating for drying. Inspect bearing housings for wear and damage. Replace bearings on both DE and NDE. After assembly, check insulation resistance again. After Assembling: Perform trial run with driven equipment connected. Check and record: Vibration Temperature Verify alignment, and tighten coupling bolts. Test the motor under load and compare running parameters with values recorded before overhaul. Record overhaul date, condition of components, and test results. Compare with shop trial data and upload records to PMS. Tools Required: Socket and ring spanners Torque wrench Bearing puller or hydraulic press Multimeter (for voltage, current, and continuity checks) Insulation resistance tester (Megger) Dial indicator Soft mallet Cleaning brushes and cloths Varnish and heating arrangement (hot air blower) Micrometer or Vernier caliper Lifting tackle (chain block/hoist if motor is large) Screwdrivers and Allen keys Coupling alignment gauge or feeler gauges PPE: Insulated gloves, face shield, safety goggles, arc flash gear Reporting: Record and report: Spares consumed Test values Attach relevant photos in the job update Reference: SMS Annex 1G Maker's Maintenance Manual | 60 Months | Electrical Officer,Electrician,Electro Technical Officer,Junior Electrical Officer,Trainee Electrical Officer | Chief Engineer | HYUNDAI SAMHO HEAVY INDUSTRIES | S909 | C | 2028-04-01 | 2028-04-01 |  |  | Pending | Major Maintenance |  |  |  | 2023-04-01 |  | Generic |  |  | 1 - Code + Machinery + Component
Cap Quebec | Heating Ventilation and Air Conditioning | HVAC - Ventilation Louvre#1 | Funnel Flap#1 | 9595 | Funnel Flap Remote Operating Wire - Renewal | Follow maker's recommended maintenance procedures and Safety precautions Renew the Remote Operating Wire as per the Specifications( If Applicable) Reporting: - Always mention Corrective actions taken - Update spares consumed if any with relevant photos Reference : TMM Annex 1K | 60 Months | 3rd Engineer | Chief Engineer | HYUNDAI SAMHO HEAVY INDUSTRIES | S909 | C | 2028-04-01 | 2028-04-01 |  |  | Pending | Renewal |  |  |  | 2023-04-01 |  | SMS |  |  | 1 - Code + Machinery + Component
Cap Quebec | Waste Handling | Sewage Treatment Plant#1 | Discharge Pump - STP#2 > Motor - Discharge Pump#1 | 603 | Motor - Major Maintenance | Safety Precautions: Ensure energy isolation is carried out using the Lockout/Tagout (LOTO) system. Electrical Work Permit (PTW-06) to be filled and approved if there is a risk of electric shock or accidental equipment start-up. Use the appropriate Risk Assessment (RA) relevant to the job before commencing any work. Use appropriate PPE: insulated gloves, safety goggles, arc-rated clothing, safety shoes. Before Dismantling: Mark cable connections in the terminal box for proper reconnection. Check and record motor foundation alignment. Job Description: Record running parameters before dismantling: Current Vibration Temperature at DE (driving end) & NDE (non-driving end) bearings Disconnect electrical cables and check insulation resistance. Clean stator winding and rotor thoroughly. Apply varnish to stator winding and perform controlled heating for drying. Inspect bearing housings for wear and damage. Replace bearings on both DE and NDE. After assembly, check insulation resistance again. After Assembling: Perform trial run with driven equipment connected. Check and record: Vibration Temperature Verify alignment, and tighten coupling bolts. Test the motor under load and compare running parameters with values recorded before overhaul. Record overhaul date, condition of components, and test results. Compare with shop trial data and upload records to PMS. Tools Required: Socket and ring spanners Torque wrench Bearing puller or hydraulic press Multimeter (for voltage, current, and continuity checks) Insulation resistance tester (Megger) Dial indicator Soft mallet Cleaning brushes and cloths Varnish and heating arrangement (hot air blower) Micrometer or Vernier caliper Lifting tackle (chain block/hoist if motor is large) Screwdrivers and Allen keys Coupling alignment gauge or feeler gauges PPE: Insulated gloves, face shield, safety goggles, arc flash gear Reporting: Record and report: Spares consumed Test values Attach relevant photos in the job update Reference: SMS Annex 1G Maker's Maintenance Manual | 60 Months | Electrical Officer,Electrician,Electro Technical Officer,Junior Electrical Officer,Trainee Electrical Officer | Chief Engineer | HYUNDAI SAMHO HEAVY INDUSTRIES | S909 | C | 2028-04-01 | 2028-04-01 |  |  | Pending | Major Maintenance |  |  |  | 2023-04-01 |  | Generic |  |  | 1 - Code + Machinery + Component
Cap Quebec | Compressed Air System | Main Air Compressor#2 | Motor - Main Air Compressor#1 | 603 | Motor - Major Maintenance | Safety Precautions: Ensure energy isolation is carried out using the Lockout/Tagout (LOTO) system. Electrical Work Permit (PTW-06) to be filled and approved if there is a risk of electric shock or accidental equipment start-up. Use the appropriate Risk Assessment (RA) relevant to the job before commencing any work. Use appropriate PPE: insulated gloves, safety goggles, arc-rated clothing, safety shoes. Before Dismantling: Mark cable connections in the terminal box for proper reconnection. Check and record motor foundation alignment. Job Description: Record running parameters before dismantling: Current Vibration Temperature at DE (driving end) & NDE (non-driving end) bearings Disconnect electrical cables and check insulation resistance. Clean stator winding and rotor thoroughly. Apply varnish to stator winding and perform controlled heating for drying. Inspect bearing housings for wear and damage. Replace bearings on both DE and NDE. After assembly, check insulation resistance again. After Assembling: Perform trial run with driven equipment connected. Check and record: Vibration Temperature Verify alignment, and tighten coupling bolts. Test the motor under load and compare running parameters with values recorded before overhaul. Record overhaul date, condition of components, and test results. Compare with shop trial data and upload records to PMS. Tools Required: Socket and ring spanners Torque wrench Bearing puller or hydraulic press Multimeter (for voltage, current, and continuity checks) Insulation resistance tester (Megger) Dial indicator Soft mallet Cleaning brushes and cloths Varnish and heating arrangement (hot air blower) Micrometer or Vernier caliper Lifting tackle (chain block/hoist if motor is large) Screwdrivers and Allen keys Coupling alignment gauge or feeler gauges PPE: Insulated gloves, face shield, safety goggles, arc flash gear Reporting: Record and report: Spares consumed Test values Attach relevant photos in the job update Reference: SMS Annex 1G Maker's Maintenance Manual | 60 Months | Electrical Officer,Electrician,Electro Technical Officer,Junior Electrical Officer,Trainee Electrical Officer | Chief Engineer | HOYER | Y2E2 280H-6 | C | 2028-04-01 | 2028-04-01 |  |  | Pending | Major Maintenance |  |  |  | 2023-04-01 |  | Generic |  |  | 1 - Code + Machinery + Component
Cap Quebec | LSA Fixed | Lifeboat DavitStarboard1 | Winch - Lifeboat Davit#1 > Motor - Winch#1 | 603 | Motor - Major Maintenance | Safety Precautions: Ensure energy isolation is carried out using the Lockout/Tagout (LOTO) system. Electrical Work Permit (PTW-06) to be filled and approved if there is a risk of electric shock or accidental equipment start-up. Use the appropriate Risk Assessment (RA) relevant to the job before commencing any work. Use appropriate PPE: insulated gloves, safety goggles, arc-rated clothing, safety shoes. Before Dismantling: Mark cable connections in the terminal box for proper reconnection. Check and record motor foundation alignment. Job Description: Record running parameters before dismantling: Current Vibration Temperature at DE (driving end) & NDE (non-driving end) bearings Disconnect electrical cables and check insulation resistance. Clean stator winding and rotor thoroughly. Apply varnish to stator winding and perform controlled heating for drying. Inspect bearing housings for wear and damage. Replace bearings on both DE and NDE. After assembly, check insulation resistance again. After Assembling: Perform trial run with driven equipment connected. Check and record: Vibration Temperature Verify alignment, and tighten coupling bolts. Test the motor under load and compare running parameters with values recorded before overhaul. Record overhaul date, condition of components, and test results. Compare with shop trial data and upload records to PMS. Tools Required: Socket and ring spanners Torque wrench Bearing puller or hydraulic press Multimeter (for voltage, current, and continuity checks) Insulation resistance tester (Megger) Dial indicator Soft mallet Cleaning brushes and cloths Varnish and heating arrangement (hot air blower) Micrometer or Vernier caliper Lifting tackle (chain block/hoist if motor is large) Screwdrivers and Allen keys Coupling alignment gauge or feeler gauges PPE: Insulated gloves, face shield, safety goggles, arc flash gear Reporting: Record and report: Spares consumed Test values Attach relevant photos in the job update Reference: SMS Annex 1G Maker's Maintenance Manual | 60 Months | Electrical Officer,Electrician,Electro Technical Officer,Junior Electrical Officer,Trainee Electrical Officer | Chief Engineer | HYUNDAI SAMHO HEAVY INDUSTRIES | S909 | C | 2028-04-01 | 2028-04-01 |  |  | Pending | Major Maintenance |  |  |  | 2023-04-01 |  | Generic |  |  | 1 - Code + Machinery + Component
Cap Quebec | Compressed Air System | Main Air Compressor#1 | Motor - Main Air Compressor#1 | 603 | Motor - Major Maintenance | Safety Precautions: Ensure energy isolation is carried out using the Lockout/Tagout (LOTO) system. Electrical Work Permit (PTW-06) to be filled and approved if there is a risk of electric shock or accidental equipment start-up. Use the appropriate Risk Assessment (RA) relevant to the job before commencing any work. Use appropriate PPE: insulated gloves, safety goggles, arc-rated clothing, safety shoes. Before Dismantling: Mark cable connections in the terminal box for proper reconnection. Check and record motor foundation alignment. Job Description: Record running parameters before dismantling: Current Vibration Temperature at DE (driving end) & NDE (non-driving end) bearings Disconnect electrical cables and check insulation resistance. Clean stator winding and rotor thoroughly. Apply varnish to stator winding and perform controlled heating for drying. Inspect bearing housings for wear and damage. Replace bearings on both DE and NDE. After assembly, check insulation resistance again. After Assembling: Perform trial run with driven equipment connected. Check and record: Vibration Temperature Verify alignment, and tighten coupling bolts. Test the motor under load and compare running parameters with values recorded before overhaul. Record overhaul date, condition of components, and test results. Compare with shop trial data and upload records to PMS. Tools Required: Socket and ring spanners Torque wrench Bearing puller or hydraulic press Multimeter (for voltage, current, and continuity checks) Insulation resistance tester (Megger) Dial indicator Soft mallet Cleaning brushes and cloths Varnish and heating arrangement (hot air blower) Micrometer or Vernier caliper Lifting tackle (chain block/hoist if motor is large) Screwdrivers and Allen keys Coupling alignment gauge or feeler gauges PPE: Insulated gloves, face shield, safety goggles, arc flash gear Reporting: Record and report: Spares consumed Test values Attach relevant photos in the job update Reference: SMS Annex 1G Maker's Maintenance Manual | 60 Months | Electrical Officer,Electrician,Electro Technical Officer,Junior Electrical Officer,Trainee Electrical Officer | Chief Engineer | HOYER | Y2E2 280H-6 | C | 2028-04-01 | 2028-04-01 |  |  | Pending | Major Maintenance |  |  |  | 2023-04-01 |  | Generic |  |  | 1 - Code + Machinery + Component
Cap Quebec | Stern Tube System | Stern Tube FWD Seal Oil Pump#2 | Motor - Stern Tube FWD Seal Oil Pump#1 | 603 | Motor - Major Maintenance | Safety Precautions: Ensure energy isolation is carried out using the Lockout/Tagout (LOTO) system. Electrical Work Permit (PTW-06) to be filled and approved if there is a risk of electric shock or accidental equipment start-up. Use the appropriate Risk Assessment (RA) relevant to the job before commencing any work. Use appropriate PPE: insulated gloves, safety goggles, arc-rated clothing, safety shoes. Before Dismantling: Mark cable connections in the terminal box for proper reconnection. Check and record motor foundation alignment. Job Description: Record running parameters before dismantling: Current Vibration Temperature at DE (driving end) & NDE (non-driving end) bearings Disconnect electrical cables and check insulation resistance. Clean stator winding and rotor thoroughly. Apply varnish to stator winding and perform controlled heating for drying. Inspect bearing housings for wear and damage. Replace bearings on both DE and NDE. After assembly, check insulation resistance again. After Assembling: Perform trial run with driven equipment connected. Check and record: Vibration Temperature Verify alignment, and tighten coupling bolts. Test the motor under load and compare running parameters with values recorded before overhaul. Record overhaul date, condition of components, and test results. Compare with shop trial data and upload records to PMS. Tools Required: Socket and ring spanners Torque wrench Bearing puller or hydraulic press Multimeter (for voltage, current, and continuity checks) Insulation resistance tester (Megger) Dial indicator Soft mallet Cleaning brushes and cloths Varnish and heating arrangement (hot air blower) Micrometer or Vernier caliper Lifting tackle (chain block/hoist if motor is large) Screwdrivers and Allen keys Coupling alignment gauge or feeler gauges PPE: Insulated gloves, face shield, safety goggles, arc flash gear Reporting: Record and report: Spares consumed Test values Attach relevant photos in the job update Reference: SMS Annex 1G Maker's Maintenance Manual | 60 Months | Electrical Officer,Electrician,Electro Technical Officer,Junior Electrical Officer,Trainee Electrical Officer | Chief Engineer | HITACHI INDUSTRIAL EQUIPMENT SYSTEM | MTFOB-71M | C | 2028-04-01 | 2028-04-01 |  |  | Pending | Major Maintenance |  |  |  | 2023-04-01 |  | Generic |  |  | 1 - Code + Machinery + Component
Cap Quebec | Waste Handling | Incinerator#1 | DO Pump - Incinerator#1 > Motor - DO Pump#1 | 603 | Motor - Major Maintenance | Safety Precautions: Ensure energy isolation is carried out using the Lockout/Tagout (LOTO) system. Electrical Work Permit (PTW-06) to be filled and approved if there is a risk of electric shock or accidental equipment start-up. Use the appropriate Risk Assessment (RA) relevant to the job before commencing any work. Use appropriate PPE: insulated gloves, safety goggles, arc-rated clothing, safety shoes. Before Dismantling: Mark cable connections in the terminal box for proper reconnection. Check and record motor foundation alignment. Job Description: Record running parameters before dismantling: Current Vibration Temperature at DE (driving end) & NDE (non-driving end) bearings Disconnect electrical cables and check insulation resistance. Clean stator winding and rotor thoroughly. Apply varnish to stator winding and perform controlled heating for drying. Inspect bearing housings for wear and damage. Replace bearings on both DE and NDE. After assembly, check insulation resistance again. After Assembling: Perform trial run with driven equipment connected. Check and record: Vibration Temperature Verify alignment, and tighten coupling bolts. Test the motor under load and compare running parameters with values recorded before overhaul. Record overhaul date, condition of components, and test results. Compare with shop trial data and upload records to PMS. Tools Required: Socket and ring spanners Torque wrench Bearing puller or hydraulic press Multimeter (for voltage, current, and continuity checks) Insulation resistance tester (Megger) Dial indicator Soft mallet Cleaning brushes and cloths Varnish and heating arrangement (hot air blower) Micrometer or Vernier caliper Lifting tackle (chain block/hoist if motor is large) Screwdrivers and Allen keys Coupling alignment gauge or feeler gauges PPE: Insulated gloves, face shield, safety goggles, arc flash gear Reporting: Record and report: Spares consumed Test values Attach relevant photos in the job update Reference: SMS Annex 1G Maker's Maintenance Manual | 60 Months | Electrical Officer,Electrician,Electro Technical Officer,Junior Electrical Officer,Trainee Electrical Officer | Chief Engineer | HYUNDAI SAMHO HEAVY INDUSTRIES | S909 | C | 2028-04-01 | 2028-04-01 |  |  | Pending | Major Maintenance |  |  |  | 2023-04-01 |  | Generic |  |  | 1 - Code + Machinery + Component
Cap Quebec | Waste Handling | Incinerator#1 | Waste Oil Burner - Incinerator#1 > Motor - Waste Oil Burner#1 | 603 | Motor - Major Maintenance | Safety Precautions: Ensure energy isolation is carried out using the Lockout/Tagout (LOTO) system. Electrical Work Permit (PTW-06) to be filled and approved if there is a risk of electric shock or accidental equipment start-up. Use the appropriate Risk Assessment (RA) relevant to the job before commencing any work. Use appropriate PPE: insulated gloves, safety goggles, arc-rated clothing, safety shoes. Before Dismantling: Mark cable connections in the terminal box for proper reconnection. Check and record motor foundation alignment. Job Description: Record running parameters before dismantling: Current Vibration Temperature at DE (driving end) & NDE (non-driving end) bearings Disconnect electrical cables and check insulation resistance. Clean stator winding and rotor thoroughly. Apply varnish to stator winding and perform controlled heating for drying. Inspect bearing housings for wear and damage. Replace bearings on both DE and NDE. After assembly, check insulation resistance again. After Assembling: Perform trial run with driven equipment connected. Check and record: Vibration Temperature Verify alignment, and tighten coupling bolts. Test the motor under load and compare running parameters with values recorded before overhaul. Record overhaul date, condition of components, and test results. Compare with shop trial data and upload records to PMS. Tools Required: Socket and ring spanners Torque wrench Bearing puller or hydraulic press Multimeter (for voltage, current, and continuity checks) Insulation resistance tester (Megger) Dial indicator Soft mallet Cleaning brushes and cloths Varnish and heating arrangement (hot air blower) Micrometer or Vernier caliper Lifting tackle (chain block/hoist if motor is large) Screwdrivers and Allen keys Coupling alignment gauge or feeler gauges PPE: Insulated gloves, face shield, safety goggles, arc flash gear Reporting: Record and report: Spares consumed Test values Attach relevant photos in the job update Reference: SMS Annex 1G Maker's Maintenance Manual | 60 Months | Electrical Officer,Electrician,Electro Technical Officer,Junior Electrical Officer,Trainee Electrical Officer | Chief Engineer | HYUNDAI SAMHO HEAVY INDUSTRIES | S909 | C | 2028-04-01 | 2028-04-01 |  |  | Pending | Major Maintenance |  |  |  | 2023-04-01 |  | Generic |  |  | 1 - Code + Machinery + Component
Cap Quebec | Navigation Equipment | SART#2 | SART - General#1 | 3502 | SART Battery - Renewal | Safety Instructions:Adhere to the maker’s recommended safety precautions during battery handling and renewal.Use the Appropriate Risk Assessment (RA) relevant to battery replacement jobs.Ensure area is free of ignition sources; SART contains high-energy cells.Use PPE: insulated gloves, eye protection, and anti-static clothing.Avoid prolonged activation during testing to preserve battery life.Job Description:Check the expiry date of the SART battery.Requisition a replacement battery at least 3 months prior to expiry.Follow maker's manual for correct disassembly and battery replacement procedures.Carefully open the SART housing without damaging watertight seals.Replace the battery, ensuring correct polarity and sealing of gaskets to maintain water-tight integrity.Perform a short-duration on-board test using shipborne 9 GHz radar (if permitted).Label the SART with new battery expiry date.Spares Required:OEM SART Battery PackReplacement sealing gasket or O-ring (if applicable)Tools Required:Screwdrivers (non-sparking if applicable)Multimeter (optional for voltage check)Clean, dry clothLabeling materials (expiry date marking)Reporting:Record date of battery renewal and new expiry date.Update the safety equipment inventory log.Attach photos of old and new battery, and of the label with updated expiry.Reference:SMS Annex 1HIMO Res. A.802(19)Maker’s Manual | 60 Months | 3rd Officer,Electrical Officer,Electrician,Electro Technical Officer,Junior Electrical Officer,Trainee Electrical Officer | Chief Engineer,Master | JOTRON | TRON SART20 | C | 2028-04-01 | 2028-04-01 |  |  | Pending | Renewal |  |  |  | 2023-04-01 |  | Instruction Manual |  | SART - General_JOTRON_TRON SART20_Renewal.pdf,SART_JOTRON_TRON SART20__Renewal.pdf | 1 - Code + Machinery + Component
Cap Quebec | Waste Handling | Sewage Treatment Plant#1 | Aeration Blower - STP#1 > Motor - Aeration Blower#1 | 603 | Motor - Major Maintenance | Safety Precautions: Ensure energy isolation is carried out using the Lockout/Tagout (LOTO) system. Electrical Work Permit (PTW-06) to be filled and approved if there is a risk of electric shock or accidental equipment start-up. Use the appropriate Risk Assessment (RA) relevant to the job before commencing any work. Use appropriate PPE: insulated gloves, safety goggles, arc-rated clothing, safety shoes. Before Dismantling: Mark cable connections in the terminal box for proper reconnection. Check and record motor foundation alignment. Job Description: Record running parameters before dismantling: Current Vibration Temperature at DE (driving end) & NDE (non-driving end) bearings Disconnect electrical cables and check insulation resistance. Clean stator winding and rotor thoroughly. Apply varnish to stator winding and perform controlled heating for drying. Inspect bearing housings for wear and damage. Replace bearings on both DE and NDE. After assembly, check insulation resistance again. After Assembling: Perform trial run with driven equipment connected. Check and record: Vibration Temperature Verify alignment, and tighten coupling bolts. Test the motor under load and compare running parameters with values recorded before overhaul. Record overhaul date, condition of components, and test results. Compare with shop trial data and upload records to PMS. Tools Required: Socket and ring spanners Torque wrench Bearing puller or hydraulic press Multimeter (for voltage, current, and continuity checks) Insulation resistance tester (Megger) Dial indicator Soft mallet Cleaning brushes and cloths Varnish and heating arrangement (hot air blower) Micrometer or Vernier caliper Lifting tackle (chain block/hoist if motor is large) Screwdrivers and Allen keys Coupling alignment gauge or feeler gauges PPE: Insulated gloves, face shield, safety goggles, arc flash gear Reporting: Record and report: Spares consumed Test values Attach relevant photos in the job update Reference: SMS Annex 1G Maker's Maintenance Manual | 60 Months | Electrical Officer,Electrician,Electro Technical Officer,Junior Electrical Officer,Trainee Electrical Officer | Chief Engineer | HYUNDAI SAMHO HEAVY INDUSTRIES | S909 | C | 2028-04-01 | 2028-04-01 |  |  | Pending | Major Maintenance |  |  |  | 2023-04-01 |  | Generic |  |  | 1 - Code + Machinery + Component
Cap Quebec | Bilge and Sludge System | ER Bilge Pump#1 | ER Bilge Pump - General#1 | 426 | Pump - Major Maintenance | Renewal of Pump Bearing Safety Procedure ------------------------- Ensure To Comply Safety Procedure As Per The Company Policy. Procedure --------------- Pumps provided with grease-sealed ball bearings do not need the grease replenished. With proper maintenance of the pumps, the sealed grease can be used for 20,000 hours. When this period has passed, it is necessary to replace the ball bearings. Procedure Reference : CMYZ0102_ER PUMP_FINAL.pdf Section: CHAPTER 3 MAINTENANCE Pdf Page No: 197 | 60 Months | 2nd Engineer | Chief Engineer | SHINKO | VPS5 | C | 2028-04-07 | 2028-04-07 |  |  | Pending | Major Maintenance |  |  |  | 2023-04-07 |  | Instruction Manual |  | ER Bilge Pump - General_SHINKO_VPS5_Major Maintenance.pdf | 1 - Code + Machinery + Component
Cap Quebec | Bilge and Sludge System | Oily Water Separator#1 | Oily Water Separator - General#1 | 535 | Oily Water Separator - Periodic Inspection | Maintenance for every 2 Years : 1. Overhaul and clean inside of the equipment. Clean the system by the cleaning procedure when it stops, before overhauling. 2. Test the function of each sensor part (oil level detector, solenoid valve, etc.) 3. Inspect coalescer filter. Check the tightness of the automatic three-way-valve of the Oily Water Separator. Note : coalescer filter should be considered it's exchange when the pressure is rising owing to filter cleaning by backwashing system periodically. 6.5 Cleaning PALLRING AND URETHANE COALESCER 1. The cleaning procedure after a stop. 1-1 . Heat inside of the equipment to 40C and keep the temperature during 3 hours by heating medium after filling up with sea water. 1-2. After carrying out above process 1) if you push manual push button of oil level detector, the oil discharging valve will be openened and floating oil and oily particles have cleaned and disharge by backwashing operation by force. 1-3. After cleaning up, check the remained floating matters by manual air vent. Overhaul and cleaning 2-1 Should be carried out 6.5.1 first before opening. 2-2 Turn off main switch of electric panel .(All source are shut off) 2-3 Close the air inlet valve. 2-4 Close all kind of in and out valves. 2-5 Discharge water inside completely by opening drain valve. 2-6 Put the PALLRING in the net bag and URETHANE MAT in the adequate vessel and clean then using filter cleaner and after that rinse out them with fresh water again. 6.6 Dismatling, fitting & exchange of coalescer filter in case pressure is increasing remarkably. 1-1 Drain out remain water thru drain valve. 1-2 Open the hand hole cover. 1-3 Draw out filter after dismantle the fiting nut. refer to instruction manual. 6.7 Exchange coalescer filter in 2nd stage Emulsion Treatment Unit. In case of exchanging filter, open the upper cover anf pull out the old one. 7. Cleaning material for engine room 1. Cleaning material " ph 8.0 - 11.0 (alkalinity) 2. Mixing rate - 1 (cleaning chemical ) ; 1000 (water) 3. Temperature of the mixed cleaning material to treat by the oil filtering equipment ; 25-30C Refer to instruction manual for detailed instruction. Document reference : Instruction manual for Georim Engineering Oily Water Separator | 24 Months | Chief Engineer | Chief Engineer | GEORIM ENGINEERING | GRS-50EB | C | 2028-07-07 | 2028-07-07 |  |  | Pending | Periodic Inspection |  |  |  | 2026-07-07 |  | Generic |  |  | 1 - Code + Machinery + Component
Cap Quebec | Compressed Air System | Main Air Compressor#1 | Main Air Compressor - General#1 | 3432 | Main Air Compressor - Overhaul | "Safety Precautions: - Follow maker's recommended maintenance procedures and safety precaution before carry out necessary Inspection Job Description: - Clean After cooler, Intercooler - Measure Bumping clearance - Overhaul Compressor Complete - Overhaul Cooling water valves - Overhaul Valves - Check the dimensions of the piston, Cylinder Block, and connecting rod top and bottom shells and renew them if their wear down is not within the desired limit. - Ensure that the clearances are within the limit. - Renew the Piston Rings and consumables Reference : SMS ANNEX 1F/ Maker's Maintenance Procedures" | 9000 Hours | 3rd Engineer,4th Engineer,4th Engineer (Senior),Junior Engineer Watchkeeping | Chief Engineer | DONGHWA PNEUTEC | H-274 | C | 2029-01-01 | 2029-01-01 |  |  | Pending | Overhaul/Measurement | 1648 | 7353 | 1 | 2018-03-26 |  | SMS |  |  | 1 - Code + Machinery + Component
Cap Quebec | Compressed Air System | Main Air Compressor#1 | Main Air Compressor - General#1 | 1027 | Main Air Compressor Cooling Water Pump - Overhaul | Follow maker's recommended maintenance procedures and Safety Precautions Job Description: Check for extent of wear of mechanical seal and drive gear. Overhaul the pump Reporting: - Always mention Corrective actions taken - Update spares consumed if any with relevant photos | 3000 Hours | 3rd Engineer,4th Engineer | Chief Engineer | DONGHWA PNEUTEC | H-274 | C | 2029-03-19 | 2029-03-19 |  |  | Pending | Overhaul | 1801 | 7353 | 6154 | 2024-08-06 |  | Instruction Manual |  | Main Air Compressor - General_DONGHWA PNEUTEC_H-274_Pump_Overhaul.pdf,Main Air Compressor_DONGHWA PNEUTEC_H-274_Overhaul.pdf | 1 - Code + Machinery + Component
Cap Quebec | Compressed Air System | Main Air Compressor#1 | Main Air Compressor - General#1 | 4652 | Main Air Compressor Valves - Renewal | Replace The 1St Stage Valves:Safety Procedure-------------------------Ensure To Comply Safety Procedure As Per The Company Policy.Procedure--------------- 3000 Hours Routine Maintenance for Air compressor 1. Overhaul 1st stage, suction valve (2nd stage) and delivery valve (2nd stage) 2. Check inside of cylinder for extent of wear. 3. Check cylinder water jacket. 4. Check cooler plate for dirt. 5. Check cooling water pump 6. Check anchor bolt for loosening and anti-vibration rubber for breakage/fatigue. Refer to instruction manual for detailed procedure. Air valve --------------- 1. Valve as a whole Disassembling and cleaning i.Remove the valve (1st stage), suction valve (2nd stage) and delivery valve (2nd stage). ii. For disassembling the air valve, refer to the separate volumes described below. (T) a. Disassembling and reassembling procedure for suction valve (2nd stage) and delivery valve (2nd stage) iii. Exploded view of valves iv. Procedure of 2nd stage valve installation 2. Valve plate Check wear amount or replace. (1) Push the valve plate from the valve seat side using a driver or steel bar (3mm dia.), and check abnormality of valve plate face, and action of spring. Put the driver in several place to check action of the valve plate. The valve plate will make stroke equivalent to valve lift. (2) If the valve plate shows improper action, disassemble and clean it. (3) If the valve plate is worn, replace it with new one. 3. spring Check for extent of fatigue. (1) Disassemble the 1st stage side spring to check its damage or wear. (2) Check the appearance of the 2nd stage side spring if there is no damage or wear. (3) Replace the damaged or worn spring with new one. Cylinder ------------- 1. Inside of cylinder Check extent of wear. (1) Check if cylinder inside is worn or proper quantity of oil is applied. (2) When the inside of the cylinder is worn, consult the manufacturer or service shop. (3) When quantity of oil applied is insufficient, replace the lubricator. 2. Water jacket Wash off the water dirt. (1) Check if water dirt is stuck on the water jacket surface (both 1st and 2nd stages). (2) When water dirt is stuck, clean the portion with the brush. Cooler ------------ 1. Cooler plate Wash off the water dirt. Remove the cooler covers of both 1st and 2nd stages. 1) Cooler (1) Check if water dirt is stuck on the water jacket surfaces. (2) When water dirt is stuck, clean the with the brush. Cooling water pump ----------------------- Check for extent of wear of mechanical seal and drive gear. Cleaning (1) Check if water dirt is stuck. (2) If water dirt is stuck, clean the pump using a brush. Anchor bolt, anti-vibration rubber -------------------------------------------- Check for loosening. Check for break and fatigue (1) Check the anchor bolt and anti-vibration rubber for loosening , breakage, and wear. (2) If the anchor bolt is loosened, retighten it. (3) Replace the broken or worn anti-vibration rubber with new one. Reference : Operating instruction manual for H-type Donghwa -Tanabe Compressor | 3000 Hours | 4th Engineer | Chief Engineer | DONGHWA PNEUTEC | H-274 | C | 2029-03-19 | 2029-03-19 |  |  | Pending | Renewal | 1801 | 7353 | 6154 | 2024-08-06 |  | Instruction Manual |  | Main Air Compressor_DONGHWA PNEUTEC_H-274_Periodic Overhaul.pdf | 1 - Code + Machinery + Component
Cap Quebec | LSA Fixed | Lifeboat/Rescue BoatPort1 | Lifeboat/Rescue Boat - General#1 | 4161 | Pyrotechnic - Renewal | Carry Out The Job Maintenance In Accordance To The Instruction Manual. LIFE BOAT & DAVIT SYSTEMS - PYROTECHNICS RENEWAL ********************************NOTE****************************************************************** If during the execution of the maintenance job the equipment is shut down and inoperable, a risk assessment that requires approval before the equipment is shut down should be conveyed to the Office. The risk assessment should include alternate back-up equipment/systems and/or necessary modification in operational procedures as a result additional safety procedures (emergency). Suitable container has been populated in Sertica for order on board ships, in order to store the expired pyrotechics until proper disposal at shore. | 36 Months | Chief Officer | Master | HYUNDAI LIFEBOATS | HDL71CFA | C | 2029-09-05 | 2029-09-05 |  |  | Pending | Renewal |  |  |  | 2026-09-05 |  | Instruction Manual |  |  | 1 - Code + Machinery + Component
Cap Quebec | Compressed Air System | Main Air Compressor#3 | Main Air Compressor - General#1 | 1014 | Main Air Compressor LO Pump - Overhaul | Job Description Remove bolts securing the Lubricating Oil (LO) pump as per maker’s instructions. Replace the connecting pipe suppressor. Use a flat-head (minus) screwdriver to carefully shift the connecting piece towards the oil release valve body, as required. Remove the LO pump from its housing with care, avoiding damage to mating surfaces. Manually rotate the pump shaft and confirm free movement without abnormal resistance. Inspect internal components for: Wear Scoring Damage Check clearances and tolerances against maker’s specified limits. Clean all components thoroughly. Renew O-rings, gaskets, and seals as required. Reassemble the pump following correct sequence and tightening torque. Reinstall the pump and restore connections. Carry out a functional test after installation to confirm: Smooth operation Correct oil flow No leakage Tools & Materials Required Socket and ring spanners Flat-head (minus) screwdriver Torque wrench (calibrated) Cleaning solvent and lint-free cloths Replacement O-rings, gaskets, and seals (maker-approved) PPE: gloves, safety goggles, protective apron Reporting Always mention corrective actions taken. Record and update spares consumed, with relevant photographs. Log observations in the PMS, including: Pre-maintenance condition Post-maintenance performance Reference Maker’s Maintenance Manual SMS Annex 6 TMM Annex 1F | 8000 Hours | 3rd Engineer,4th Engineer | Chief Engineer | DONGHWA PNEUTEC | H-274 | C | 2030-02-07 | 2030-02-07 |  |  | Pending | Overhaul | 2451 | 5550 | 1 | 2018-03-26 |  | Instruction Manual |  | Main Air Compressor_DONGHWA PNEUTEC_H-274_Periodic Overhaul.pdf | 1 - Code + Machinery + Component
Cap Quebec | Compressed Air System | Main Air Compressor#3 | Main Air Compressor - General#1 | 1021 | Main Air Compressor Cylinder Lubricator and Oil Inspection Valve - Renewal | Job Description Stop and isolate the main air compressor as per maker’s instructions. Gain access to the cylinder lubricator and oil inspection valve assembly. Remove the existing lubricator unit and oil inspection valve carefully. Inspect the mounting area, oil lines, and connections for cleanliness and damage (as applicable). Install the new lubricator unit and ensure correct alignment and proper tightening of connections. Renew the oil inspection valve and ensure proper sealing. Restore the lubricating oil supply and ensure proper lubrication flow to the compressor cylinders (as applicable). Check for oil leakage and correct functioning after installation (as applicable). Tools Required Standard spanner / wrench set Screwdriver set Cleaning cloth / lint-free rags Flashlight / portable inspection lamp Replacement lubricator unit and oil inspection valve Reporting Record the renewal of the cylinder lubricator and oil inspection valve in PMS. Always mention corrective actions taken. Update spares consumed with relevant photos, if any. Reference Maker’s Instruction Manual for Main Air Compressor | 8000 Hours | 3rd Engineer,4th Engineer | Chief Engineer | DONGHWA PNEUTEC | H-274 | C | 2030-02-07 | 2030-02-07 |  |  | Pending | Renewal | 2451 | 5550 | 1 | 2018-03-26 |  | Instruction Manual |  | Main Air Compressor_DONGHWA PNEUTEC_H-274_Periodic Overhaul.pdf | 1 - Code + Machinery + Component
Cap Quebec | Compressed Air System | Main Air Compressor#2 | Main Air Compressor - General#1 | 1011 | Main Air Compressor Piston - Overhaul | Follow maker's recommended maintenance procedures and Safety Precautions Job Description: Overhaul Piston ----------------- 1. Piston outside Check outside diameter, extent of wear of ring groove. (1) Check that oil is properly applied. (2) When quantity of oil applied is insufficient, first readjust the lubricator then replace it when it was found to be damaged or fault. 2. Piston ring Check extent of wear of replace. (1) Three piston rings are set on the 1st stage and three piston rings are set on the 2nd stage. (2) Check direction of the ring (face and back) and extent of wear. (3) If the direction of the ring is wrong, mount it correctly. (4) Replace the worn piston ring. (5) When setting piston rings into piston ring grooves, put the R-mark side of each ring upside and arrange the cut ends at interval of 120deg so that all the cut ends will not be aligned. (6) As each ring is narrow shaped and easily defornris, handle it with care. 3. Oil scraper ring. Check extent of wear of replace. (1) Two oil scraper rings are set on piston skirt. (2) Check direction of the ring (face and back) and extent of wear. (3) If the direction of the ring is wrong, mount it correctly. (4) Replace the worn scraper ring. (5) When setting scraper rings into piston ring grooves, put the R-mark side of each ring upside and arrange the cut ends at interval of 180° so that the cut ends will not be aligned. (6) As each ring is narrow shaped and easily deforms, handle it with care. Reference : Operating instruction manual for H-type Donghwa -Tanabe Compressor Reporting: - Always mention Corrective actions taken - Update spares consumed if any with relevant photos | 6000 Hours | 3rd Engineer,4th Engineer,4th Engineer (Senior),Junior Engineer Watchkeeping | Chief Engineer | DONGHWA PNEUTEC | H-274 | C | 2030-04-22 | 2030-04-22 |  |  | Pending | Overhaul | 3901 | 8089 | 5990 | 2024-12-08 |  | Instruction Manual |  | Main Air Compressor_DONGHWA PNEUTEC_H-274_Overhaul_Piston.pdf | 1 - Code + Machinery + Component
Cap Quebec | Compressed Air System | Main Air Compressor#3 | Main Air Compressor - General#1 | 3432 | Main Air Compressor - Overhaul | "Safety Precautions: - Follow maker's recommended maintenance procedures and safety precaution before carry out necessary Inspection Job Description: - Clean After cooler, Intercooler - Measure Bumping clearance - Overhaul Compressor Complete - Overhaul Cooling water valves - Overhaul Valves - Check the dimensions of the piston, Cylinder Block, and connecting rod top and bottom shells and renew them if their wear down is not within the desired limit. - Ensure that the clearances are within the limit. - Renew the Piston Rings and consumables Reference : SMS ANNEX 1F/ Maker's Maintenance Procedures" | 9000 Hours | 3rd Engineer,4th Engineer,4th Engineer (Senior),Junior Engineer Watchkeeping | Chief Engineer | DONGHWA PNEUTEC | H-274 | C | 2031-06-22 | 2031-06-22 |  |  | Pending | Overhaul/Measurement | 3451 | 5550 | 1 | 2018-03-26 |  | SMS |  |  | 1 - Code + Machinery + Component
Cap Quebec | Propulsion Power | Main Engine - WX#1 | Oil Mist Detector - Main Engine#1 | 784 | Main Engine Oil Mist Detector Rubber Hose - Renewal | Follow maker's maintenance procedures and relevant job cards for Inspection, Overhauls and Tests Adhere to maker's recommended safety precautions for carrying out the Job Job Description: - Renew the Hoses as per maker instructions/ guidelines Reporting: - Always mention Corrective actions taken - Update spares consumed with relevant photos SMS References: TMM Annex 1D / Maker's Maintenance Procedures / Service Letters | 120 Months | Electrical Officer,Electrician,Electro Technical Officer,Junior Electrical Officer,Trainee Electrical Officer | Chief Engineer | DAIHATSU | MD-SX | C | 2033-04-01 | 2033-04-01 |  |  | Pending | Renewal |  |  |  | 2023-04-01 |  | Generic |  |  | 1 - Code + Machinery + Component
Cap Quebec | FFE Fixed | CO2 Fixed Fire Fighting System#1 | CO2 Fixed Fire Fighting System - General#1 | 3505 | CO2 Fixed Fire Fighting System Hydraulic - Pressure Test | System Check and Pressure Test: As per IMO Guidance, where applicable only: As per MSC.1/Circular 1432 paragraph 10.1.1 about fixed gas fire-extinguishing systems, a hydrostatic test and internal examination of 10% of the system's extinguishing agent and pilot cylinder shall be conducted. If one or more cylinders fail, then a total of 50% of the onboard cylinders should be tested. If further cylinders fail, all cylinders should be tested. 1. While the system is temporarily unserviceable during maintenance, regular fire patrol shall be established in the protected space. Ref: MSC.1/Circ.1432 Sec 10.1 2. The hydrostatic test date of all storage containers should be checked. 3. High-pressure cylinders should be subjected to periodical tests at intervals not exceeding 10 years. At the 10-year inspection, at least 10Per of the system's extinguishing agent and pilot cylinders should be subjected to an internal inspection and hydrostatic test. If one or more cylinders fail, a total of 50Per of the onboard cylinders should be tested. If further cylinders fail, all cylinders should be tested. 4. If permitted by the administration, visual inspection, and NDT (non-destructive testing) of Halon cylinders may be performed in lieu of hydrostatic testing. 5. Before the 20-year anniversary and every 10-year anniversary thereafter, all cylinders should be subjected to a hydrotest. Ref: MSC.1/Circ.1318 Sec 6.1 Note: If Flag State requirements are more stringent, then they should be followed. - All cylinders and pilot cylinder/s pressure tested before the 20-year anniversary and every 10-year anniversary thereafter Ref: MSC.1/Circ.1318/Rev.1 Reporting: - Pl update FFA/FFE Maintenance Record/FMR16 after Job Completion References: - SMS ANNEX 1A / Flag State Requirements / FMR16 / MSC.1 Circ.1318/Rev.1 | 120 Months | Chief Officer | Master | NK | S909 | C | 2033-04-01 | 2033-04-01 |  |  | Pending | Pressure Test |  |  |  | 2023-04-01 |  | SMS |  | 5.1 Fixed Gas Fire Fighting System SMS.pdf | 1 - Code + Machinery + Component
Cap Quebec | Compressed Air System | Main Air Compressor#1 | Main Air Compressor - General#1 | 1011 | Main Air Compressor Piston - Overhaul | Follow maker's recommended maintenance procedures and Safety Precautions Job Description: Overhaul Piston ----------------- 1. Piston outside Check outside diameter, extent of wear of ring groove. (1) Check that oil is properly applied. (2) When quantity of oil applied is insufficient, first readjust the lubricator then replace it when it was found to be damaged or fault. 2. Piston ring Check extent of wear of replace. (1) Three piston rings are set on the 1st stage and three piston rings are set on the 2nd stage. (2) Check direction of the ring (face and back) and extent of wear. (3) If the direction of the ring is wrong, mount it correctly. (4) Replace the worn piston ring. (5) When setting piston rings into piston ring grooves, put the R-mark side of each ring upside and arrange the cut ends at interval of 120deg so that all the cut ends will not be aligned. (6) As each ring is narrow shaped and easily defornris, handle it with care. 3. Oil scraper ring. Check extent of wear of replace. (1) Two oil scraper rings are set on piston skirt. (2) Check direction of the ring (face and back) and extent of wear. (3) If the direction of the ring is wrong, mount it correctly. (4) Replace the worn scraper ring. (5) When setting scraper rings into piston ring grooves, put the R-mark side of each ring upside and arrange the cut ends at interval of 180° so that the cut ends will not be aligned. (6) As each ring is narrow shaped and easily deforms, handle it with care. Reference : Operating instruction manual for H-type Donghwa -Tanabe Compressor Reporting: - Always mention Corrective actions taken - Update spares consumed if any with relevant photos | 6000 Hours | 3rd Engineer,4th Engineer,4th Engineer (Senior),Junior Engineer Watchkeeping | Chief Engineer | DONGHWA PNEUTEC | H-274 | C | 2033-04-27 | 2033-04-27 |  |  | Pending | Overhaul | 4801 | 7353 | 6154 | 2024-08-06 |  | Instruction Manual |  | Main Air Compressor_DONGHWA PNEUTEC_H-274_Overhaul_Piston.pdf | 1 - Code + Machinery + Component
Cap Quebec | Compressed Air System | Main Air Compressor#2 | Main Air Compressor - General#1 | 1021 | Main Air Compressor Cylinder Lubricator and Oil Inspection Valve - Renewal | Job Description Stop and isolate the main air compressor as per maker’s instructions. Gain access to the cylinder lubricator and oil inspection valve assembly. Remove the existing lubricator unit and oil inspection valve carefully. Inspect the mounting area, oil lines, and connections for cleanliness and damage (as applicable). Install the new lubricator unit and ensure correct alignment and proper tightening of connections. Renew the oil inspection valve and ensure proper sealing. Restore the lubricating oil supply and ensure proper lubrication flow to the compressor cylinders (as applicable). Check for oil leakage and correct functioning after installation (as applicable). Tools Required Standard spanner / wrench set Screwdriver set Cleaning cloth / lint-free rags Flashlight / portable inspection lamp Replacement lubricator unit and oil inspection valve Reporting Record the renewal of the cylinder lubricator and oil inspection valve in PMS. Always mention corrective actions taken. Update spares consumed with relevant photos, if any. Reference Maker’s Instruction Manual for Main Air Compressor | 8000 Hours | 3rd Engineer,4th Engineer | Chief Engineer | DONGHWA PNEUTEC | H-274 | C | 2033-12-27 | 2033-12-27 |  |  | Pending | Renewal | 7935 | 8089 | 8024 | 2026-02-27 |  | Instruction Manual |  | Main Air Compressor_DONGHWA PNEUTEC_H-274_Periodic Overhaul.pdf | 1 - Code + Machinery + Component
Cap Quebec | Compressed Air System | Main Air Compressor#2 | Main Air Compressor - General#1 | 1014 | Main Air Compressor LO Pump - Overhaul | Job Description Remove bolts securing the Lubricating Oil (LO) pump as per maker’s instructions. Replace the connecting pipe suppressor. Use a flat-head (minus) screwdriver to carefully shift the connecting piece towards the oil release valve body, as required. Remove the LO pump from its housing with care, avoiding damage to mating surfaces. Manually rotate the pump shaft and confirm free movement without abnormal resistance. Inspect internal components for: Wear Scoring Damage Check clearances and tolerances against maker’s specified limits. Clean all components thoroughly. Renew O-rings, gaskets, and seals as required. Reassemble the pump following correct sequence and tightening torque. Reinstall the pump and restore connections. Carry out a functional test after installation to confirm: Smooth operation Correct oil flow No leakage Tools & Materials Required Socket and ring spanners Flat-head (minus) screwdriver Torque wrench (calibrated) Cleaning solvent and lint-free cloths Replacement O-rings, gaskets, and seals (maker-approved) PPE: gloves, safety goggles, protective apron Reporting Always mention corrective actions taken. Record and update spares consumed, with relevant photographs. Log observations in the PMS, including: Pre-maintenance condition Post-maintenance performance Reference Maker’s Maintenance Manual SMS Annex 6 TMM Annex 1F | 8000 Hours | 3rd Engineer,4th Engineer | Chief Engineer | DONGHWA PNEUTEC | H-274 | C | 2033-12-27 | 2033-12-27 |  |  | Pending | Overhaul | 7935 | 8089 | 8024 | 2026-02-27 |  | Instruction Manual |  | Main Air Compressor_DONGHWA PNEUTEC_H-274_Periodic Overhaul.pdf | 1 - Code + Machinery + Component
Cap Quebec | Propulsion Power | Main Engine - WX#1 | Main Engine - Cylinder Unit#3 > Exhaust Valve - Main Engine#1 | 896 | Main Engine Exhaust Valve - Overhaul | Ref: Main engine, maintenance manual ---------- EXHAUST VALVE Removal and installation Ref: Main engine, maintenance manual 1. Preparation 1. Drain the cylinder cooling water from the related cylinder (refer to the Operation manual 8017-1). 2. Close the air inlet to the air spring at the control air supply. 3. Remove the hydraulic pipe from the related exhaust valve, refer to 8460-1, paragraph 1 and paragraph 2. 4. Disconnect the cooling water pipe (3, Fig.1). 5. Disconnect the oil drain pipe (2). 6. Disconnect cable to valve stroke sensor. 7. Disconnect the air supply for the air spring (5). 2. Removal 1. Remove the round nuts, refer to the procedure given in 9403-4. 2. Disconnect the plug (2, Fig.1) of the sensor cable from the terminal box (1). 3. Put the slings (94202K, Fig.2) in position on the expansion piece as shown. 4. Connect the slings to the hook on the lifting tools (94209). 5. Use the crane to put a light tension on the lifting tool and the slings. 6. Remove the 16 screws (5). 7. Remove the 16 nuts (3) and the bolts (1). 8. Move the expansion piece (4) to one side. 9. Lower the expansion piece on to an applicable surface. 10. Remove the tool (94209) from the slings. 11. Attach the eye bolt (1, Fig.3) to the exhaust valve. 12. Attach the lifting tool (94209) to the eye bolt (1). 13. Use the crane to lift the exhaust valve (2) from the cylinder cover. 14. Carefully lower the exhaust valve (2) on to a wooden underlay. 15. Disconnect the lifting tool (94209). 16. Remove and discard the two gaskets (4, 5) from the valve cage. 3. Installation 1. Clean all the sealing surfaces of the exhaust valve and the cylinder cover. 2. Examine the sealing surfaces of the exhaust valve and cylinder cover for damage. 3. Remove the 2.0 mm metal gasket (1, Fig4) from the cylinder cover. 4. Clean the 2.0 mm metal gasket (1) 5. Examine the 2.0 mm metal gasket (1) for damage. Make sure that the dimension of the 2.0 mm metal gasket is correct. 6. If the 2.0 mm metal gasket (1) has damage, or the dimension is not correct, replace the gasket. 7. Put the 2.0 mm gasket (1) position in the cylinder cover. 8. Install new O-rings (1 and 2, Fig.5) in the valve cage and valve seat. 9. Apply a thin layer of oil on to the O-rings (1, 2). 10. Attach the lifting tool (94209) to the eye bolt (1, Fig.3). 11. Operate the crane to lift the exhaust valve. Note: When you do step 12, make sure that you do not damage the threads of the elastic studs (1, Fig.6). 12. Put the exhaust valve in the correct position in the cylinder cover (1). The cylindrical pin (2) in the cylinder cover will help you get the correct position. 13. Install the round nuts, see the procedure given in 9403-4. 14. Clean the sealing surfaces of the expansion piece (2, Fig.7) and the related faces on the valve cage and exhaust pipe (1). 15. Apply a thin layer of heat-resistant lubricant to the sealing faces and the screws (5, 6). 16. Put the slings (tool 94202K) in position on the expansion piece. 17. Connect the slings to the hook on the lifting tool (94209). 18. Use the crane to lift the expansion piece (2). 19. Put the expansion piece in position between the valve cage and the exhaust pipe. Make sure that the direction of flow is correct see view II. 20. Install the screws (5), screws (6) and nuts (4). 21. Remove the slings and the lifting tool. 4. Completion 1. Connect the plug (2, Fig.8) of the sensor cable from the terminal box (1). 2. Open the air inlet to the air spring at the control air supply. 3. Install the related hydraulic pipe to the exhaust valve, refer to 8460-1, paragraph 4 and paragraph 5. 4. Connect the air inlet pipe to the air spring supply. 5. Connect the oil supply pipe to the valve guide. 6. Fill the cylinder cooling water to the related cylinder (refer to the Operation manual 8017-1). | 36000 Hours | 2nd Engineer | Chief Engineer | WARTSILA | W-6X72 | [5 empty] | New | Overhaul |  | 52315 |  |  |  | SMS |  |  | 1 - Code + Machinery + Component
Cap Quebec | Compressed Air System | Control Air Dryer#2 | Control Air Dryer - General#1 | 3695 | Control Air Dryer - Minor Periodic Maintenance | Monthly Inspection of Control Air Dryer of Refrigerated Type Reference: M-58 Control Air Dryers Manual Line Filter and auto drain trap inspection Internal filter and element need periodical checking Inspection of Refrigeration Loop COMPLIANCE WITH MARPOL ANNEX VI REGULATION 12.5-12.7 IS REQUIRED DURING INSPECTION . ANY MAINTENANCE ACTIVITY WHICH PERTAIN EITHER TO ONE, MORE ONE OR ALL OF THE FOLLOWING 5 CONDITION S MUST BE RECORDED IN RELEVANT RECORD SHEET FOR ODS (OZON DEPLENTING SUBSTANSES ) : 1.RECHARGE ,FULL OR PARTIAL ,OF EQUIPMENT CONTAING ODS 2.REPAIR OR MAINTENANCE OF EQUIPEMENT CONTAINING ODS 3.DELIBERATE & NON DELIBERATE DISCHARGE OF ODS TO THE ATMOSPERE. 4.DISCHARGE OF ODS TO LAND BASED RECEPTION FACILITIES 5.SUPPLY OF ODS TO THE SHIP . THE AFOREMENTIONED INSTRUCTION APPLY TO REFRIGERANT EQUIPMENT WITH A RECHARGEABLE SYSTEM . Procedure Reference: M-47 AIR DRYER.pdf Section Name: OIL MIST WATER SEPARATOR Pdf Page No: 33,34 | 1 Months | 3rd Engineer,4th Engineer | Chief Engineer | KYUNG NAM DRYER | KHDM-100 | [5 empty] | New | Minor Periodic Maintenance | [5 empty] | Instruction Manual |  |  | 1 - Code + Machinery + Component
Cap Quebec | Navigation Equipment | S-Band Radar#1 | S-Band Radar - General#1 | 321 | Radar Magnetron - Renewal | Renewal of Radar Magnetron Safety Procedure ------------------------- Ensure To Comply Safety Procedure As Per The Company Policy. Procedure --------------- 25.6 Consumable Parts - Replace at 5000 Hours Magnetron FNE1201 MG5436 Procedure Reference:S909 E-58 6N8182305 RADAR EQUIPMENT-1.pdf Section Name:25.6 Consumable Parts Pdf Page No: 489 | 7000 Hours | 2nd Officer,Electrical Officer,Electrician,Electro Technical Officer,Junior Electrical Officer,Trainee Electrical Officer | Master | FURUNO | FAR-3230S-SSD-BB | [5 empty] | Pending | Renewal |  | 73861 |  |  |  | Instruction Manual |  | S-Band Radar - General_FURUNO_FAR-3230S-SSD-BB_Magnetron_Renewal.pdf | 1 - Code + Machinery + Component
Cap Quebec | Electrical Power | Auxiliary Engine#1 | Attached LO Pump - AE#1 | 3360 | AE Attached LO Feed Pump - Overhaul | Ref. Operation manual, 6EY22ALWS Obey the instructions that follow when you do maintenance on the lubrication oil pump according to the periodical inspections table. 1. Disassembly 1. Remove the suction pipe 1 from the lubricating oil pump. 2. Remove the lubricating oil pump 2 from the gear housing. 3. Remove the pump drive gear 3. 4. Remove the cover 4. 5. Remove the pump gear 5. NOTICE: Because the pump gear and the shaft are shrink-fitted, lock the drive gear and remove the tightening nut. 2. Inspection 1. Examine the pump gear teeth for unusual contact and wear. 2. Examine the side surfaces of the pump gears for damage or seizure. 3. Examine the pump gear shafts and bushings for burns or unusual wear. 4. Measure the radial clearance and side clearance between the pump gear and the pump body. 5. Measure the distance between the pump gear and the cover. 6. Measure the teeth contact and backlash of the drive gear. 3. Assembly 1. Apply lubricating oil to the sliding parts of the pump gear. 2. Apply Molykote (molybdenum disulfate grease) to the bearings. 3. Put the pump gear mechanism for the drive side and the driven side into the lubricating oil pump. 4. Install the cover. NOTICE: Apply liquid packing to the mating surfaces of the body and the cover. Do not use too much liquid packing. Make sure that it does not fall into the gear case. 5. Install the drive gear on the pump driving shaft. NOTICE: Lock the drive gear with the nut, because the pump gear and the drive shaft are shrink-fitted. 6. Install the pump assembly to the engine. 7. Check the backlash. 8. Install the suction pipe of the lubricating oil pump. Ref. Operation manual, 6EY22ALWS Table of scheduled maintenance - Disassembly and inspection of the relief valve | 60 Months | 2nd Engineer | Chief Engineer | YANMAR | 6EY22ALWS | [5 empty] | New | Overhaul | [5 empty] | Instruction Manual |  |  | 1 - Code + Machinery + Component
Cap Quebec | Mooring, Anchoring and Towing | Fixed Mooring Equipment#1 | Capstan#3 > Motor - Capstan#1 | 9118 | Capstan Air Motor Vane - Periodic Renewal | Periodic Renewal of Capstan Air Motor Vane Safety Procedure ------------------------- Ensure To Comply Safety Procedure As Per The Company Policy. Procedure --------------- When the rotor vanes get worn-out more than normal abrasion, the efficiency of the Motor decreases, so the replacement of the vanes is recommended every 800 to 1200 operation hours. (4) In disassembling and assembling, be careful of the following items. 1. Pass air into the body and cylinder through the admission side, and remove dust and other impurities inside them. 2. To disassemble engine sections, remove the gear case and the housing cover of the body. Knock with a hammer on the end of the rotor, afore placing a piece of wood or soft metal on the end. 3. Each part should be cleaned with oil to remove stain and dust. 4. Put sufficient grease in gear case, gear and bearing sections. 5. Knock pin within the machine are reliably mounted. 6. Test operation after assembling should be kept for minimum in time. (This kind of operation being on no load results in the wearing out of the rotor vanes. Procedure Reference:S909 O-51 6J-7122-004 CAPSTAN.pdf Section Name:C. HANDLING EXPLANATION OF AIR MOTOR Pdf Page No:31 | 800 Hours | 2nd Engineer | Chief Engineer | SHIN MYUNG TECH | SMP-7PA-1000S | [5 empty] | Pending | Renewal |  | 0 |  |  |  | Instruction Manual |  |  | 1 - Code + Machinery + Component
Cap Quebec | NOx and SOx System | AE LP SCR System#1 | Soot Blower - AE LP SCR System#1 | 5132 | Solenoid Valve - Major Periodic Maintenance | ELASTIC SEAT AND GLAND PACKING MAINTENANCE: SAFETY PROCEDURE ------------------------- ENSURE TO COMPLY SAFETY PROCEDURE AS PER THE COMPANY POLICY. PROCEDURE --------------- A) ELASTIC SEAT: 1. CHECK FOR DEFORMATION, HARDENING, SWELLING, CRACKING OF ELASTIC SEAT OF VALVE DISC. 2. CHECK THE DEFORMATION SHOULD NOT 1 MM OR MORE. IF SO REPLACE WITH NEW ONE. B) GLAND PACKING: 1. CHECK THE GLAND PACKING FOR CONTRACTION AND HARDENING. 2. REPLENISH THE OIL FOR LONG LIFE HOUR. C) O-RING: - CHECK FOR DEFORMATION, HARDENING, SWELLING, CRACKING AND BREAKING. REPLACE IF NECESSARY. | 24 Months | 3rd Engineer,4th Engineer | Chief Engineer | HYUNDAI HEAVY INDUSTRIES | S909 | [5 empty] | New | Major Periodic Maintenance | [5 empty] | Instruction Manual |  |  | 1 - Code + Machinery + Component
Cap Quebec | Mooring, Anchoring and Towing | Mooring Winch-M7(A-S) | Mooring Winch - General#1 | 620 | Mooring Winch Brake Lining - Measurement | Job Description - Carry out inspection and measurement of Mooring Winch brake lining thickness to verify condition and confirm adequacy for safe mooring operation. Procedure 1. Preparation - Review maker’s maintenance procedures and applicable TEC / eForm requirements. - Isolate mooring winch and ensure safe access to brake assembly. 2. Brake Lining Inspection - Inspect brake lining for: • Wear • Cracks • Glazing • Oil contamination • Uneven wear • Damage / deterioration 3. Brake Lining Measurement - Measure brake lining thickness at minimum three locations: • One at middle section • One at each end - Alternatively, measure as per maker’s specified check points / TEC eForm requirements. - Record all measured values. 4. Evaluation - Compare measured thickness against maker’s permissible limits. - If deterioration or wear is significant, renew brake lining. - Confirm adequate spare brake lining sets and fittings are available onboard. 5. Final Check - Confirm brake assembly condition is satisfactory for operation. Reporting - Record all measured values in PMS / TEC / eForm as applicable. - Clearly mention brake lining condition. - Mention corrective actions taken. - Update spares consumed with relevant photos. Reference - SMS Annex 1H - Maker’s Maintenance Procedures | 4 Months | 2nd Engineer | Chief Engineer | FLUTEK | HMWR200D3W1 | [5 empty] | New | Measurement | [5 empty] | SMS | Record of Winch Brake Thickness - (Version 1.1) | 15 Deck Winches Brake Lining Records.xlsx | 1 - Code + Machinery + Component
Cap Quebec | Propulsion Power | Main Engine - WX#1 | Main Engine - General#1 | 8918 | Main Engine Exhaust Valve Stroke Sensor - Renewal | Replace exhaust valve stroke sensor and TDC sensors if defective | 66000 Hours | 2nd Engineer | Chief Engineer | WARTSILA | W-6X72 | [5 empty] | Pending | Renewal |  | 52315 |  |  |  | Instruction Manual |  |  | 1 - Code + Machinery + Component
Cap Quebec | NOx and SOx System | AE LP SCR System#1 | AE LP SCR System - General#1 | 7515 | LP SCR System Control Unit NOX Sensor - Renewal | Ref. Operation manual, NOx sensor (option) Replacement When replacing the sensors, work with the following procedure. Maintenance for the NOx sensor installed on the inlet side of the No.1 SCR system will be explained as an example. 1. Disassembly 1. Open the door of the NOx sensor amplifier box, and turn OFF the power supply switch 1 on the inner door. NOTICE: The number of switches will differ depending on the number of SCR systems to which sensors are installed. Turn OFF the power supply of the NOx sensor that performs maintenance. 2. Stop supply the cooling air. Turn the valve 3 of the cooling air flowmeter 2 of the calibration unit clockwise to stop the air. NOTICE: The number of flowmeters will differ depending on the number of SCR systems to which sensor are installed. Check the label of the calibration unit which valve to turn. 3. Remove the calibration gas piping, and the cooling air piping. 4. Remove the cap with following procedure. 5. Open the cover of the terminal box 5, and then remove the wiring 6. 6. Remove the elbow union 7. NOTICE: Do not dispose of the elbow union. It is reused to the new sensor. 7. Turn the hexagonal portion 8, and remove the sensor. 2. Assembly 1. Make sure that the metal gasket 1 is installed in the correct position and direction. Also make sure that the O-ring 2 is installed in the correct position. NOTICE: If the metal gasket is not aligned properly, move it while rotating it around the threaded portion. 2. Slowly insert the sensor 3. NOTICE: Do not cause any impact to the tip of the sensor. Do not apply seizure inhibitor. 3. Make sure that the sensor is completely inserted, and then tighten by hand. NOTICE: If you feel sense of incongruity when tightening, do not fully tighten the sensor. Remove it once more and check position of the metal gasket. If it can be tightened to the position where the O-ring is hidden by the insertion port 4, it is mounted in the correct position. 4. Using a torque wrench, turn the hexagonal portion to tighten the sensor. Sensor tightening torque: 40Nm NOTICE: As criteria, the direction of the cooling air outlet once tightened should be within the range 5. 5. Install the elbow union. NOTICE: Install the elbow union with seal tape. Do not apply excessive torque when tightening. Also, make sure that the male and female threads are engaged correctly when tightening. 6. Connect the wiring, and then close the terminal box cover. 7. Install the cap 6 with the following procedure. 8. Connect the calibration gas piping, and the cooling air piping. 9. Restart the supply cooling air. Turn the valve 8 of the cooling air flowmeter 7 of the calibration unit counterclockwise to restart the air. Set the flow rate to 30NL/min. 10. Open the door of the NOx sensor amplifier box, and turn on the power switch on the inner door. 11. Input the sensor parameters with the following procedure. NOTICE: Incorrect sensor parameter settings may fail the sensor. 1 - Press the PARAMETER button 9 on the MENU screen. 2 - Press the NOx SENSOR SETTING button 10. 3 - Press the SENSOR REPLACEMENT button 11. 4 - Select the NOx sensor 12 that performs maintenance. NO1 to 4 shows the number of the SCR system. FRONT indicates the NOx sensor on the SCR inlet side, and REAR indicates the NOx sensor on the SCR outlet side. 5 - Input sensor parameter showed in the inspection report. 6 - After pressing the UPLOAD button 13, the settings will be complete. 12. Procedure for calibration is as follows. 1 - When calibrating outside of the ECA, refer to sections 2 to 5 in "0000-200-09 Normal operation procedure" to switch the exhaust gas passage to the catalyst side. 2 - Press NOx SENSOR CALIBRATION 14 on the MENU screen. 3 - Make sure that the ZERO in VALVE STATUS of the zero-gas(air) is OFF 15. If not, press ZERO 16. 4 - Make sure that the SPAN in VALVE STATUS of the span-gas(NO gas) is OFF 17. If not, press SPAN 18. 5 - Press FR/RE SELECT 19 to choose the sensor to be calibrated. NOTICE: If only either of SCR outlet or inlet is installed with a NOx sensor, FR/RE SELECT is not available. 6 - Press MANUAL CALIBRATION 20. 7 - CALIBRATION STATUS changes from "MEASURE" to "CAL", and starts calibrating. The order of calibration is 1. Zero gas(Air) 2. Span gas(NO gas). The calibration is completed in about 10 minutes and CALIBRATION STATUS returns from "CAL" to "MEASURE". 8 - When switching the exhaust gas passage return to the by-pass side, refer to sections 2 to 5 in "0000-200-10 Post-operation procedure". | 4000 Hours | 2nd Engineer | Chief Engineer | YANMAR | Y22SCR-AL | [5 empty] | Pending | Renewal |  | 12832 |  |  |  | Instruction Manual |  |  | 1 - Code + Machinery + Component
Cap Quebec | Propulsion Power | Main Engine - WX#1 | Main Engine - General#1 | 4983 | Main Engine Thrust Bearing Clearance - Inspection | CHECKING OF CLEARANCE IN THRUST BEARING: SAFETY PROCEDURE ------------------------- ENSURE TO COMPLY SAFETY PROCEDURE AS PER THE COMPANY POLICY. PROCEDURE --------------- 1. REMOVE THE LUBRICATING OIL PIPE OVER THE FORWARD SEGMENT STOPPER. 2. REMOVE THE PROTECTING SHIELD ON THE FOREMOST SIDE OF THE THRUST COLLAR. 3. MOUNT THE HYDRAULIC JACKS AND LOOSEN THE NUTS FROM THE STOPPER. 4. REMOVE THE HYDRAULIC JACKS AND DISMOUNT NUTS. 5. LIFT THE STOPPER FROM THE FORWARD THRUST SEGMENTS. 6. THERE IS A WEAR GROOVE OF I MM IN THE UPPERMOST THRUST SEGMENT. 7. IF A FEELER GAUGE OF 0.05 MM IS NOT ABLE TO ENTER IN THE WEAR GROOVE, THE THRUST BEARING MUST BE OVERHAULED. NOTE: CHECK NEW/OVERHAULED PARTS AFTER 500-1500 HOURS PROCEDURE REFERENCE: SECTION: CHECKING OF CLEARANCE OF THRUST BEARING (905-4) PDF PAGE NO: 197 | 6000 Hours | 2nd Engineer | Chief Engineer | WARTSILA | W-6X72 | [5 empty] | Pending | Inspection |  | 52315 |  |  |  | Instruction Manual |  |  | 1 - Code + Machinery + Component
Cap Quebec | Propulsion Power | Main Engine - WX#1 | Fuel Injection Pump - Main Engine#1 | 9357 | Main Engine Fuel Pump LO Flow - Check | Follow maker's recommended maintenance procedures and Safety precautions Job Description: Open LO Flow Pipe and Check Flow by Rotating Turning Gear Ref: Main engine, maintenance manual ---------- FUEL PUMP Disassemble, assemble Ref: Main engine, maintenance manual 2.Fuel pump – Removal Warning: Injury Hazard: Before you operate the turning gear, make sure that no personnel are near the flywheel, or in the engine. CAUTION: Damage Hazard: Do not operate the engine with a fuel pump removed. This will decrease the supply of oil, i.e. there could be a decrease of lubrication to the other fuel pumps. Damage to equipment can then occur. NOTE: Read the data in 0012-1 General guidelines for Lifting tools. 1. Operate the turning gear to get the applicable cam in the supply unit to BDC. 2. Disconnect the applicable oil pipe (3, Fig.20. 3. Attach the lifting tool (94552) to the pump cover. 4. Disconnect the connecting element (5) between toothed rack (60 and the actuator lever (4). 5. Remove the screws (2) from the fuel pump (1). 6. Attach the manual ratchet (94016-031) to the engine crane. 7. Attach the manual ratchet to the lifting too, (94552). 8. Carefully lift the fuel pump (1). 9. Attach covers to all open flanges to prevent contamination in the pipes. 10. Attach the fuel pump on the fuel pump rack (94592) with the screws (94592C). 11. Put the limiters (94592B) on both sides of the rack (94592). 12. Put the oil tray (94592A) below the fuel pump. 13. Remove the manual ratchet (94016-031). 14. Remove the oil inlet pipe (7) and the oil drain pipe (8). 3.Fuel pump – disassemble 1. Remove the screws (94592E), Fig3), then remove the two limiters (94592B). 2. Turn the fuel pump until the roller (8) points up. 3. Attach the two limiters (94592B) to each side of the fuel pump with the screws (9452B) to each side of the fuel pump with the screws (94592E) to hold the fuel pump in position. 4. Remove the lifting tool (94552) and let the fuel drain into the oil tray (94552A). 5. Loosen equally the two special screws (9, Fig.4) then remove them. 6. Use the eye bolt, (1, Fig.5) to move the spindle (2) up. 7. Carefully lift the lower housing (4) together with the guide piston (3), the lower spring carrier (5) and pump plunger (7). 8. Remove the compression spring (60. 9. Remove the screw (13). 10. Remove the pump plunger (7) from the lower spring carrier (5). Note: If you cannot remove the pump plunger (7), refer 5556-2. 11.Put the pump plunger (7) into a clean, dry storage area. 12.Remove the circlip (12) and push the retaining ring (11) down. 13. Hold the lower spring carrier (5) and remove the two connection pins (9). 14. Remove the lower spring carrier. 15. Put the lower housing on an applicable wooden underlay. 16. Remove the tool (94551). Reporting: - Always mention Corrective actions taken - Update spares consumed if any with relevant photos | 6000 Hours | 2nd Engineer | Chief Engineer | WARTSILA | W-6X72 | [5 empty] | Pending | Check |  | 52315 |  | 2026-08-25 |  | Generic |  |  | 1 - Code + Machinery + Component
Cap Quebec | Propulsion Power | Main Engine - WX#1 | Main Engine - Cylinder Unit#6 > Exhaust Valve - Main Engine#1 | 896 | Main Engine Exhaust Valve - Overhaul | Ref: Main engine, maintenance manual ---------- EXHAUST VALVE Removal and installation Ref: Main engine, maintenance manual 1. Preparation 1. Drain the cylinder cooling water from the related cylinder (refer to the Operation manual 8017-1). 2. Close the air inlet to the air spring at the control air supply. 3. Remove the hydraulic pipe from the related exhaust valve, refer to 8460-1, paragraph 1 and paragraph 2. 4. Disconnect the cooling water pipe (3, Fig.1). 5. Disconnect the oil drain pipe (2). 6. Disconnect cable to valve stroke sensor. 7. Disconnect the air supply for the air spring (5). 2. Removal 1. Remove the round nuts, refer to the procedure given in 9403-4. 2. Disconnect the plug (2, Fig.1) of the sensor cable from the terminal box (1). 3. Put the slings (94202K, Fig.2) in position on the expansion piece as shown. 4. Connect the slings to the hook on the lifting tools (94209). 5. Use the crane to put a light tension on the lifting tool and the slings. 6. Remove the 16 screws (5). 7. Remove the 16 nuts (3) and the bolts (1). 8. Move the expansion piece (4) to one side. 9. Lower the expansion piece on to an applicable surface. 10. Remove the tool (94209) from the slings. 11. Attach the eye bolt (1, Fig.3) to the exhaust valve. 12. Attach the lifting tool (94209) to the eye bolt (1). 13. Use the crane to lift the exhaust valve (2) from the cylinder cover. 14. Carefully lower the exhaust valve (2) on to a wooden underlay. 15. Disconnect the lifting tool (94209). 16. Remove and discard the two gaskets (4, 5) from the valve cage. 3. Installation 1. Clean all the sealing surfaces of the exhaust valve and the cylinder cover. 2. Examine the sealing surfaces of the exhaust valve and cylinder cover for damage. 3. Remove the 2.0 mm metal gasket (1, Fig4) from the cylinder cover. 4. Clean the 2.0 mm metal gasket (1) 5. Examine the 2.0 mm metal gasket (1) for damage. Make sure that the dimension of the 2.0 mm metal gasket is correct. 6. If the 2.0 mm metal gasket (1) has damage, or the dimension is not correct, replace the gasket. 7. Put the 2.0 mm gasket (1) position in the cylinder cover. 8. Install new O-rings (1 and 2, Fig.5) in the valve cage and valve seat. 9. Apply a thin layer of oil on to the O-rings (1, 2). 10. Attach the lifting tool (94209) to the eye bolt (1, Fig.3). 11. Operate the crane to lift the exhaust valve. Note: When you do step 12, make sure that you do not damage the threads of the elastic studs (1, Fig.6). 12. Put the exhaust valve in the correct position in the cylinder cover (1). The cylindrical pin (2) in the cylinder cover will help you get the correct position. 13. Install the round nuts, see the procedure given in 9403-4. 14. Clean the sealing surfaces of the expansion piece (2, Fig.7) and the related faces on the valve cage and exhaust pipe (1). 15. Apply a thin layer of heat-resistant lubricant to the sealing faces and the screws (5, 6). 16. Put the slings (tool 94202K) in position on the expansion piece. 17. Connect the slings to the hook on the lifting tool (94209). 18. Use the crane to lift the expansion piece (2). 19. Put the expansion piece in position between the valve cage and the exhaust pipe. Make sure that the direction of flow is correct see view II. 20. Install the screws (5), screws (6) and nuts (4). 21. Remove the slings and the lifting tool. 4. Completion 1. Connect the plug (2, Fig.8) of the sensor cable from the terminal box (1). 2. Open the air inlet to the air spring at the control air supply. 3. Install the related hydraulic pipe to the exhaust valve, refer to 8460-1, paragraph 4 and paragraph 5. 4. Connect the air inlet pipe to the air spring supply. 5. Connect the oil supply pipe to the valve guide. 6. Fill the cylinder cooling water to the related cylinder (refer to the Operation manual 8017-1). | 36000 Hours | 2nd Engineer | Chief Engineer | WARTSILA | W-6X72 | [5 empty] | New | Overhaul |  | 52315 |  |  |  | SMS |  |  | 1 - Code + Machinery + Component
Cap Quebec | Mooring, Anchoring and Towing | Mooring Winch-M7(A-S) | Mooring Winch - General#1 | 11390 | Mooring Winch Brake Band Support Bolt - Adjustment | As the brake lining wears down the brake adjustment screw will require adjustment. Prior renewing the brake lining, check along with Chief Engineer if there is scope for any further adjustment Reference: SMS Annex 1H | 3 Months | 2nd Engineer | Chief Engineer | FLUTEK | HMWR200D3W1 | [5 empty] | New | Adjustment | [5 empty] | SMS |  |  | 1 - Code + Machinery + Component
Cap Quebec | Electrical Power | Auxiliary Engine#3 | Auxiliary Engine - General#1 | 3873 | AE Rotocap - Routine Operational Test | Job Description: Carry out routine operational test of Auxiliary Engine valve Rotocaps / Valve Rotators to verify satisfactory rotation of the valves. Ref. Operation manual, 6EY22ALWS Incorrect rotation of the valve rotator causes carbon bite-in on the valve seat part. This causes blowby at the seat and decreases the sevice life of valve seat. Disassembly and examine the valve rotator at regualr intervals. When you remove the valve rotator without disassembling the cylinder head, set the piston to top dead center of the compression stroke. This makes sure that the intake/exhaust valves do not fall down. Refer to attached document for detailed instruction & procedures. 1. Operational Check - With the Auxiliary Engine operating under suitable conditions, visually check the rotation of the Rotocap / Valve Rotator arrangement for each applicable valve. - Mark a suitable reference point on the valve/rotator, where permitted, to assist in confirming rotation. - Observe the valve operation for sufficient cycles to verify that the valve is rotating progressively during operation. - Check each cylinder/unit and applicable inlet/exhaust valve rotator arrangement. - Record any valve which does not rotate, rotates irregularly or shows abnormal operation. - Do not attempt adjustment while the engine is running. 2. Abnormal Rotocap Operation Where incorrect or insufficient rotation is identified: - Stop and secure the Auxiliary Engine in accordance with maker's instructions. - Investigate the applicable valve rotator/Rotocap in accordance with the maker's maintenance procedure. - Inspect accessible rotator components for wear, corrosion, sticking or damage. - Where dismantling is required, inspect applicable components such as: • Ball and ball bearing contact surfaces • Belleville spring • Spring retainer • Coil spring • Ball grooves/contact surfaces • Circlip and securing arrangement - Check for groove wear, corrosion, sticking, worn balls or damaged/broken springs. - Renew worn, corroded or defective components in accordance with maker's instructions. - Check applicable clearances during reassembly as specified by the maker. - Ensure components are assembled in the correct direction/orientation. 3. Final Operational Test - After any maintenance or rectification, restore the valve gear arrangement correctly. - Run the Auxiliary Engine when safe to do so. - Recheck the applicable Rotocap / Valve Rotator and confirm satisfactory valve rotation. - Check for abnormal valve gear noise, vibration or other irregular operation. - Confirm all applicable valve rotators are operating satisfactorily. Note: - Incorrect valve rotation can contribute to carbon build-up at the valve seat and deterioration of the valve/valve seat condition. Any Rotocap found not rotating correctly shall be investigated in accordance with the maker's instructions. Reporting: - Record operational test details in PMS. - Record Rotocap / Valve Rotator condition for each applicable cylinder/unit. - Clearly identify any valve found not rotating or rotating abnormally. - Record inspection/repair and components renewed, where applicable. - Always mention corrective actions taken. - Update spares consumed, if any. - Attach relevant photographs, particularly for abnormal findings and corrective actions. Reference: - Auxiliary Engine Maker's Maintenance Manual - Valve Rotator / Rotocap Inspection and Maintenance Instructions | 2000 Hours | 3rd Engineer,4th Engineer (Senior) | Chief Engineer | YANMAR | 6EY22ALWS | [5 empty] | New | Operation Test |  | 23708 |  |  |  | Instruction Manual |  | Valve Rotator.jpg | 1 - Code + Machinery + Component
Cap Quebec | NOx and SOx System | ME LP SCR System#1 | ME LP SCR System - Pipes, Valves and Fittings#1 | 4352 | LP SCR System Changeover Valve - Renewal | Renewal of LP SCR System Changeover Valve Safety Procedure ------------------------- Ensure To Comply Safety Procedure As Per The Company Policy. Procedure --------------- 2) Maintenance interval Control valve - Parts to be replaced if required Procedure Reference:(M-78) (5-8).PDF Section Name: 2) Maintenance interval Pdf Page No 1217 | 24000 Hours | 3rd Engineer | Chief Engineer | HYUNDAI HEAVY INDUSTRIES | NONOX LP SCR | [5 empty] | Pending | Renewal |  | 4180 |  |  |  | Instruction Manual |  |  | 1 - Code + Machinery + Component
Cap Quebec | Deck Lifting Appliances | Deck Loose Lifting Appliances#1 | Deck Loose Lifting Appliances - General#1 | 6885 | Loose Lifting Appliances - Periodic Inspection | Every lifting appliance and every item of loose gear should be thoroughly examined by a competent person The particulars of these thorough examinations shall be entered in Part I of the Register for Lifting Applicable and Loose Gears. Loose gear items include: hooks, blocks, chains, shackles, swivels, rings, links, slings, grab buckets, spreaders, lifting beams and lifting frames Hammer tests may be carried out to investigate extent of corrosion, non-destructive examination to investigate any cracking, where necessary dismantling of moving or concealed parts to investigate wear and tear, where necessary. Note: Ensure SWL markings are stamped or tagged to shackles and wire slings, discard if found without SWL marking. Quarantine any defective gear or a gear subjected to excessive load, exceeding its SWL References: TMM 8.5 Lifting Equipment / (ILO) Convention No. 152 | 3 Months | Chief Engineer |  | HYUNDAI SAMHO HEAVY INDUSTRIES | S909 | [5 empty] | New | Inspection/Examination | [5 empty] | SMS |  |  | 1 - Code + Machinery + Component
Cap Quebec | Electrical Power | Auxiliary Engine#3 | Attached LO Pump - AE#1 | 3360 | AE Attached LO Feed Pump - Overhaul | Ref. Operation manual, 6EY22ALWS Obey the instructions that follow when you do maintenance on the lubrication oil pump according to the periodical inspections table. 1. Disassembly 1. Remove the suction pipe 1 from the lubricating oil pump. 2. Remove the lubricating oil pump 2 from the gear housing. 3. Remove the pump drive gear 3. 4. Remove the cover 4. 5. Remove the pump gear 5. NOTICE: Because the pump gear and the shaft are shrink-fitted, lock the drive gear and remove the tightening nut. 2. Inspection 1. Examine the pump gear teeth for unusual contact and wear. 2. Examine the side surfaces of the pump gears for damage or seizure. 3. Examine the pump gear shafts and bushings for burns or unusual wear. 4. Measure the radial clearance and side clearance between the pump gear and the pump body. 5. Measure the distance between the pump gear and the cover. 6. Measure the teeth contact and backlash of the drive gear. 3. Assembly 1. Apply lubricating oil to the sliding parts of the pump gear. 2. Apply Molykote (molybdenum disulfate grease) to the bearings. 3. Put the pump gear mechanism for the drive side and the driven side into the lubricating oil pump. 4. Install the cover. NOTICE: Apply liquid packing to the mating surfaces of the body and the cover. Do not use too much liquid packing. Make sure that it does not fall into the gear case. 5. Install the drive gear on the pump driving shaft. NOTICE: Lock the drive gear with the nut, because the pump gear and the drive shaft are shrink-fitted. 6. Install the pump assembly to the engine. 7. Check the backlash. 8. Install the suction pipe of the lubricating oil pump. Ref. Operation manual, 6EY22ALWS Table of scheduled maintenance - Disassembly and inspection of the relief valve | 60 Months | 2nd Engineer | Chief Engineer | YANMAR | 6EY22ALWS | [5 empty] | New | Overhaul | [5 empty] | Instruction Manual |  |  | 1 - Code + Machinery + Component
Cap Quebec | Electrical Power | Auxiliary Engine#3 | Auxiliary Engine - General#1 | 2194 | AE Fuel Pump Injection Timing - Check | Ref. Operation manual, 6EY22ALWS Obey the instructions that follow when you replace the protector and adjust the injection timing. 2. Adjust 1. How to check the injection timing 1 - Open the cover of the marking line check window. 2 - Turn the flywheel and align the marking lines on the pump body and on the plunger guide. When aligned, the flywheel pointer shows the fuel injection time on the flywheel scale. (In the range of 0ø to 30øC before and after top dead center, one mark indicates 2ø. Outside this range, one mark indicates 5ø) 2. Adjusting the injection timing 1 - Open the cover of the marking line check window. 2 - Turn the flywheel and move the adjusting bolt 1 to the lowest position. 3 - Loosen the locknut. 4 - Turn the flywheel in the direction of engine rotation. Align the flywheel pointer with the injection time mark (on the flywheel scale) for the cylinder that you want to adjust. - Speed up the injection time: Pmax increases - Slow down the injection time: Pmax decreases 5. Turn the adjusting bolt and align the marking line on the pump body with the line on the plunger guide. 6. Turn the flywheel and move the adjusting bolt to the lowest position. 7. Tighten the locknut to the specified torque. To prevent the adjusting bolt from turning with the locknut, lock it with a wrench. Make sure that the plunger is not pushed up. After the adjustment, turn the flywheel and make sure that it turns easily. 8. Install the cover of the marking line check window. | 2500 Hours | 3rd Engineer,4th Engineer (Senior) | Chief Engineer | YANMAR | 6EY22ALWS | [5 empty] | New | Check |  | 23708 |  |  |  | SMS |  |  | 1 - Code + Machinery + Component
Cap Quebec | Waste Handling | Incinerator#1 | Primary Burner - Incinerator#1 | 5626 | Incinerator Pilot Burner - Routine Maintenance | Maintenance of Primary Burner: Safety Procedure ------------------------- Ensure To Comply Safety Procedure As Per The Company Policy. Procedure --------------- 1. Oil nozzle to be changed. 2. Oil filter on diesel oil pump to be cleaned, electrodes to be checked, see also special instruction. Section: 5.1 Procedure reference: 2440 INCIN FINAL.pdf Page no:98 | 2000 Hours | 3rd Engineer,4th Engineer (Senior) | Chief Engineer | HYUNDAI MARINE MACHINERY | DH 160 E2 | [5 empty] | Pending | Routine Maintenance |  | 3234 |  |  |  | Instruction Manual |  | Primary Burner - Incinerator_HYUNDAI MARINE MACHINERY_DH 160 E2_Routine Maintenance.pdf | 1 - Code + Machinery + Component
Cap Quebec | Propulsion Power | Main Engine - WX#1 | Servo Pump (Motor Driven)#2 | 8921 | Main Engine Servo Pump Sensor - Renewal | Renewal of Main Engine Servo Pump Sensor Safety Procedure ------------------------- Ensure To Comply Safety Procedure As Per The Company Policy. Procedure --------------- Inspection and Overhaul Intervals (Guidelines) Estimated lifetime: supply unit pinion bearing bushes Replace at 90000 Hour. Procedure Reference:(M-78) (5-8).PDF Section Name: Inspection and Overhaul Intervals (Guidelines) Pdf Page No 83 | 90000 Hours | 2nd Engineer | Chief Engineer | JAEIL FINE MACHINERY | S909 | [5 empty] | Pending | Renewal |  | 52315 |  |  |  | Instruction Manual |  |  | 1 - Code + Machinery + Component
Cap Quebec | NOx and SOx System | ME LP SCR System#1 | ME LP SCR System - General#1 | 4338 | SCR System Parts - Renewal | Renewal of LP SCR System Parts Safety Procedure ------------------------- Ensure To Comply Safety Procedure As Per The Company Policy. Procedure --------------- 2) Maintenance interval - Nozzle injector complete - SCR bypass valves - Burner complete & blower unit Check the visual condition and Parts to be replaced if required at 6000 Hours Procedure Reference:(M-78) (5-8).PDF Section Name: 2) Maintenance interval Pdf Page No 1217 | 6000 Hours | 2nd Engineer | Chief Engineer | HYUNDAI HEAVY INDUSTRIES | NONOX LP SCR | [5 empty] | Pending | Renewal |  | 4180 |  |  |  | Instruction Manual |  |  | 1 - Code + Machinery + Component
Cap Quebec | NOx and SOx System | AE LP SCR System#2 | AE LP SCR System - General#1 | 10566 | LP SCR System Reactor Bypass Valve - Periodic Overhaul | Job Description: Carry out periodic overhaul of the LP SCR System Reactor Bypass Valve to ensure reliable operation, proper sealing, and correct diversion of exhaust gases. Procedure: 1. Preparation - Stop engine and isolate LP SCR system. - Confirm exhaust gas temperatures are at safe working levels. - Arrange required spare parts, tools, and lifting equipment. - Record valve operating condition prior to overhaul. 2. Dismantling - Disconnect actuator, position transmitter, and limit switch connections as applicable. - Remove access covers and dismantle valve assembly. - Remove valve spindle, shaft, bearings, bushes, and linkage mechanisms as applicable. 3. Inspection - Inspect valve disc/flap for erosion, corrosion, cracking, distortion, or excessive wear. - Inspect valve seat for wear, pitting, and evidence of gas leakage. - Check spindle, shaft, bearings, bushes, and linkage arrangements. - Inspect actuator coupling and mounting arrangement. - Check condition of seals, gland packing, O-rings, and gaskets. - Inspect position indicators, feedback devices, and limit switches. 4. Cleaning and Maintenance - Thoroughly clean valve internals and all dismantled components. - Remove soot, carbon deposits, and corrosion products. - Clean actuator linkages and moving parts. - Lubricate bearings, bushes, and moving components as per maker’s recommendations. 5. Renewal of Components - Renew gaskets, O-rings, seals, gland packing, and other consumables as required. - Renew worn bearings, bushes, pins, or linkage components where necessary. - Replace defective actuator parts if required. 6. Reassembly - Reassemble valve using new sealing arrangements. - Align valve spindle and actuator linkage correctly. - Tighten all fasteners to maker’s specified torque values. - Reconnect actuator, limit switches, and position feedback devices. 7. Functional Testing - Operate valve through full open and closed positions. - Verify smooth movement without sticking or abnormal resistance. - Confirm full travel and proper seating. - Check operation of actuator and feedback system. - Verify local and remote position indication. - Ensure no pneumatic, hydraulic, or exhaust gas leakage. 8. Final Checks - Restore LP SCR system to normal operating condition. - Verify correct bypass valve operation during engine operation. - Confirm proper exhaust gas flow through SCR reactor and bypass arrangements. Tools & Materials Required: - Hand tools and spanners - Torque wrench - Lifting equipment (as required) - Cleaning materials and solvents - Lubricants - Replacement gaskets, seals, O-rings, and packing - PPE - Camera for documentation Reporting: - Record overhaul details in PMS. - Record condition of valve seat, disc, spindle, actuator, and linkage components. - Record parts renewed and measurements taken. - Always mention corrective actions taken. - Update spares consumed, if any, with relevant photos. - Record functional test results and final operational status. References: - Maker’s Maintenance Manual – LP SCR System - Engine Maker Maintenance Instructions | 6000 Hours | 2nd Engineer | Chief Engineer | YANMAR | Y22SCR-AL | [5 empty] | New | Overhaul |  | 10436 |  |  |  | Generic |  |  | 1 - Code + Machinery + Component
Cap Quebec | Electrical Power | Auxiliary Engine#1 | Air Cooler - AE#1 | 8977 | AE Air Cooler - Shore Service | Follow maker's recommended maintenance procedures and Safety Precautions Job Description: AIR COOLER INSPECTION AT DRY DOCKING - Clean Air Side -Clean Water Side -Pressure Testing by Shore Work Shop﻿﻿ Reporting: - Always mention Corrective actions taken - Update spares consumed if any with relevant photos . | 60 Months | 2nd Engineer | Chief Engineer | HYUNDAI SAMHO HEAVY INDUSTRIES | S909 | [5 empty] | New | Shore Service | [5 empty] | Generic |  |  | 1 - Code + Machinery + Component
Cap Quebec | NOx and SOx System | AE LP SCR System#1 | Catalyst Reactor - AE LP SCR System#1 | 7509 | LP SCR Catalyst Reactor - Renewal | Job Description: Carry out renewal of LP SCR Catalyst Reactor catalyst elements/modules in accordance with maker's recommended maintenance procedure. 1. Preparation - Confirm the catalyst elements/modules scheduled for renewal. - Review maker's instructions for catalyst arrangement, identification, removal and installation. - Verify correct replacement catalyst type, specification and part number before installation. - Record existing catalyst module positions/identification before removal. - Arrange suitable lifting/handling equipment where required. - Open applicable reactor access/manhole covers in accordance with maker's procedure. 2. Existing Catalyst Removal - Inspect the reactor and existing catalyst condition before removal. - Carefully remove applicable catalyst elements/modules without damaging the reactor structure or adjacent catalyst elements. - Check removed catalyst for: • Blockage or excessive deposits • Soot/ash accumulation • Urea deposits/crystallization • Cracking/chipping • Erosion • Thermal damage • Physical deterioration - Record abnormal catalyst condition and location for assessment/trending. - Handle and dispose/store removed catalyst in accordance with maker's, Company and applicable environmental requirements. 3. Reactor Inspection / Cleaning - Before installing new catalyst elements, inspect accessible reactor internals. - Check catalyst support frames, guides and securing arrangements for corrosion, cracking, deformation, looseness or damage. - Inspect sealing arrangements for deterioration or potential exhaust gas bypass. - Remove soot, ash, deposits and foreign material using maker-approved cleaning methods. - Ensure catalyst seating/support surfaces are clean and suitable for installation. - Inspect accessible exhaust gas distribution/mixing arrangements for damage or abnormal deposits. 4. New Catalyst Installation - Confirm replacement catalyst elements/modules are correct and free from transportation/storage damage. - Install catalyst elements/modules in the correct position, orientation and sequence specified by the maker. - Handle catalyst carefully to prevent cracking, chipping or damage to the catalyst surface. - Ensure catalyst modules are correctly seated and securely supported. - Install/renew sealing arrangements as specified to prevent exhaust gas bypass around the catalyst. - Fit and secure retaining arrangements in accordance with maker's requirements. - Verify no gaps, loose components or incorrectly positioned modules remain. 5. Reactor Closing - Carry out a final internal inspection before closing. - Confirm all catalyst modules are correctly installed and secured. - Ensure all tools, lifting accessories, cleaning materials and foreign objects are removed from the reactor. - Inspect access-cover sealing surfaces. - Renew access-cover gaskets/seals as required. - Close and secure all access/manhole covers in accordance with maker's specified tightening procedure. - Restore insulation/cladding and associated arrangements. 6. System Restoration / Operational Check - Remove LOTO/isolation in accordance with the approved procedure. - Restore the LP SCR system gradually to normal operation. - Check reactor covers, flanges and associated connections for exhaust gas leakage. - Monitor catalyst reactor inlet/outlet temperatures and differential pressure, where available. - Verify differential pressure is within maker's acceptable range. - Check SCR system indications, alarms and operating parameters for normal condition. - Verify satisfactory SCR performance after catalyst renewal. - Confirm there is no abnormal exhaust back pressure, leakage, vibration or other abnormal condition. - Restore the LP SCR system to normal operational readiness. Tools & Materials Required: - Correct replacement catalyst elements/modules - Maker-specified seals/gaskets - Suitable certified lifting/handling equipment - Standard hand tools - Maker-approved cleaning equipment/materials - Respiratory protection and applicable PPE Reporting: - Record catalyst renewal details in PMS. - Record catalyst elements/modules renewed, including location/position and quantity. - Record catalyst part number/identification, where available. - Record condition of removed catalyst and reason for renewal. - Record condition of reactor internals, support frames and sealing arrangements. - Record cleaning carried out and any abnormal deposits identified. - Record post-renewal differential pressure and relevant operating parameters, where available. - Record satisfactory operational test after renewal. - Always mention corrective actions taken. - Update catalyst elements, gaskets, seals and other spares/consumables used. - Attach relevant photographs before, during and after renewal. - Attach service report/certificate where renewal is carried out by an authorised service provider. Reference: - LP SCR System Maker's Operation and Maintenance Manual - Catalyst Maker's Renewal / Handling Instructions - Applicable LP SCR System Drawings / P&ID | 16000 Hours | 2nd Engineer | Chief Engineer | YANMAR | Y22SCR-AL | [5 empty] | New | Renewal |  | 12832 |  |  |  | Instruction Manual |  |  | 1 - Code + Machinery + Component
Cap Quebec | Propulsion Power | Main Engine - WX#1 | UNIC Control System - Main Engine#1 | 8918 | Main Engine Exhaust Valve Stroke Sensor - Renewal | Job Description: Carry out renewal of Main Engine Exhaust Valve Stroke / Position Sensors for each applicable cylinder unit in accordance with the maker's instructions. Renewal Scope: - Unit No. 1 Exhaust Valve Position Sensor - Replace sensor. - Unit No. 2 Exhaust Valve Position Sensor - Replace sensor. - Unit No. 3 Exhaust Valve Position Sensor - Replace sensor. - Unit No. 4 Exhaust Valve Position Sensor - Replace sensor. - Unit No. 5 Exhaust Valve Position Sensor - Replace sensor. - Unit No. 6 Exhaust Valve Position Sensor - Replace sensor. - Include additional cylinder units, as applicable to engine configuration. Procedure: - Identify the applicable Exhaust Valve Stroke/Position Sensor and verify the correct spare part/part number. - Record existing sensor readings, position feedback and alarms, as applicable. - Disconnect the sensor electrical connector/cable. - Remove the existing sensor in accordance with the maker's instructions. - Inspect sensor mounting arrangement, bracket, linkage/target, cable and connector for wear, damage, looseness or contamination. - Install the new sensor and securely tighten mounting arrangements as specified by the maker. - Adjust sensor position, clearance/gap or alignment in accordance with the maker's specified limits, as applicable. - Reconnect the electrical cable/connector and ensure correct routing and securing. Calibration / Functional Check: - Carry out sensor calibration/adjustment through the Main Engine control system, as required by the maker. - Verify correct exhaust valve stroke/position feedback. - Check sensor signal throughout the applicable exhaust valve operating range. - Check for abnormal exhaust valve position/stroke sensor alarms or signal errors. - Carry out functional verification during engine turning/running, as applicable. - Confirm satisfactory exhaust valve operation and sensor feedback before returning the engine to normal service. Tools & Materials Required: - Replacement Exhaust Valve Stroke/Position Sensor(s) - Standard/insulated hand tools - Calibrated torque wrench - Feeler gauge/measuring tools, as applicable - Service laptop/software, as applicable - Multimeter, as applicable - PPE Reporting: - Record sensors renewed for each applicable cylinder unit in PMS. - Record engine running hours at the time of renewal. - Record sensor part/serial numbers, as applicable. - Record calibration/adjustment and functional test results. - Record any alarms or abnormalities identified. - Always mention corrective actions taken. - Update spares consumed and attach relevant photographs/screenshots. Reference: - Main Engine Maker's Maintenance Manual - Applicable ECS / Electronic Control System Instructions - Applicable Maker's Service Letters / Technical Instructions | 66000 Hours | 2nd Engineer | Chief Engineer | WARTSILA | W-6X72 | [5 empty] | Pending | Renewal |  | 52315 |  |  |  | Instruction Manual |  |  | 1 - Code + Machinery + Component
Cap Quebec | NOx and SOx System | AE LP SCR System#2 | Soot Blower - AE LP SCR System#1 | 5132 | Solenoid Valve - Major Periodic Maintenance | ELASTIC SEAT AND GLAND PACKING MAINTENANCE: SAFETY PROCEDURE ------------------------- ENSURE TO COMPLY SAFETY PROCEDURE AS PER THE COMPANY POLICY. PROCEDURE --------------- A) ELASTIC SEAT: 1. CHECK FOR DEFORMATION, HARDENING, SWELLING, CRACKING OF ELASTIC SEAT OF VALVE DISC. 2. CHECK THE DEFORMATION SHOULD NOT 1 MM OR MORE. IF SO REPLACE WITH NEW ONE. B) GLAND PACKING: 1. CHECK THE GLAND PACKING FOR CONTRACTION AND HARDENING. 2. REPLENISH THE OIL FOR LONG LIFE HOUR. C) O-RING: - CHECK FOR DEFORMATION, HARDENING, SWELLING, CRACKING AND BREAKING. REPLACE IF NECESSARY. | 24 Months | 3rd Engineer,4th Engineer | Chief Engineer | HYUNDAI HEAVY INDUSTRIES | S909 | [5 empty] | New | Major Periodic Maintenance | [5 empty] | Instruction Manual |  |  | 1 - Code + Machinery + Component
Cap Quebec | Propulsion Power | Main Engine - WX#1 | Main Engine - Cylinder Unit#1 > Exhaust Valve - Main Engine#1 | 896 | Main Engine Exhaust Valve - Overhaul | Ref: Main engine, maintenance manual ---------- EXHAUST VALVE Removal and installation Ref: Main engine, maintenance manual 1. Preparation 1. Drain the cylinder cooling water from the related cylinder (refer to the Operation manual 8017-1). 2. Close the air inlet to the air spring at the control air supply. 3. Remove the hydraulic pipe from the related exhaust valve, refer to 8460-1, paragraph 1 and paragraph 2. 4. Disconnect the cooling water pipe (3, Fig.1). 5. Disconnect the oil drain pipe (2). 6. Disconnect cable to valve stroke sensor. 7. Disconnect the air supply for the air spring (5). 2. Removal 1. Remove the round nuts, refer to the procedure given in 9403-4. 2. Disconnect the plug (2, Fig.1) of the sensor cable from the terminal box (1). 3. Put the slings (94202K, Fig.2) in position on the expansion piece as shown. 4. Connect the slings to the hook on the lifting tools (94209). 5. Use the crane to put a light tension on the lifting tool and the slings. 6. Remove the 16 screws (5). 7. Remove the 16 nuts (3) and the bolts (1). 8. Move the expansion piece (4) to one side. 9. Lower the expansion piece on to an applicable surface. 10. Remove the tool (94209) from the slings. 11. Attach the eye bolt (1, Fig.3) to the exhaust valve. 12. Attach the lifting tool (94209) to the eye bolt (1). 13. Use the crane to lift the exhaust valve (2) from the cylinder cover. 14. Carefully lower the exhaust valve (2) on to a wooden underlay. 15. Disconnect the lifting tool (94209). 16. Remove and discard the two gaskets (4, 5) from the valve cage. 3. Installation 1. Clean all the sealing surfaces of the exhaust valve and the cylinder cover. 2. Examine the sealing surfaces of the exhaust valve and cylinder cover for damage. 3. Remove the 2.0 mm metal gasket (1, Fig4) from the cylinder cover. 4. Clean the 2.0 mm metal gasket (1) 5. Examine the 2.0 mm metal gasket (1) for damage. Make sure that the dimension of the 2.0 mm metal gasket is correct. 6. If the 2.0 mm metal gasket (1) has damage, or the dimension is not correct, replace the gasket. 7. Put the 2.0 mm gasket (1) position in the cylinder cover. 8. Install new O-rings (1 and 2, Fig.5) in the valve cage and valve seat. 9. Apply a thin layer of oil on to the O-rings (1, 2). 10. Attach the lifting tool (94209) to the eye bolt (1, Fig.3). 11. Operate the crane to lift the exhaust valve. Note: When you do step 12, make sure that you do not damage the threads of the elastic studs (1, Fig.6). 12. Put the exhaust valve in the correct position in the cylinder cover (1). The cylindrical pin (2) in the cylinder cover will help you get the correct position. 13. Install the round nuts, see the procedure given in 9403-4. 14. Clean the sealing surfaces of the expansion piece (2, Fig.7) and the related faces on the valve cage and exhaust pipe (1). 15. Apply a thin layer of heat-resistant lubricant to the sealing faces and the screws (5, 6). 16. Put the slings (tool 94202K) in position on the expansion piece. 17. Connect the slings to the hook on the lifting tool (94209). 18. Use the crane to lift the expansion piece (2). 19. Put the expansion piece in position between the valve cage and the exhaust pipe. Make sure that the direction of flow is correct see view II. 20. Install the screws (5), screws (6) and nuts (4). 21. Remove the slings and the lifting tool. 4. Completion 1. Connect the plug (2, Fig.8) of the sensor cable from the terminal box (1). 2. Open the air inlet to the air spring at the control air supply. 3. Install the related hydraulic pipe to the exhaust valve, refer to 8460-1, paragraph 4 and paragraph 5. 4. Connect the air inlet pipe to the air spring supply. 5. Connect the oil supply pipe to the valve guide. 6. Fill the cylinder cooling water to the related cylinder (refer to the Operation manual 8017-1). | 36000 Hours | 2nd Engineer | Chief Engineer | WARTSILA | W-6X72 | [5 empty] | New | Overhaul |  | 52315 |  |  |  | SMS |  |  | 1 - Code + Machinery + Component
Cap Quebec | Shafting and Propeller | ME Shaft Power Meter#1 | ME Shaft Power Meter - General#1 | 8333 | Shaft Torsion Meter - Onboard Calibration | carry out zero calibration of shaft power meter as per instruction manual. In order to verify the readings of Torque meters, secondary means of estimation of shaft power is required. The only secure way to perform this is by comparing the power output of main Engine, as measured by in cylinder pressure diagrams as obtained by external data acquisition pressure systems (e.g. Pythia and Doctor). The procedure of the work is described in SP.02.16 - Annex C – “Sea Trial Procedure” in section 3.1.3. The Torque meter/ vendor in the procedure is fleet wide. The vessel should identify the maker and apply the procedure accordingly: 1. 3.1.3.1 Vessels with KYMA Performance (KSP) 2. 3.1.3.2 Vessels with KYMA Display Unit (KPM-P) 3. 3.1.3.3 Vessels with HOPPE or MAIHAK systems 4. 3.1.3.4 Vessels with other Torque Meter Systems or older Engine Diagnostic Tools Result should be communicated to vessel Technical Superintendent and vessel Electrical Superintendent. | 6 Months | Chief Engineer | Chief Engineer | HOPPE MARINE | MDS 260 | [5 empty] | New | Calibration | [5 empty] | Instruction Manual |  |  | 1 - Code + Machinery + Component
Cap Quebec | Compressed Air System | Control Air Dryer#4 | Control Air Dryer - General#1 | 1659 | Dessicant Dryer Desiccant Moisture Content Indicator - Inspection | Follow maker's recommended maintenance procedures and Safety precautionsJob Description - Check the indicator for damage. Look for any cracks, leaks, or other signs of damage. If the indicator is damaged, do not use it. - Read the indicator: If the indicator is a color-change indicator, compare the color of the indicator to the color chart provided by the manufacturer. If the indicator is an electronic indicator, read the moisture content displayed on the indicator. - Replace the desiccant if necessary. If the indicator indicates that the desiccant is saturated with moisture, replace the desiccant according to the manufacturer's instructions.Reporting: - Always mention Corrective actions taken - Update spares consumed if any with relevant photos | 1 Months | 2nd Engineer | Chief Engineer | KYUNG NAM | KHDM-500 | [5 empty] | New | Inspection | [5 empty] | Generic |  |  | 1 - Code + Machinery + Component
Cap Quebec | NOx and SOx System | AE LP SCR System#3 | AE LP SCR System - Pipes, Valves and Fittings#1 | 7520 | LP SCR System Valves - Inspection | Job Description: Carry out inspection and functional check of applicable LP SCR System Valves in accordance with maker's instructions. 1. General Inspection - Identify the valves included in the LP SCR system and confirm their function against the applicable system drawing/P&ID. - Visually inspect valve bodies, bonnets, actuators and associated connections for: • Leakage • Corrosion • Cracks or damage • Loose connections • Deposits/crystallization • Abnormal wear or deterioration - Check valve identification and flow direction markings, where applicable. 2. Valve / Internal Condition - Check valves for free and smooth operation without sticking or excessive resistance. - Where inspection requires opening/dismantling, inspect applicable: • Valve seat and disc/plug • Spindle/stem • Seals, O-rings and gaskets • Springs and guides • Internal passages - Check for erosion, corrosion, pitting, deposits, crystallization or blockage. - Clean deposits using maker-approved methods. - Renew defective seals or components as required. 3. Actuator / Control Arrangement - Inspect pneumatic/electric actuators, solenoid valves and operating mechanisms, as fitted. - Check air/control connections, tubing, cables and connectors for damage or leakage. - Verify actuator/linkage is securely fitted and moves freely. - Check applicable OPEN/CLOSED position indication and feedback. - Inspect limit/proximity switches and associated connections, where fitted. 4. Functional Test - Operate applicable valves through their required operating range in accordance with maker's procedure. - Verify smooth opening and closing. - Confirm valve position feedback corresponds with actual valve position. - Check remote/local operation, where applicable. - Verify associated alarms/interlocks and control response where included in the maker's test procedure. - Check for delayed movement, sticking, abnormal noise or actuator malfunction. 5. Leakage / Final Check - Restore applicable systems and gradually pressurize where required. - Check valve bodies, glands, flanges and disturbed connections for leakage. - For urea/reducing-agent system valves, check for crystallization or deposits around valve and connection points. - Ensure all valves are restored to their designated normal operating/standby positions. - Confirm no temporary isolation, bypass or test arrangement remains. - Restore the LP SCR system to normal operational readiness. Tools & Materials Required: - Standard hand tools - Maker-approved cleaning materials - Replacement seals/O-rings/gaskets, as applicable - Applicable lubricant, where specified by maker - PPE Reporting: - Record LP SCR System Valve inspection details in PMS. - Record valves inspected and their condition. - Record any leakage, corrosion, crystallization, blockage, sticking or abnormal wear identified. - Record functional test and position feedback results, where applicable. - Record components cleaned, adjusted or renewed. - Always mention corrective actions taken. - Update spares/consumables used, if any. - Attach relevant photographs. Reference: - LP SCR System Maker's Operation and Maintenance Manual - Applicable LP SCR System P&ID / System Drawing - Applicable Reducing Agent / Urea SDS | 4000 Hours | 2nd Engineer | Chief Engineer | YANMAR | Y22SCR-AL | [5 empty] | New | Inspection |  | 9491 |  |  |  | Instruction Manual |  |  | 1 - Code + Machinery + Component
Cap Quebec | Propulsion Power | Main Engine - WX#1 | Servo Pump (Engine Driven)#1 | 8834 | Main Engine Servo Pump - Overhaul | Major Maintenance of Pump Safety Procedure Ensure To Comply Safety Procedure As Per The Company Policy Procedure 1. Replace Servo Oil Pump either with new one or a pump overhauled by a wrtsil workshop. 2. Check bearing bushes to pinion. Procedure Reference Maintenance Schedule Section Servo Pump Unit Pdf Page No 78 | 24000 Hours | 2nd Engineer | Chief Engineer | WARTSILA | W-6X72 | [5 empty] | Pending | Overhaul |  | 52315 |  |  |  | Instruction Manual |  |  | 1 - Code + Machinery + Component
Cap Quebec | Propulsion Power | Main Engine - WX#1 | Scavenge Receiver - Main Engine#1 | 6508 | Main Engine Scavenge Air Receiver - Minor Periodic Inspection | Main Engine Scavenge Periodic Inspection: SAFETY PROCEDURE ------------------------- ENSURE TO COMPLY SAFETY PROCEDURE AS PER THE COMPANY POLICY. PROCEDURE --------------- 1. Check And Inspect The Air Flaps Of Scavenge Air Receiver And Also Carried Out Cleaning 2. Also Carried Out Cleaning Of Receiver PROCEDURE REFERENCE SECTION: Inspection And Overhaul Intervals PDF PAGE NO:69 | 4500 Hours | 2nd Engineer | Chief Engineer | WARTSILA | W-6X72 | [5 empty] | Pending | Minor Periodic Inspection |  | 52315 |  |  |  | Instruction Manual |  | Scavenge Receiver - Main Engine_WARTSILA_W-6X72_Minor Periodic Inspection.pdf | 1 - Code + Machinery + Component
Cap Quebec | Mooring, Anchoring and Towing | Mooring Winch-M6(A-C) | Mooring Winch - General#1 | 617 | Mooring Winch Clutch/Engaging Gear, Operating Lever and Locking Pin - Inspection | Job Description: Carry out inspection of the Mooring Winch clutch/engaging gear, operating lever, locking pin and associated mechanism in accordance with maker's instructions. 1. Clutch / Engaging Gear - Inspect clutch/engaging gear for wear, corrosion, cracks, deformation or other damage. - Check engaging surfaces/teeth for excessive wear, pitting, chipping or abnormal contact. - Check clutch movement for smooth engagement and disengagement. - Verify clutch fully engages in the required position without sticking or excessive play. - Inspect accessible shafts, bushes, pins and linkages for wear or looseness. 2. Operating Lever - Inspect operating lever for cracks, bending, corrosion, excessive wear or damage. - Check lever mounting, pivot points and linkage connections. - Verify operating lever moves freely through its full operating range. - Check for excessive free play, stiffness or abnormal resistance. - Lubricate applicable pivot/linkage points using maker-approved lubricant. 3. Locking Pin - Inspect locking pin for wear, bending, corrosion, cracks or deformation. - Check locking pin hole/socket and associated securing arrangement for excessive wear or damage. - Verify locking pin can be inserted and removed smoothly. - Confirm locking pin correctly secures the clutch/operating lever in the required position. - Check retaining chain, clip, securing device or other locking arrangement, where fitted. - Renew defective or excessively worn locking pins as required. 4. Functional Check - Operate the clutch/engaging mechanism through engagement and disengagement, where safe and practicable. - Confirm smooth and positive operation. - Verify the clutch remains securely engaged when locked. - Check that the locking pin cannot become unintentionally disengaged. - Confirm operating lever and associated linkages are functioning correctly. - Check for abnormal movement, excessive clearance or unusual noise. 5. Final Check - Lubricate applicable moving/pivot points as per maker's instructions. - Ensure all locking and securing arrangements are correctly restored. - Restore guards/covers removed for inspection. - Confirm equipment is returned to its normal operational condition. Tools & Materials Required: - Standard hand tools - Maker-approved grease/lubricant - Grease gun/applicator - Cleaning materials - Inspection torch - Measuring tools, as applicable - PPE Reporting: - Record inspection details in PMS. - Record condition of clutch/engaging gear, operating lever and locking pin. - Record any excessive wear, cracks, deformation, corrosion, looseness or abnormal clearance identified. - Record results of engagement/disengagement functional check. - Always mention corrective actions taken. - Update spares/lubricants consumed, if any. - Attach relevant photographs. Reference: - SMS TMM Annex 1H - Mooring Winch Maker's Maintenance Manual | 1 Months | 2nd Engineer | Chief Engineer | FLUTEK | HMWR200D3W1 | [5 empty] | New | Inspection | [5 empty] | SMS |  |  | 1 - Code + Machinery + Component
Cap Quebec | Navigation Equipment | VDR#1 | VDR - General#1 | 46 | VDR FPC Beacon - Renewal | Job Description: Carry out renewal of the VDR FPC beacon in accordance with maker’s instructions to ensure proper functioning of the automatic float-free recording device in case of vessel sinking. Scope of Work / Procedure: Verify expiry date of the VDR FPC beacon. Remove the existing beacon from its mounting bracket. Install new approved replacement beacon of correct type and specification. Ensure beacon is correctly secured in the float-free bracket arrangement. Verify correct orientation and unobstructed release path. Check condition of hydrostatic release mechanism (if fitted). Confirm correct installation as per maker’s instructions. Tools Required: Replacement VDR FPC Beacon (approved type) Standard hand tools PPE as required Camera / mobile device for records Reporting: Record renewal details in PMS. Update expiry date of new beacon in PMS records. Always mention corrective actions taken, if any. Update spares consumed with relevant photos. References: SOLAS Chapter V – Voyage Data Recorders Maker’s Manual – VDR System | 36 Months | 2nd Officer | Master | FURUNO | VR-7000 | [5 empty] | New | Renewal | [5 empty] | Instruction Manual |  |  | 1 - Code + Machinery + Component
Cap Quebec | Electrical Power | Auxiliary Engine#1 | Auxiliary Engine - General#1 | 3873 | AE Rotocap - Routine Operational Test | Job Description: Carry out routine operational test of Auxiliary Engine valve Rotocaps / Valve Rotators to verify satisfactory rotation of the valves. Ref. Operation manual, 6EY22ALWS Incorrect rotation of the valve rotator causes carbon bite-in on the valve seat part. This causes blowby at the seat and decreases the sevice life of valve seat. Disassembly and examine the valve rotator at regualr intervals. When you remove the valve rotator without disassembling the cylinder head, set the piston to top dead center of the compression stroke. This makes sure that the intake/exhaust valves do not fall down. Refer to attached document for detailed instruction & procedures. 1. Operational Check - With the Auxiliary Engine operating under suitable conditions, visually check the rotation of the Rotocap / Valve Rotator arrangement for each applicable valve. - Mark a suitable reference point on the valve/rotator, where permitted, to assist in confirming rotation. - Observe the valve operation for sufficient cycles to verify that the valve is rotating progressively during operation. - Check each cylinder/unit and applicable inlet/exhaust valve rotator arrangement. - Record any valve which does not rotate, rotates irregularly or shows abnormal operation. - Do not attempt adjustment while the engine is running. 2. Abnormal Rotocap Operation Where incorrect or insufficient rotation is identified: - Stop and secure the Auxiliary Engine in accordance with maker's instructions. - Investigate the applicable valve rotator/Rotocap in accordance with the maker's maintenance procedure. - Inspect accessible rotator components for wear, corrosion, sticking or damage. - Where dismantling is required, inspect applicable components such as: • Ball and ball bearing contact surfaces • Belleville spring • Spring retainer • Coil spring • Ball grooves/contact surfaces • Circlip and securing arrangement - Check for groove wear, corrosion, sticking, worn balls or damaged/broken springs. - Renew worn, corroded or defective components in accordance with maker's instructions. - Check applicable clearances during reassembly as specified by the maker. - Ensure components are assembled in the correct direction/orientation. 3. Final Operational Test - After any maintenance or rectification, restore the valve gear arrangement correctly. - Run the Auxiliary Engine when safe to do so. - Recheck the applicable Rotocap / Valve Rotator and confirm satisfactory valve rotation. - Check for abnormal valve gear noise, vibration or other irregular operation. - Confirm all applicable valve rotators are operating satisfactorily. Note: - Incorrect valve rotation can contribute to carbon build-up at the valve seat and deterioration of the valve/valve seat condition. Any Rotocap found not rotating correctly shall be investigated in accordance with the maker's instructions. Reporting: - Record operational test details in PMS. - Record Rotocap / Valve Rotator condition for each applicable cylinder/unit. - Clearly identify any valve found not rotating or rotating abnormally. - Record inspection/repair and components renewed, where applicable. - Always mention corrective actions taken. - Update spares consumed, if any. - Attach relevant photographs, particularly for abnormal findings and corrective actions. Reference: - Auxiliary Engine Maker's Maintenance Manual - Valve Rotator / Rotocap Inspection and Maintenance Instructions | 2000 Hours | 3rd Engineer,4th Engineer (Senior) | Chief Engineer | YANMAR | 6EY22ALWS | [5 empty] | New | Operation Test |  | 36704 |  |  |  | Instruction Manual |  | Valve Rotator.jpg | 1 - Code + Machinery + Component
Cap Quebec | Electrical Power | Auxiliary Engine#2 | Air Cooler - AE#1 | 8977 | AE Air Cooler - Shore Service | Follow maker's recommended maintenance procedures and Safety Precautions Job Description: AIR COOLER INSPECTION AT DRY DOCKING - Clean Air Side -Clean Water Side -Pressure Testing by Shore Work Shop﻿﻿ Reporting: - Always mention Corrective actions taken - Update spares consumed if any with relevant photos . | 60 Months | 2nd Engineer | Chief Engineer | HYUNDAI SAMHO HEAVY INDUSTRIES | S909 | [5 empty] | New | Shore Service | [5 empty] | Generic |  |  | 1 - Code + Machinery + Component
Cap Quebec | NOx and SOx System | ME LP SCR Urea Supply Unit#1 | Supply Pump - ME LP SCR Urea Supply Unit#2 | 255 | SCR System Urea Dosing System Supply Pump - Inspection | Inspection of SCR System Urea Dosing System Supply Pump Safety Procedure ------------------------- Ensure To Comply Safety Procedure As Per The Company Policy. Procedure --------------- 2) Maintenance interval Urea supply pump - Check the visual condition. Procedure Reference:(M-78) (5-8).PDF Section Name: 2) Maintenance interval Pdf Page No 1217 | 1000 Hours | 2nd Engineer | Chief Engineer | GRUNDFOS | CRNE1-13 A-FGJ-G-E-HQQE | [5 empty] | Pending | Inspection |  | 0 |  |  |  | Instruction Manual |  |  | 1 - Code + Machinery + Component
Cap Quebec | NOx and SOx System | ME LP SCR System#1 | ME LP SCR System - General#1 | 255 | SCR System Urea Dosing System Supply Pump - Inspection | Inspection of SCR System Urea Dosing System Supply Pump Safety Procedure ------------------------- Ensure To Comply Safety Procedure As Per The Company Policy. Procedure --------------- 2) Maintenance interval Urea supply pump - Check the visual condition Procedure Reference:(M-78) (5-8).PDF Section Name: 2) Maintenance interval Pdf Page No 1217 | 1000 Hours | 2nd Engineer | Chief Engineer | HYUNDAI HEAVY INDUSTRIES | NONOX LP SCR | [5 empty] | Pending | Inspection |  | 4180 |  |  |  | Instruction Manual |  |  | 1 - Code + Machinery + Component
Cap Quebec | Mooring, Anchoring and Towing | Mooring Winch-M4(C) | Mooring Winch - General#1 | 620 | Mooring Winch Brake Lining - Measurement | Job Description - Carry out inspection and measurement of Mooring Winch brake lining thickness to verify condition and confirm adequacy for safe mooring operation. Procedure 1. Preparation - Review maker’s maintenance procedures and applicable TEC / eForm requirements. - Isolate mooring winch and ensure safe access to brake assembly. 2. Brake Lining Inspection - Inspect brake lining for: • Wear • Cracks • Glazing • Oil contamination • Uneven wear • Damage / deterioration 3. Brake Lining Measurement - Measure brake lining thickness at minimum three locations: • One at middle section • One at each end - Alternatively, measure as per maker’s specified check points / TEC eForm requirements. - Record all measured values. 4. Evaluation - Compare measured thickness against maker’s permissible limits. - If deterioration or wear is significant, renew brake lining. - Confirm adequate spare brake lining sets and fittings are available onboard. 5. Final Check - Confirm brake assembly condition is satisfactory for operation. Reporting - Record all measured values in PMS / TEC / eForm as applicable. - Clearly mention brake lining condition. - Mention corrective actions taken. - Update spares consumed with relevant photos. Reference - SMS Annex 1H - Maker’s Maintenance Procedures | 4 Months | 2nd Engineer | Chief Engineer | FLUTEK | HMWR200D3W1 | [5 empty] | New | Measurement | [5 empty] | SMS | Record of Winch Brake Thickness - (Version 1.1) | 15 Deck Winches Brake Lining Records.xlsx | 1 - Code + Machinery + Component
Cap Quebec | Compressed Air System | Control Air Dryer#4 | Control Air Dryer - General#1 | 652 | Membrane Dryer Air Filter, Filter Cartridge - Inspection | Job Description Carry out inspection of the membrane dryer air filter and filter cartridge to ensure efficient operation of the control air drying system. Scope of Work / Procedure Inspect the air filter housing and filter cartridge condition. Remove and inspect filter cartridge for contamination or blockage. Clean the filter element where applicable or replace if necessary. Check operation of the control air dryer (adsorption type). Carry out dry / renew charge for control air dryer as per maker’s instructions (as applicable). Inspect associated piping, valves and connections for leakage or damage. Reassemble filter housing and restore system to service. Tools Required Standard hand tools Replacement filter cartridge (if required) Replacement dryer charge (as applicable) Cleaning materials PPE Camera / mobile device for records Reporting Record inspection and maintenance details in PMS. Always mention corrective actions taken. Update spares consumed, if any, with relevant photos. Report abnormal contamination or malfunction. References TMM Annex 1F Maker’s Manual – Control Air Dryer System | 6 Months | 2nd Engineer | Chief Engineer | KYUNG NAM | KHDM-500 | [5 empty] | New | Inspection | [5 empty] | Generic |  |  | 1 - Code + Machinery + Component
Cap Quebec | Stern Tube System | Stern Tube - Sealing System#1 | Stern Tube SealF1 | 4688 | Stern Tube Aft/Forward Seal - Inspection | Lube Oil Check:Safety Procedure-------------------------Ensure To Comply Safety Procedure As Per The Company Policy.Procedure---------------- Check Lube Oil In Lube System For Stern Tube Seal And Bearing. If Necessary, Renew The Oil. Stern Tube FWD system Verification of bolts tightness, specifically, 1. Check the bolts securing Fwd liner on clamp ring, 2. Check the bolts securing Clamp ring on shaft. See drawing of Stern Tube FWD system. See manual for tightening torque allowance for mentioned bolts. | 12 Months | 2nd Engineer | Chief Engineer | KEMEL | AX-850 | [5 empty] | New | Inspection | [5 empty] | SMS |  |  | 1 - Code + Machinery + Component
Cap Quebec | Propulsion Power | Main Engine - WX#1 | Main Engine - Safety and Control#1 > Injection Control Unit - Main Engine#1 | 6876 | Main Engine Injection Control Unit Filter - Renewal | Job Description Follow maker's recommended maintenance procedures and Safety precautions Clean and check filter condition. Replace only if required. Reporting: - Always mention Corrective actions taken - Update spares consumed if any with relevant photos | 18000 Hours | 2nd Engineer | Chief Engineer | WARTSILA | W-6X72 | [5 empty] | Pending | Renewal |  | 52315 |  |  |  | Generic |  |  | 1 - Code + Machinery + Component
Cap Quebec | Propulsion Power | Main Engine - WX#1 | Servo Pump (Motor Driven)#1 | 8921 | Main Engine Servo Pump Sensor - Renewal | Renewal of Main Engine Servo Pump Sensor Safety Procedure ------------------------- Ensure To Comply Safety Procedure As Per The Company Policy. Procedure --------------- Inspection and Overhaul Intervals (Guidelines) Estimated lifetime: supply unit pinion bearing bushes Replace at 90000 Hour. Procedure Reference:(M-78) (5-8).PDF Section Name: Inspection and Overhaul Intervals (Guidelines) Pdf Page No 83 | 90000 Hours | 2nd Engineer | Chief Engineer | JAEIL FINE MACHINERY | S909 | [5 empty] | Pending | Renewal |  | 52315 |  |  |  | Instruction Manual |  |  | 1 - Code + Machinery + Component
Cap Quebec | Propulsion Power | Main Engine - WX#1 | Main Engine - General#1 | 8922 | Main Engine Supply Unit Drain - Inspection | Job Description Follow maker's recommended maintenance procedures and Safety precautions Inspect fuel drain system to find clogged drain pipes. Refer to technical bulletin RT-102. Reporting: - Always mention Corrective actions taken - Update spares consumed if any with relevant photos Inspect fuel drain system to find clogged drain pipes. Refer to technical bulletin RT-102. | 6000 Hours | 2nd Engineer | Chief Engineer | WARTSILA | W-6X72 | [5 empty] | Pending | Inspection |  | 52315 |  |  |  | Instruction Manual |  |  | 1 - Code + Machinery + Component
Cap Quebec | Cargo Pumping System | Automatic Unloading System#1 | Automatic Unloading System - General#1 | 5439 | Automatic Unloading System - Periodic Inspection | Job Description: - Carry out periodic inspection and cleaning of the Automatic Unloading System sealing water tank in accordance with the maker's instructions. - Drain the sealing water tank as required and open applicable inspection/access covers. - Inspect the internal condition of the tank for sludge, sediment, scale, deposits, contamination or other accumulation. - Thoroughly clean the sealing water tank and remove accumulated sludge, sediment and deposits. - Inspect internal surfaces for corrosion, erosion, cracks, coating deterioration or other damage. - Inspect accessible internal fittings, connections, suction/discharge arrangements and associated components for satisfactory condition. - Check sealing water piping, valves, hoses, connections and fittings for leakage, blockage, corrosion or damage, as applicable. - Inspect level indication/control arrangements and associated sensors/switches for satisfactory condition, as applicable. - Ensure drains, overflow and filling arrangements are clear and free from blockage. - After cleaning, ensure all sludge, debris, tools and cleaning materials are removed. - Close and securely fasten all inspection/access covers. - Refill the sealing water tank to the correct operating level using the specified water/medium. - Restore the Automatic Unloading System to normal operating condition. - Carry out an operational check and confirm satisfactory sealing water system operation without leakage or abnormal condition. IMPORTANT: - Sealing water tank cleaning shall be carried out ONLY when the vessel is in ballast condition. - Confirm there is no presence of toxic gases in the cargo system before commencing the work, taking into consideration the nature of the previous cargo. - Carry out appropriate atmosphere/gas checks before opening or cleaning the tank, as applicable. - Do not commence the job unless safe conditions are confirmed. Tools & Materials Required: - Standard hand tools - Cleaning brushes / scraper - Suitable sludge/waste collection equipment - Portable gas detector, as applicable - Inspection torch - Cleaning materials - PPE Reporting: - Record sealing water tank inspection and cleaning details in PMS. - Record internal condition, sludge/deposit accumulation, corrosion or other abnormalities identified. - Record gas/atmosphere check results, where applicable. - Always mention corrective actions taken. - Update spares/materials consumed, if any. - Attach relevant photographs. Reference: - Automatic Unloading System Maker's Maintenance Manual - Company SMS / Safety Procedures | 6 Months | 2nd Engineer | Chief Engineer | SHINKO | AUS453A-3 | [5 empty] | New | Periodic Inspection | [5 empty] | Instruction Manual |  |  | 1 - Code + Machinery + Component
Cap Quebec | Compressed Air System | Service Air Compressor#1 | Service Air Compressor - General#1 | 242 | Service Air Compressor - Major Periodic Maintenance | Change air end bearing and oil seal Refer to instruction manual for detailed instruction Reference : Instruction operating manual for service compressor | 30000 Hours | 3rd Engineer,4th Engineer | Chief Engineer | DONGHWA | NEX-37AB | [5 empty] | New | Major Periodic Maintenance |  | 0 |  |  |  | Instruction Manual |  |  | 1 - Code + Machinery + Component
Cap Quebec | Propulsion Power | Main Engine - WX#1 | Servo Pump (Engine Driven)#2 | 8834 | Main Engine Servo Pump - Overhaul | Major Maintenance of Pump Safety Procedure Ensure To Comply Safety Procedure As Per The Company Policy Procedure 1. Replace Servo Oil Pump either with new one or a pump overhauled by a wrtsil workshop. 2. Check bearing bushes to pinion. Procedure Reference Maintenance Schedule Section Servo Pump Unit Pdf Page No 78 | 24000 Hours | 2nd Engineer | Chief Engineer | WARTSILA | W-6X72 | [5 empty] | Pending | Overhaul |  | 52315 |  |  |  | Instruction Manual |  |  | 1 - Code + Machinery + Component
Cap Quebec | Compressed Air System | Control Air Dryer#2 | Control Air Dryer - General#1 | 652 | Membrane Dryer Air Filter, Filter Cartridge - Inspection | Job Description Carry out inspection of the membrane dryer air filter and filter cartridge to ensure efficient operation of the control air drying system. Scope of Work / Procedure Inspect the air filter housing and filter cartridge condition. Remove and inspect filter cartridge for contamination or blockage. Clean the filter element where applicable or replace if necessary. Check operation of the control air dryer (adsorption type). Carry out dry / renew charge for control air dryer as per maker’s instructions (as applicable). Inspect associated piping, valves and connections for leakage or damage. Reassemble filter housing and restore system to service. Tools Required Standard hand tools Replacement filter cartridge (if required) Replacement dryer charge (as applicable) Cleaning materials PPE Camera / mobile device for records Reporting Record inspection and maintenance details in PMS. Always mention corrective actions taken. Update spares consumed, if any, with relevant photos. Report abnormal contamination or malfunction. References TMM Annex 1F Maker’s Manual – Control Air Dryer System | 6 Months | 2nd Engineer | Chief Engineer | KYUNG NAM DRYER | KHDM-100 | [5 empty] | New | Inspection | [5 empty] | Generic |  |  | 1 - Code + Machinery + Component
Cap Quebec | Electrical Power | Auxiliary Engine#2 | Attached LO Pump - AE#1 | 3360 | AE Attached LO Feed Pump - Overhaul | Ref. Operation manual, 6EY22ALWS Obey the instructions that follow when you do maintenance on the lubrication oil pump according to the periodical inspections table. 1. Disassembly 1. Remove the suction pipe 1 from the lubricating oil pump. 2. Remove the lubricating oil pump 2 from the gear housing. 3. Remove the pump drive gear 3. 4. Remove the cover 4. 5. Remove the pump gear 5. NOTICE: Because the pump gear and the shaft are shrink-fitted, lock the drive gear and remove the tightening nut. 2. Inspection 1. Examine the pump gear teeth for unusual contact and wear. 2. Examine the side surfaces of the pump gears for damage or seizure. 3. Examine the pump gear shafts and bushings for burns or unusual wear. 4. Measure the radial clearance and side clearance between the pump gear and the pump body. 5. Measure the distance between the pump gear and the cover. 6. Measure the teeth contact and backlash of the drive gear. 3. Assembly 1. Apply lubricating oil to the sliding parts of the pump gear. 2. Apply Molykote (molybdenum disulfate grease) to the bearings. 3. Put the pump gear mechanism for the drive side and the driven side into the lubricating oil pump. 4. Install the cover. NOTICE: Apply liquid packing to the mating surfaces of the body and the cover. Do not use too much liquid packing. Make sure that it does not fall into the gear case. 5. Install the drive gear on the pump driving shaft. NOTICE: Lock the drive gear with the nut, because the pump gear and the drive shaft are shrink-fitted. 6. Install the pump assembly to the engine. 7. Check the backlash. 8. Install the suction pipe of the lubricating oil pump. Ref. Operation manual, 6EY22ALWS Table of scheduled maintenance - Disassembly and inspection of the relief valve | 60 Months | 2nd Engineer | Chief Engineer | YANMAR | 6EY22ALWS | [5 empty] | New | Overhaul | [5 empty] | Instruction Manual |  |  | 1 - Code + Machinery + Component
Cap Quebec | Propulsion Power | Main Engine - WX#1 | Main Engine - Cylinder Unit#5 > Exhaust Valve - Main Engine#1 | 896 | Main Engine Exhaust Valve - Overhaul | Ref: Main engine, maintenance manual ---------- EXHAUST VALVE Removal and installation Ref: Main engine, maintenance manual 1. Preparation 1. Drain the cylinder cooling water from the related cylinder (refer to the Operation manual 8017-1). 2. Close the air inlet to the air spring at the control air supply. 3. Remove the hydraulic pipe from the related exhaust valve, refer to 8460-1, paragraph 1 and paragraph 2. 4. Disconnect the cooling water pipe (3, Fig.1). 5. Disconnect the oil drain pipe (2). 6. Disconnect cable to valve stroke sensor. 7. Disconnect the air supply for the air spring (5). 2. Removal 1. Remove the round nuts, refer to the procedure given in 9403-4. 2. Disconnect the plug (2, Fig.1) of the sensor cable from the terminal box (1). 3. Put the slings (94202K, Fig.2) in position on the expansion piece as shown. 4. Connect the slings to the hook on the lifting tools (94209). 5. Use the crane to put a light tension on the lifting tool and the slings. 6. Remove the 16 screws (5). 7. Remove the 16 nuts (3) and the bolts (1). 8. Move the expansion piece (4) to one side. 9. Lower the expansion piece on to an applicable surface. 10. Remove the tool (94209) from the slings. 11. Attach the eye bolt (1, Fig.3) to the exhaust valve. 12. Attach the lifting tool (94209) to the eye bolt (1). 13. Use the crane to lift the exhaust valve (2) from the cylinder cover. 14. Carefully lower the exhaust valve (2) on to a wooden underlay. 15. Disconnect the lifting tool (94209). 16. Remove and discard the two gaskets (4, 5) from the valve cage. 3. Installation 1. Clean all the sealing surfaces of the exhaust valve and the cylinder cover. 2. Examine the sealing surfaces of the exhaust valve and cylinder cover for damage. 3. Remove the 2.0 mm metal gasket (1, Fig4) from the cylinder cover. 4. Clean the 2.0 mm metal gasket (1) 5. Examine the 2.0 mm metal gasket (1) for damage. Make sure that the dimension of the 2.0 mm metal gasket is correct. 6. If the 2.0 mm metal gasket (1) has damage, or the dimension is not correct, replace the gasket. 7. Put the 2.0 mm gasket (1) position in the cylinder cover. 8. Install new O-rings (1 and 2, Fig.5) in the valve cage and valve seat. 9. Apply a thin layer of oil on to the O-rings (1, 2). 10. Attach the lifting tool (94209) to the eye bolt (1, Fig.3). 11. Operate the crane to lift the exhaust valve. Note: When you do step 12, make sure that you do not damage the threads of the elastic studs (1, Fig.6). 12. Put the exhaust valve in the correct position in the cylinder cover (1). The cylindrical pin (2) in the cylinder cover will help you get the correct position. 13. Install the round nuts, see the procedure given in 9403-4. 14. Clean the sealing surfaces of the expansion piece (2, Fig.7) and the related faces on the valve cage and exhaust pipe (1). 15. Apply a thin layer of heat-resistant lubricant to the sealing faces and the screws (5, 6). 16. Put the slings (tool 94202K) in position on the expansion piece. 17. Connect the slings to the hook on the lifting tool (94209). 18. Use the crane to lift the expansion piece (2). 19. Put the expansion piece in position between the valve cage and the exhaust pipe. Make sure that the direction of flow is correct see view II. 20. Install the screws (5), screws (6) and nuts (4). 21. Remove the slings and the lifting tool. 4. Completion 1. Connect the plug (2, Fig.8) of the sensor cable from the terminal box (1). 2. Open the air inlet to the air spring at the control air supply. 3. Install the related hydraulic pipe to the exhaust valve, refer to 8460-1, paragraph 4 and paragraph 5. 4. Connect the air inlet pipe to the air spring supply. 5. Connect the oil supply pipe to the valve guide. 6. Fill the cylinder cooling water to the related cylinder (refer to the Operation manual 8017-1). | 36000 Hours | 2nd Engineer | Chief Engineer | WARTSILA | W-6X72 | [5 empty] | New | Overhaul |  | 52315 |  |  |  | SMS |  |  | 1 - Code + Machinery + Component
Cap Quebec | Engine Room | Engine Room - Pipes, Valves and Fittings#1 | Pipes, Valves and Fittings - General#1 | 6267 | Steam Trap - Periodic Maintenance | Follow maker's recommended maintenance procedures and Safety precautions Job Description - Check with the manufacturer regarding the correct technique for any maintenance work required on steam traps - Steam trap to be cleaned. - Inspect the internal parts of the steam trap. - Check the condition of all parts . If found damaged, replace with new spare parts Reporting: - Always mention Corrective actions taken - Update spares consumed if any with relevant photos References: Maker's Maintenance Procedures | 6 Months | Chief Officer | Master | HYUNDAI SAMHO HEAVY INDUSTRIES | S909 | [5 empty] | New | Periodic Maintenance | [5 empty] | Generic |  |  | 1 - Code + Machinery + Component
Cap Quebec | Electrical Power | Auxiliary Engine#3 | Governor - AE#1 | 2185 | AE Governor Driving Gear and Bearings - Renewal | Follow maker's maintenance procedures and relevant job cards for Inspection, Overhauls and Tests Adhere to maker's recommended safety precautions for carrying out the Job Ref. Operation manual, 6EY22ALWS Obey the instructions that follow when you do the maintenance of the governor drive unit. 1. Disassembly 1. To remove the drive unit, pull it straight up with the bearing and the governor drive gear installed. 2. Put the drive gear on a safe workbench. 3. Remove the cotter pin 6. 4. Remove the gear tightening nut 5 together with the washer 4. 5. Remove the governor driving gear 3. 6. Remove the key 2. If you do not replace the key, leave it as it is. 7. Remove the circlip 1 with the circlip pliers. 8. Remove the governor drive shaft 10 together with the washer 8 and the ball bearings 7, 9 toward the gear side. NOTICE: When you remove the governor, make sure that you do not hit other parts (e.g. the gear shaft, terminal shaft, speed control shaft). Remove the governor vertically and be careful not to damage the spline of the gear shaft. 2. Inspection 1. Make sure that the tooth of the bevel gear makes good contact. 2. Examine the spline of the driving shaft for good contact and stepped wear. 3. Put the spline coupling in the gear shaft of the governor. 4. Make sure that it moves smoothly (no rattles). 5. Replace the ball bearing every 8000 to 10000 hours, even if the appearance is good. 3. Assembly 1. Install the bearings and the spacer to the driving shaft. Install the assembly of the governor bracket. 2. Lock the bearings in the correct direction with the circlip. 3. Fit the driving gear together with the key to the driving shaft. 4. Install the washer. 5. Tighten the nut. 6. Install a cotter pin to prevent turning. 7. Replace the O-ring with a new one. 8. Install the drive unit to the gear case. 9. Measure the backlash of the bevel gear on the camshaft side and the governor drive gear. To adjust the backlash, change the thickness of the adjusting shim under the governor bracket. Find your specification and the correct shim thickness: 148016-66210: 0.1mm 148016-66220: 0.3mm Thicker adjusting shim: increase backlash Thinner adjusting shim: decrease backlash NOTICE: When you install the ball bearings and the spacer to the driving shaft, apply load to the inner race of the bearings and press-fit them. For installing the governor, put the governor into the spline of the driving shaft. Let it sink in by its own weight, do not force it in. Reporting: - Update spares consumed and attach relevant photos References: Maker's Maintenance Procedures / Service Letters | 12000 Hours | 3rd Engineer | Chief Engineer | HYUNDAI SAMHO HEAVY INDUSTRIES | S909 | [5 empty] | Pending | Renewal |  | 23708 |  | 2023-04-01 |  | Generic |  |  | 1 - Code + Machinery + Component
Cap Quebec | Deck Lifting Appliances | Cargo Hose Handling CraneStarboard | Cargo Hose Handling Crane - General#1 | 10416 | Cargo Hose Handling Crane - Minor Routine Inspection | Inspection 1.General Inspection for leaks in hydraulic system. 2.Check quantity of oil, to be in top of level glass 3.Crane functionality. 4.Check for wire damage. 5.Check for damage of lifting equipments. 6.Check Accumulator oil pressure. | 1 Months | 2nd Engineer | Chief Engineer | ORIENTAL | HHC640-2021 | [5 empty] | New | Minor Routine Inspection | [5 empty] | Instruction Manual |  |  | 1 - Code + Machinery + Component
Cap Quebec | Lubricating Oil Service System | ME LO Pump#1 | ME LO Pump - General#1 | 426 | Pump - Major Maintenance | Pump - Overhaul (Centrifugal / Piston / Screw / Gear Type) Safety Precautions: 1. Ensure energy isolation is carried out using the Lockout/Tagout (LOTO) system. 2. Switch off both the main power supply for the motor and the power supply for space heaters. 3. Follow the maker's recommended maintenance procedures throughout the overhaul. 4. Use appropriate PPE: gloves, goggles, face shield, safety shoes, and protective clothing. 5. Confirm the area is well-ventilated and free of ignition sources when handling oils or chemicals. 6. Use the appropriate Risk Assessment (RA) relevant to the job before commencing any work. Job Description / Procedure: 1. Check the performance of the pump. If required, proceed with complete overhaul. 2. Before overhaul: -Close suction and discharge valves. -Chain and lock the hand wheels. 3. Dismantle the pump and inspect: -Bearings -Pump casing and wear ring -Shaft, shaft sleeves, and keyways 4. Inspect the main pumping elements (e.g., impeller, screw, gear, vanes, pistons). 5. Examine and renew if necessary: -Mechanical seals -O-rings and oil seals 6. Check and verify coupling alignment and coupling elements. 7. Renew parts based on maker's recommendations and actual condition. 8. After assembly: -Run the pump and monitor vibrations, noise, temperature, and any leakage. -Record overhaul date, condition of components, and test results. -Compare the results with the shop trial data and maintain a record. -Upload parameters and maintenance record to the PMS system. Tools & Materials Required: -Ring and socket spanners -Torque wrench -Soft mallet / hammer -Mechanical seal extractor or puller -Bearing puller -Feeler gauge -Dial gauge (for alignment check) -Vernier caliper or micrometer -Cleaning brushes and scrapers -Solvent or degreaser -Lifting gear / chain block (if needed) -Workbench with vice -PPE: gloves, goggles, apron, face shield Reporting: -Update spares consumed in the PMS. -Attach relevant photos of damaged and renewed parts. -Clearly report any corrective actions taken and abnormalities noted during the job. Reference: SMS Annex 1F Maker's Maintenance Manual | 20000 Hours | 2nd Engineer | Chief Engineer | SHINKO | SAG200-2 | [5 empty] | Pending | Major Maintenance |  | 0 |  | 2023-05-12 |  | SMS |  |  | 1 - Code + Machinery + Component
Cap Quebec | NOx and SOx System | ME LP SCR System#1 | ME LP SCR System - General#1 | 259 | LP SCR System Parts - Renewal | Renewal of LP SCR System Parts Safety Procedure ------------------------- Ensure To Comply Safety Procedure As Per The Company Policy. Procedure --------------- 2) Maintenance interval Filters -Urea dosing unit -Urea supply unit -Soot blowing unit Parts to be replaced at 24 Months. Procedure Reference:(M-78) (5-8).PDF Section Name: 2) Maintenance interval Pdf Page No 1217 | 24000 Hours | 2nd Engineer | Chief Engineer | HYUNDAI HEAVY INDUSTRIES | NONOX LP SCR | [5 empty] | Pending | Renewal |  | 4180 |  |  |  | Instruction Manual |  |  | 1 - Code + Machinery + Component
Cap Quebec | NOx and SOx System | AE LP SCR System#1 | AE LP SCR System - General#1 | 9649 | LP SCR System - Routine Inspection | Job Description Clean as Applicable Clean Urea Injection Nozzle Tip Clean Y Strainer Element (Ahead of the Pump) Clean Nozzle Unit Strainer Element Clean Metal Filter NOx Element Reporting: - Always mention Corrective actions taken - Update spares consumed if any with relevant photos | 4000 Hours | 2nd Engineer | Chief Engineer | YANMAR | Y22SCR-AL | [5 empty] | New | Inspection |  | 12832 |  |  |  | Instruction Manual |  |  | 1 - Code + Machinery + Component
Cap Quebec | Bilge and Sludge System | Oily Water Separator#1 | Oily Water Separator - General#1 | 5132 | Solenoid Valve - Major Periodic Maintenance | ELASTIC SEAT AND GLAND PACKING MAINTENANCE: SAFETY PROCEDURE ------------------------- ENSURE TO COMPLY SAFETY PROCEDURE AS PER THE COMPANY POLICY. PROCEDURE --------------- RENEWAL OF TWO- WAY SOLENOID VALVE RENEWAL OF THREE-WAY SOLENOID VALVE A) ELASTIC SEAT: 1. CHECK FOR DEFORMATION, HARDENING, SWELLING, CRACKING OF ELASTIC SEAT OF VALVE DISC. 2. CHECK THE DEFORMATION SHOULD NOT 1 MM OR MORE. IF SO REPLACE WITH NEW ONE. B) GLAND PACKING: 1. CHECK THE GLAND PACKING FOR CONTRACTION AND HARDENING. 2. REPLENISH THE OIL FOR LONG LIFE HOUR. C) O-RING: - CHECK FOR DEFORMATION, HARDENING, SWELLING, CRACKING AND BREAKING. REPLACE IF NECESSARY. | 60 Months | 3rd Engineer,4th Engineer | Chief Engineer | GEORIM ENGINEERING | GRS-50EB | [5 empty] | New | Major Periodic Maintenance | [5 empty] | Instruction Manual |  |  | 1 - Code + Machinery + Component
Cap Quebec | Miscellaneous | Elevator#1 | Elevator - General#1 | 5284 | Elevator Part Bearing Grease - Major Routine Renewal | Major Routine Renewal of Elevator Part Bearing Grease Safety Procedure ------------------------- Ensure To Comply Safety Procedure As Per The Company Policy. Procedure --------------- LUBRICATING & GREASING OF TRACTION MACHINE 1) Ball bearings must be greased with a good acid free grease, where oil nipples are found. The outer bearing is to be greased after 2,000 hours working time. Before greasing, the bearing cap has to be removed. (Caution) To avoid accidents during inspection and repairs be sure to switch-off the electric supply at the main switch. Procedure Reference: S909 A-18 6W166001 ELEVATOR.pdf Section Name: LUBRICATING & GREASING OF TRACTION MACHINE Pdf Page No: 231 | 2000 Hours | Electrical Officer,Electrician,Electro Technical Officer,Junior Electrical Officer,Trainee Electrical Officer | Chief Engineer | HYUNDAI ELEVATOR | S909 | [5 empty] | Pending | Major Routine Renewal |  | 3348 |  |  |  | Instruction Manual |  | Elevator - General_HYUNDAI ELEVATOR_UNKNOWN__Routine Renewal.pdf | 1 - Code + Machinery + Component
Cap Quebec | Mooring, Anchoring and Towing | Mooring Winch-M5(C) | Mooring Winch - General#1 | 617 | Mooring Winch Clutch/Engaging Gear, Operating Lever and Locking Pin - Inspection | Job Description: Carry out inspection of the Mooring Winch clutch/engaging gear, operating lever, locking pin and associated mechanism in accordance with maker's instructions. 1. Clutch / Engaging Gear - Inspect clutch/engaging gear for wear, corrosion, cracks, deformation or other damage. - Check engaging surfaces/teeth for excessive wear, pitting, chipping or abnormal contact. - Check clutch movement for smooth engagement and disengagement. - Verify clutch fully engages in the required position without sticking or excessive play. - Inspect accessible shafts, bushes, pins and linkages for wear or looseness. 2. Operating Lever - Inspect operating lever for cracks, bending, corrosion, excessive wear or damage. - Check lever mounting, pivot points and linkage connections. - Verify operating lever moves freely through its full operating range. - Check for excessive free play, stiffness or abnormal resistance. - Lubricate applicable pivot/linkage points using maker-approved lubricant. 3. Locking Pin - Inspect locking pin for wear, bending, corrosion, cracks or deformation. - Check locking pin hole/socket and associated securing arrangement for excessive wear or damage. - Verify locking pin can be inserted and removed smoothly. - Confirm locking pin correctly secures the clutch/operating lever in the required position. - Check retaining chain, clip, securing device or other locking arrangement, where fitted. - Renew defective or excessively worn locking pins as required. 4. Functional Check - Operate the clutch/engaging mechanism through engagement and disengagement, where safe and practicable. - Confirm smooth and positive operation. - Verify the clutch remains securely engaged when locked. - Check that the locking pin cannot become unintentionally disengaged. - Confirm operating lever and associated linkages are functioning correctly. - Check for abnormal movement, excessive clearance or unusual noise. 5. Final Check - Lubricate applicable moving/pivot points as per maker's instructions. - Ensure all locking and securing arrangements are correctly restored. - Restore guards/covers removed for inspection. - Confirm equipment is returned to its normal operational condition. Tools & Materials Required: - Standard hand tools - Maker-approved grease/lubricant - Grease gun/applicator - Cleaning materials - Inspection torch - Measuring tools, as applicable - PPE Reporting: - Record inspection details in PMS. - Record condition of clutch/engaging gear, operating lever and locking pin. - Record any excessive wear, cracks, deformation, corrosion, looseness or abnormal clearance identified. - Record results of engagement/disengagement functional check. - Always mention corrective actions taken. - Update spares/lubricants consumed, if any. - Attach relevant photographs. Reference: - SMS TMM Annex 1H - Mooring Winch Maker's Maintenance Manual | 1 Months | 2nd Engineer | Chief Engineer | FLUTEK | HMWR200D3W1 | [5 empty] | New | Inspection | [5 empty] | SMS |  |  | 1 - Code + Machinery + Component
Cap Quebec | Mooring, Anchoring and Towing | Combined Windlass Mooring WinchFwd-Port1 | Combined Windlass Mooring Winch - General#1 | 623 | Mooring Winch - Maintenance | Follow recommended maintenance procedures and Safety Precautions Job Description: araenew tails of Mooring wires, Reporting: - Always mention Corrective actions taken - Update spares consumed if any with relevant photos Reference: SMS Annex 1H | 12 Months | 2nd Engineer | Chief Engineer | FLUTEK | HWLC100U3K200D2W1 | [5 empty] | New | Maintenance | [5 empty] | SMS |  |  | 1 - Code + Machinery + Component
Cap Quebec | Electrical Power | Auxiliary Engine#2 | Auxiliary Engine - General#1 | 9824 | AE Cylinder Head Bolts - Retightening | Ref. Operation manual, 6EY22ALWS Table of scheduled maintenance - Hydraulic test of the cylinder head bolt tightening | 10000 Hours | 3rd Engineer,4th Engineer (Senior) | Chief Engineer | YANMAR | 6EY22ALWS | [5 empty] | New | Retightening |  | 30346 |  |  |  | Instruction Manual |  |  | 1 - Code + Machinery + Component
Cap Quebec | Mooring, Anchoring and Towing | Fixed Mooring Equipment#1 | Capstan#4 > Motor - Capstan#1 | 9118 | Capstan Air Motor Vane - Periodic Renewal | Periodic Renewal of Capstan Air Motor Vane Safety Procedure ------------------------- Ensure To Comply Safety Procedure As Per The Company Policy. Procedure --------------- When the rotor vanes get worn-out more than normal abrasion, the efficiency of the Motor decreases, so the replacement of the vanes is recommended every 800 to 1200 operation hours. (4) In disassembling and assembling, be careful of the following items. 1. Pass air into the body and cylinder through the admission side, and remove dust and other impurities inside them. 2. To disassemble engine sections, remove the gear case and the housing cover of the body. Knock with a hammer on the end of the rotor, afore placing a piece of wood or soft metal on the end. 3. Each part should be cleaned with oil to remove stain and dust. 4. Put sufficient grease in gear case, gear and bearing sections. 5. Knock pin within the machine are reliably mounted. 6. Test operation after assembling should be kept for minimum in time. (This kind of operation being on no load results in the wearing out of the rotor vanes. Procedure Reference:S909 O-51 6J-7122-004 CAPSTAN.pdf Section Name:C. HANDLING EXPLANATION OF AIR MOTOR Pdf Page No:31 | 800 Hours | 2nd Engineer | Chief Engineer | SHIN MYUNG TECH | SMP-7PA-1000S | [5 empty] | Pending | Renewal |  | 0 |  |  |  | Instruction Manual |  |  | 1 - Code + Machinery + Component
Cap Quebec | Deck Lifting Appliances | Sludge Davit#1 | Winch - Sludge Davit#1 > Motor - Winch#1 | 1149 | Jib Davit Air Motor Vane - Renewal | Renewal of Jib Davit Air Motor Vane Safety Procedure ------------------------- Ensure To Comply Safety Procedure As Per The Company Policy. Procedure --------------- Please check the rotor vanes for wear every 5 years. If found worn-out more than normal abrasion, proceed with replacement. Manufacturer's Description: Reference: Instruction Manual Sludge Handling Davit & Injured Person Lifting Davit Chapter C, Page 8 When the rotor vanes get worn-out more than normal abrasion, the efficieny of the Motor decreases, so the replacement of the vanes is recommended every 800 to 1200 operation hours. Procedure Reference:(O-40) SLUDGE HANDLING DAVIT.PDF Section Name: C. HANDLING EXPLANATION OF AIR MOTOR Pdf Page No: 35 | 60 Months | 2nd Engineer | Chief Engineer | SHIN MYUNG TECH | SMP-2PA-600D | [5 empty] | Pending | Renewal | [5 empty] | Instruction Manual |  | Motor - Sludge Davit Winch_SHIN MYUNG TECH_SMP-2PA-600D_Minor Routine Inspection.pdf | 1 - Code + Machinery + Component
Cap Quebec | NOx and SOx System | AE LP SCR System#2 | AE LP SCR System - General#1 | 9651 | LP SCR System Changeover Valve Filter - Renewal | Job Description Ref. Operation manual, Inspection and maintenance When maintaining the element of the filter regulator, work with the following procedure. Element 1. Stop the air supply. 2. Remove the latch 1 while releasing the pressure inside the filter regulator by pushing and slowly turning the latch. If the O-ring 2 is worn out, replace the new O-ring. 3. Remove the valve assembly, and inspect the element 3. If there is any stain or contamination on the element, replace it with a new one. After inspection, clean and replace if necessary. Reporting: - Always mention Corrective actions taken - Update spares consumed if any with relevant photos | 8000 Hours | 2nd Engineer | Chief Engineer | YANMAR | Y22SCR-AL | [5 empty] | New | Renewal |  | 10436 |  |  |  | Instruction Manual |  |  | 1 - Code + Machinery + Component
Cap Quebec | NOx and SOx System | AE LP SCR System#3 | AE LP SCR System - General#1 | 9649 | LP SCR System - Routine Inspection | Job Description Clean as Applicable Clean Urea Injection Nozzle Tip Clean Y Strainer Element (Ahead of the Pump) Clean Nozzle Unit Strainer Element Clean Metal Filter NOx Element Reporting: - Always mention Corrective actions taken - Update spares consumed if any with relevant photos | 4000 Hours | 2nd Engineer | Chief Engineer | YANMAR | Y22SCR-AL | [5 empty] | New | Inspection |  | 9491 |  |  |  | Instruction Manual |  |  | 1 - Code + Machinery + Component
Cap Quebec | Mooring, Anchoring and Towing | Combined Windlass Mooring WinchFwd-Stbd1 | Combined Windlass Mooring Winch - General#1 | 3783 | Combined Windlass Mooring Winch Brake Lining - Measurement | Job Description: Carry out inspection and measurement of the Combined Windlass/Mooring Winch brake lining to verify its condition and suitability for safe anchoring and mooring operations. Procedure: 1. Preparation - Review the maker's maintenance manual and applicable TEC/eForm requirements. - Isolate the equipment and ensure safe access to the brake assembly. 2. Brake Lining Inspection - Inspect the brake lining for wear, uneven wear, cracks, glazing, oil or grease contamination, damage, deterioration, and proper seating. - Inspect the brake drum/disc surface for scoring, excessive wear, corrosion, or other abnormalities. - Check brake linkage, pins, springs, fasteners, and securing arrangements for wear, damage, and correct operation. 3. Brake Lining Measurement - Measure brake lining thickness at a minimum of three locations (middle and both ends), or at the maker's specified measuring points. - Record all measured values and compare them with the maker's minimum permissible thickness. 4. Evaluation - Assess the wear pattern for signs of misalignment or abnormal operation. - Renew the brake lining if thickness is below permissible limits or if damage, glazing, oil contamination, or excessive wear is found. - Verify adequate onboard stock of brake lining sets and associated fittings. 5. Final Check - Reassemble where required and verify the brake assembly is correctly adjusted and suitable for safe operation. - Record measurements and observations for future maintenance reference. Tools Required: - Vernier caliper / Brake lining thickness gauge - Standard hand tools - Inspection torch - Cleaning cloths - Camera - PPE Reporting: - Record all measured values and inspection results in PMS / TEC / eForm as applicable. - Record the condition of the brake lining and associated brake components. - Always mention corrective actions taken. - Update spares consumed, if any. - Attach relevant photographs. Reference: - SMS Annex 1H - Maker's Maintenance Manual | 3 Months | 2nd Engineer | Chief Engineer | FLUTEK | HWRC100U3K200D2W1 | [5 empty] | New | Measurement | [5 empty] | Generic | Record of Winch Brake Thickness - (Version 1.1) |  | 1 - Code + Machinery + Component
Cap Quebec | NOx and SOx System | AE LP SCR System#3 | AE LP SCR System - General#1 | 7511 | LP SCR Exhaust Gas by-pass Valve - Overhaul | Job Description: Carry out complete overhaul of LP SCR Exhaust Gas By-pass Valve to ensure reliable operation, proper sealing, and correct exhaust gas flow control. Procedure: Ref. Operation manual, Replacement When replacing the changeover valve, work with the following procedure. Seat ring, seat gasket 1. Disassembly 1. Turn OFF the SCR system. POST-OPERATION PROCEDURE 1. Checking the time when leaving ECA Check the time of leaving the ECA line to the bridge side. 2. Turning OFF the SCR ON-OFF switch Turn OFF the SCR ON-OFF switch of the control panel before changing over the fuel oil. 3. Changing the fuel oil Turn OFF the SCR ON-OFF switch, and then switch the fuel oil of engine from "M.G.O. or M.D.O. (sulfur content </-0.1%)" to "H.F.O.". 4. Changeover valve and urea injection When the SCR ON-OFF switch is turned OFF, the control panel automatically changes the changeover valve from the catalyst line to the by-pass line. It also automatically stops the injection and circulation pump of the urea water. 5. Purging the urea water After the injection stops, the urea water remaining in the nozzle unit and area injection nozzle is purged to the drain tank. (About 5 minutes) Operator can check the purge status from the monitor screen of the control panel. NOTICE: Do not proceed to the next step until the urea water is completely purged. (Wait for at least five minutes after operator switch OFF the SCR ON-OFF switch in the control panel.) 2. We recommend to turn OFF the main power supply of the control panel before next procedure. 3. Open the door of the control panel, and turn OFF the main power supply switch on the inner door. 4. Stop supplying the control-air. 5. Remove the DIN connector. NOTICE: If operators do not turn OFF the main power supply of the control panel, removing the DIN connector will activate the alarm, but this is not an error. Press the reset switch of the control panel after the replacement. Cover the removed DIN connector not to contact it with the other metal material. 6. Remove the air piping from the regulator. 7. Remove the nuts 1. 8. Pick up the actuator 2 vertically and remove. 9. Remove packing 3. NOTICE: When lifting the actuator, be careful not to damage the other equipment and pipes of the actuator by the wire rope. 10. Remove the joint 4. 11. Turn the shaft part 5 clockwise with a monkey wrench for 90ø, and completely close the valve disk. 12. Remove both nut 6 and bolt 7. (16 parts in total) 13. Remove the bolt 8. (8 parts in total) 14. Remove the valve body 9. NOTICE: When removing the valve body, keep the valve disk in a completely closed state. Use an eye bolt and refer to Fig. 4 for lifting. Use nylon slings that are applicable to the weight of the valve body. Refer to "2. Weight of major parts 0000-200-03-00" for the weight. Do not lift by the shaft part. 15. Remove the gasket 10. 16. Remove the cap bolt 11 with a hexagonal wrench. 17. Tighten the set screw 12 using a hexagonal wrench, and pull out the set ring 13, seat ring 14 and seat gasket 15. NOTICE: Be careful not to lose the cap screw and set screw. 2. Assembly NOTICE: Replace the seat ring and the seat gasket after 8000 to 12000 hours of engine operation time even if there is no abnormality in the appearance. 1. Clean the valve body, valve disk, seat ring attaching face, and the set rings. 2. Fully close the valve disk. 3. Insert the new seat gasket in between the new seat ring and the set ring, likewise, insert the new seat gasket in between the seat ring and valve body. 4. Attach four cap bolts and four set screws to the holes on the frontside of the set ring. Make sure that the set screws are not protruded from the set ring. Gland packing 1. Disassembly 1. Remove the nut and washer 1. 2. Remove the gland flange 2. 3. Remove the gland 3. 4. Remove the gland packing 4. Recommended procedure is as follows. 1. Make a hole with a self-tapping screw 5. 2. Hook a packing pick tool 6 into the hole, and pick out the gland packing one by one. 3. Repeat steps 1 and 2 to remove the gland packing. 2. Assembly 1. Clean the shaft and packing hole of the gland packing and remove contaminants. Clean each other parts as well. 2. Insert a new gland packing into the packing hole. NOTICE: There are six gland packings. The gland packings should be stacked so that the cut parts do not align in the same direction. Make sure cut parts are offset from each other by 90ø. 3. Assemble the gland, gland flange, and washer. Tighten the nuts equally on the left and right sides, and tighten until the dimension shown in Fig. 11 is with the specified range. Specified range: 23mm 4. Attach the joint. 5. Fully close the valve disk. 6. Insert the valve body to the exhaust pipes. NOTICE: While the valve body inserted to exhaust pipes, keep the valve closed so that the valve disk is not damage. Make sure that the arrow 5 shown on the side of the valve body matches the flow of the exhaust gas. Before assembling to the exhaust gas pipe, clean the flange surface 6, and replace the gasket 7 with a new one. When replacing the gasket, be careful not to break the new gasket. Apply seizure inhibitor (Sumitomo Metal Mining ROCOL Spray or equivalent) to the bolt. 7. Insert bolts into the set bolt holes 8. Then, insert bolts into the bolt holes of flange, and tighten with nuts. 8. Fully open the valve disk. 9. Set the new packing. 10. Attach the actuator. NOTICE: Assemble the actuator at the same state as when attaching. (fully open) CONDITION: The changeover valve can be open and close by turning on and off the SCR. Make sure that the changeover valve moves smoothly. Reporting: - Record overhaul details in PMS. - Record condition of valve seat, disc, spindle, actuator, and linkages. - Record parts renewed and measurements taken. - Always mention corrective actions taken. - Update spares consumed with relevant photos. - Record functional test results and valve operating condition. References: - Maker’s Manual – LP SCR System - Engine Maker Maintenance Instructions | 8000 Hours | 2nd Engineer | Chief Engineer | YANMAR | Y22SCR-AL | [5 empty] | New | Overhaul |  | 9491 |  |  |  | Instruction Manual |  |  | 1 - Code + Machinery + Component
Cap Quebec | Propulsion Power | Main Engine - WX#1 | WECS#1 | 8855 | Main Engine WECS Electric Parts - Extended Renewal | Extended Renewal of Main Engine WECS Electric Parts Safety Procedure ------------------------- Ensure To Comply Safety Procedure As Per The Company Policy. Procedure --------------- Inspection and Overhaul Intervals (Guidelines) Replace at 48000 - 50000 Hours. UNIC Control System - Replace the modules: CCM-20, MCM-11 and LDU-20, see operation manual 4002-1. Procedure Reference:(M-78) (5-8).PDF Section Name: Inspection and Overhaul Intervals (Guidelines) Pdf Page No 86 | 48000 Hours | 2nd Engineer | Chief Engineer | WARTSILA | W-6X72 | [5 empty] | Pending | Renewal |  | 52315 |  |  |  | Instruction Manual |  | WECS_WARTSILA_W6X72_Electric Parts_Extended Renewal.pdf | 1 - Code + Machinery + Component
Cap Quebec | Compressed Air System | Control Air Dryer#2 | Control Air Dryer - General#1 | 5246 | Control Air Dryer Desiccant - Periodic Renewal | Control Air Dryer Desiccant - Periodic Renewal Safety Procedure ------------------------- Ensure To Comply Safety Procedure As Per The Company Policy. Procedure -------------- - Desiccant 1. The desiccant is made of activated alumina gel that has excellent moisture adsorption capacity exclusively used for compressed air dryer. Desiccant maintains maximum dehumidification capacity by perfect regeneration. When the temperature of inlet part is below 50℃ and the 12kg/cm2.g pressure. 2. The dew point below -40℃ can be acquired. The average replacement period is about 2.5~3 years. The life-time of desiccant depends on the inlet air quality. Depending on the compressed air condition, the life-time may be longer or shorter. Procedure Reference: M-47 AIR DRYER.pdf Section Name: 6) Desiccant, 2) Maintenance Pdf Page No: 35,37 | 30 Months | 3rd Engineer,4th Engineer (Senior) | Chief Engineer | KYUNG NAM DRYER | KHDM-100 | [5 empty] | New | Periodic Renewal | [5 empty] | Instruction Manual |  |  | 1 - Code + Machinery + Component
Cap Quebec | Electrical Power | Auxiliary Engine#1 | Governor - AE#1 | 2185 | AE Governor Driving Gear and Bearings - Renewal | Follow maker's maintenance procedures and relevant job cards for Inspection, Overhauls and Tests Adhere to maker's recommended safety precautions for carrying out the Job Ref. Operation manual, 6EY22ALWS Obey the instructions that follow when you do the maintenance of the governor drive unit. 1. Disassembly 1. To remove the drive unit, pull it straight up with the bearing and the governor drive gear installed. 2. Put the drive gear on a safe workbench. 3. Remove the cotter pin 6. 4. Remove the gear tightening nut 5 together with the washer 4. 5. Remove the governor driving gear 3. 6. Remove the key 2. If you do not replace the key, leave it as it is. 7. Remove the circlip 1 with the circlip pliers. 8. Remove the governor drive shaft 10 together with the washer 8 and the ball bearings 7, 9 toward the gear side. NOTICE: When you remove the governor, make sure that you do not hit other parts (e.g. the gear shaft, terminal shaft, speed control shaft). Remove the governor vertically and be careful not to damage the spline of the gear shaft. 2. Inspection 1. Make sure that the tooth of the bevel gear makes good contact. 2. Examine the spline of the driving shaft for good contact and stepped wear. 3. Put the spline coupling in the gear shaft of the governor. 4. Make sure that it moves smoothly (no rattles). 5. Replace the ball bearing every 8000 to 10000 hours, even if the appearance is good. 3. Assembly 1. Install the bearings and the spacer to the driving shaft. Install the assembly of the governor bracket. 2. Lock the bearings in the correct direction with the circlip. 3. Fit the driving gear together with the key to the driving shaft. 4. Install the washer. 5. Tighten the nut. 6. Install a cotter pin to prevent turning. 7. Replace the O-ring with a new one. 8. Install the drive unit to the gear case. 9. Measure the backlash of the bevel gear on the camshaft side and the governor drive gear. To adjust the backlash, change the thickness of the adjusting shim under the governor bracket. Find your specification and the correct shim thickness: 148016-66210: 0.1mm 148016-66220: 0.3mm Thicker adjusting shim: increase backlash Thinner adjusting shim: decrease backlash NOTICE: When you install the ball bearings and the spacer to the driving shaft, apply load to the inner race of the bearings and press-fit them. For installing the governor, put the governor into the spline of the driving shaft. Let it sink in by its own weight, do not force it in. Reporting: - Update spares consumed and attach relevant photos References: Maker's Maintenance Procedures / Service Letters | 12000 Hours | 3rd Engineer | Chief Engineer | HYUNDAI SAMHO HEAVY INDUSTRIES | S909 | [5 empty] | Pending | Renewal |  | 36704 |  | 2023-04-01 |  | Generic |  |  | 1 - Code + Machinery + Component
Cap Quebec | Electrical Power | Auxiliary Engine#2 | Auxiliary Engine - General#1 | 2194 | AE Fuel Pump Injection Timing - Check | Ref. Operation manual, 6EY22ALWS Obey the instructions that follow when you replace the protector and adjust the injection timing. 2. Adjust 1. How to check the injection timing 1 - Open the cover of the marking line check window. 2 - Turn the flywheel and align the marking lines on the pump body and on the plunger guide. When aligned, the flywheel pointer shows the fuel injection time on the flywheel scale. (In the range of 0ø to 30øC before and after top dead center, one mark indicates 2ø. Outside this range, one mark indicates 5ø) 2. Adjusting the injection timing 1 - Open the cover of the marking line check window. 2 - Turn the flywheel and move the adjusting bolt 1 to the lowest position. 3 - Loosen the locknut. 4 - Turn the flywheel in the direction of engine rotation. Align the flywheel pointer with the injection time mark (on the flywheel scale) for the cylinder that you want to adjust. - Speed up the injection time: Pmax increases - Slow down the injection time: Pmax decreases 5. Turn the adjusting bolt and align the marking line on the pump body with the line on the plunger guide. 6. Turn the flywheel and move the adjusting bolt to the lowest position. 7. Tighten the locknut to the specified torque. To prevent the adjusting bolt from turning with the locknut, lock it with a wrench. Make sure that the plunger is not pushed up. After the adjustment, turn the flywheel and make sure that it turns easily. 8. Install the cover of the marking line check window. | 2500 Hours | 3rd Engineer,4th Engineer (Senior) | Chief Engineer | YANMAR | 6EY22ALWS | [5 empty] | New | Check |  | 30346 |  |  |  | SMS |  |  | 1 - Code + Machinery + Component
Cap Quebec | Lubricating Oil Purification System | ME LO Purifier#2 | ME LO Purifier - General#1 | 401 | Purifier - Periodic Overhaul | Overhaul purifier 1. Bowl inspection a. Dismantle bowl and centripental pump. b. Clean the bowl centripental pump parts and check for corrosion and erosion. c. Clean all holes, nozzles and chambers of the hydraulic system. d. Clean the inside of the upper section of frame. e. The cones of bowl and spindle must be clean and dry when fitting. f. Refit bowl with the 8000 hrs bowl/hood spare part kit sealing. 2. Replace spindle parts. Ref. set of spare parts drive 60 Hz, 16000 hrs. a. Replace gasket and retaining ring. b. Replace drive belt. c. Replace spindle ball bearings. d. Replace ball bearing of centrifugal clutch. e. Replace rubber-metal cushion. f. Check thickness of clutch shoes, replace if "h" smaller than 18 mm. g. Check thickness of brake lining, replace if necessary. h. Check the bowl height. 3. Oil change and thorough cleaning of the drive chamber. 4. Check the spindle speed (bowl), check only after motor or drive replacement. 5. Check the starting time. 6. In addition self cleaning separator installation: a. Clean the strainer and pipe in the operating liquid feed system. b. Clean the strainer water pressure reducer if installed. c. Clean the filter in suction line of product pump if installed. d. Carefully clean the conductivity sensor. e. Clean the sight glass in the frame for observing the belt drive. f. Check the hoses and hose pipes and replace when necessary. NOTE: Pay attention to the following points when servicing: Oil level, leakages, temperatures, pressures, vibrations, hoses and hosepipes, starting time and current consumptions. Document reference : Instruction manual for Oil purifier | 16000 Hours | 3rd Engineer,4th Engineer,4th Engineer (Senior),Junior Engineer Watchkeeping | Chief Engineer | GEA | OSE20-91-067 | [5 empty] | New | Periodic Overhaul |  | 37364 |  |  |  | SMS |  |  | 1 - Code + Machinery + Component
Cap Quebec | Propulsion Power | Main Engine - WX#1 | Main Engine - General#1 | 875 | Main Engine Foundation Bolts/Chocks - Retightening | Job Description Carry out retightening of Main Engine foundation bolts as per maker’s instructions and job cards. Inspect foundation bolts, nuts, washers, and chocks for: Looseness Corrosion Damage or deformation Check condition and seating of engine chocks (steel/resin chocks) for signs of movement or cracking. Retighten foundation bolts using the specified tightening method (torque / hydraulic tensioning) as per maker’s procedure. Follow the correct tightening sequence and values specified in the maintenance manual. Verify locking arrangements and marking of bolts after retightening. Inspect surrounding foundation area for oil seepage or abnormal movement. Record final tightening values and observations. Tools Required Maker’s maintenance manual / job cards Torque wrench or hydraulic bolt tensioning equipment (calibrated) Hand tools (spanners, sockets) Marking paint / torque seal Inspection torch Cleaning cloths Camera for documentation PPE (helmet, gloves, goggles, safety shoes) Reporting Record retightening details and torque/tension values in PMS. Clearly mention corrective actions taken. Update spares consumed, if any, with relevant photographs. Inform Chief Engineer if abnormal bolt condition, chock damage, or foundation movement is observed. Reference SMS Annex 1D – Main Engine Maintenance Maker’s Maintenance Procedures Applicable Maker Service Letters | 12000 Hours | 2nd Engineer | Chief Engineer | WARTSILA | W-6X72 | [5 empty] | Pending | Retightening |  | 52315 |  | 2026-07-21 |  | SMS |  |  | 1 - Code + Machinery + Component
Cap Quebec | Compressed Air System | Service Air Compressor#1 | Service Air Compressor - General#1 | 3889 | SCR Air Compressor Hoses - Major Periodic Renewal | Check / replace high-pressure hose, o-ring and gasket Check / replace high-pressure hose for damage and crack Check / replace o-ring and gasket for oil leak. Refer to instruction manual for detailed instruction Reference : Instruction operating manual for service compressor | 8000 Hours | 2nd Engineer | Chief Engineer | DONGHWA | NEX-37AB | [5 empty] | New | Major Periodic Renewal |  | 0 |  |  |  | Instruction Manual |  |  | 1 - Code + Machinery + Component
Cap Quebec | Propulsion Power | Main Engine - WX#1 | Main Engine - General#1 | 11658 | Main Engine Exhaust Valve Control Unit - Intermediate Inspection | Job Description: Carry out inspection/maintenance of the Main Engine Exhaust Valve Control Unit (VCU) for ALL applicable units in accordance with the maker's instructions. Random check of valve drive, outer and inner pistons, damper and thrust piece 1. VCU General Inspection - Inspect the complete Exhaust Valve Control Unit for oil leakage, looseness, corrosion, damage or abnormal condition. - Inspect hydraulic/servo oil piping, connections, fittings and securing arrangements. - Check accessible components for wear, scoring, deposits, contamination or damage. - Inspect applicable O-rings, seals and sealing surfaces and renew as required. - Check internal components and oil passages for cleanliness and unrestricted flow. - Renew worn or defective components in accordance with maker's instructions. 2. VCU Non-Return Valve Inspection - Inspect the VCU Non-Return Valve for EACH applicable Main Engine unit. - Remove/dismantle the non-return valve where required by the maker's procedure. - Inspect valve element, seat, spring, guides and sealing surfaces, as applicable. - Check for sticking, wear, scoring, deposits, contamination or damage. - Clean the valve and applicable oil passages using the maker-approved method. - Verify free movement of the valve element and satisfactory non-return function. - Renew defective components, O-rings/seals as required. - Reassemble and secure the non-return valve in accordance with maker's instructions. 3. Reassembly / Functional Check - Reassemble the VCU using serviceable/new O-rings, seals and gaskets as required. - Tighten applicable connections/fasteners according to maker's requirements. - Restore the hydraulic/servo oil system and vent air where required. - Check ALL units and associated connections for oil leakage after restoring system pressure. - Confirm normal Exhaust Valve Control Unit operation. - Check applicable servo oil pressure/indication and verify no abnormal alarms. - Confirm inspection has been completed for ALL applicable Main Engine units. - Ensure the system is restored and ready for normal operation. Reporting: - Record inspection/maintenance details for ALL applicable Main Engine units in PMS. - Clearly identify the applicable cylinder/unit where any abnormality is found. - Record condition of the VCU Non-Return Valve for each applicable unit. - Record any wear, scoring, contamination, leakage or damaged components identified. - Always mention corrective actions taken. - Update O-rings, seals and other spares/consumables used. - Attach relevant photographs where applicable. Reference: - Main Engine Maker's Maintenance Manual - Exhaust Valve Control Unit / VCU Maker's Maintenance Procedures - Applicable Maker's Service Letters | 18000 Hours | 2nd Engineer | Chief Engineer | WARTSILA | W-6X72 | [5 empty] | New | Intermediate Inspection |  | 52315 |  |  |  | Generic |  |  | 1 - Code + Machinery + Component
Cap Quebec | Propulsion Power | Main Engine - WX#1 | Top Bracing - Main Engine#1 | 2422 | Main Engine Top Bracings - Minor Periodic Inspection | Engine stays (Group 97xx) Friction type: Check pre-tension of screws and remove corrosion marks from friction elements, first time after sea trial | 8000 Hours | 2nd Engineer | Chief Engineer | BOHAI SHIPBUILDING HEAVY INDUSTRY | BC2100-13 | [5 empty] | Pending | Minor Periodic Inspection |  | 52315 |  |  |  | Instruction Manual |  |  | 1 - Code + Machinery + Component
Cap Quebec | NOx and SOx System | ME LP SCR Urea Dosing Unit#1 | Dosing Pump - ME LP SCR Urea Dosing Unit#1 | 426 | Pump - Major Maintenance | Pump - Overhaul (Centrifugal / Piston / Screw / Gear Type) Safety Precautions: 1. Ensure energy isolation is carried out using the Lockout/Tagout (LOTO) system. 2. Switch off both the main power supply for the motor and the power supply for space heaters. 3. Follow the maker's recommended maintenance procedures throughout the overhaul. 4. Use appropriate PPE: gloves, goggles, face shield, safety shoes, and protective clothing. 5. Confirm the area is well-ventilated and free of ignition sources when handling oils or chemicals. 6. Use the appropriate Risk Assessment (RA) relevant to the job before commencing any work. Job Description / Procedure: 1. Check the performance of the pump. If required, proceed with complete overhaul. 2. Before overhaul: -Close suction and discharge valves. -Chain and lock the hand wheels. 3. Dismantle the pump and inspect: -Bearings -Pump casing and wear ring -Shaft, shaft sleeves, and keyways 4. Inspect the main pumping elements (e.g., impeller, screw, gear, vanes, pistons). 5. Examine and renew if necessary: -Mechanical seals -O-rings and oil seals 6. Check and verify coupling alignment and coupling elements. 7. Renew parts based on maker's recommendations and actual condition. 8. After assembly: -Run the pump and monitor vibrations, noise, temperature, and any leakage. -Record overhaul date, condition of components, and test results. -Compare the results with the shop trial data and maintain a record. -Upload parameters and maintenance record to the PMS system. Tools & Materials Required: -Ring and socket spanners -Torque wrench -Soft mallet / hammer -Mechanical seal extractor or puller -Bearing puller -Feeler gauge -Dial gauge (for alignment check) -Vernier caliper or micrometer -Cleaning brushes and scrapers -Solvent or degreaser -Lifting gear / chain block (if needed) -Workbench with vice -PPE: gloves, goggles, apron, face shield Reporting: -Update spares consumed in the PMS. -Attach relevant photos of damaged and renewed parts. -Clearly report any corrective actions taken and abnormalities noted during the job. Reference: SMS Annex 1F Maker's Maintenance Manual | 12000 Hours | 2nd Engineer | Chief Engineer | HYUNDAI SAMHO HEAVY INDUSTRIES | S909 | [5 empty] | Pending | Major Maintenance |  | 0 |  | 2023-04-01 |  | SMS |  |  | 1 - Code + Machinery + Component
Cap Quebec | Navigation Equipment | DGPS Navigator#1 | DGPS Navigator - General#1 | 2492 | DGPS Navigator - Routine Maintenance | Job Description Carry out routine maintenance of the DGPS Navigator to ensure reliable position input and data integrity. Verify that the GPS receiver is properly connected to the DGPS navigator and is correctly configured. Check the antenna cable connection at the GPS receiver and antenna end for: Secure fitting No corrosion or damage Inspect all power and data cable connections to ensure they are: Secure Properly terminated Self test, SNR and PDOP value, sensors feeds and connections checks Check for: Loose connections Damaged insulation Frayed or broken wires Measure and verify the supply voltage to the GPS receiver using a voltmeter and confirm it is within maker-specified limits. Confirm the DGPS navigator is receiving valid position data and displaying correct information. Ensure the system remains fully operational after maintenance. Tools Required Maker’s operation & maintenance manual Voltmeter / multimeter Basic hand tools Inspection torch Camera / mobile device for documentation Reporting Record routine maintenance details in PMS. Always mention: GPS receiver connectivity verified Antenna and cable condition checked Voltage measured and found within limits Any loose or damaged wiring identified Corrective actions taken, if any Update spares consumed, if applicable. Attach relevant photographs if defects are found. Raise follow-up maintenance jobs if abnormalities are observed. Reference Maker’s Maintenance Manual – DGPS Navigator SMS Annex 1C – Bridge & Navigation Equipment SOLAS Chapter V – Safety of Navigation | 3 Months | 2nd Officer | Master | FURUNO | GP-170 | [5 empty] | New | Routine Maintenance | [5 empty] | Instruction Manual |  |  | 1 - Code + Machinery + Component
Cap Quebec | NOx and SOx System | AE LP SCR System#2 | AE LP SCR System - General#1 | 7515 | LP SCR System Control Unit NOX Sensor - Renewal | Ref. Operation manual, NOx sensor (option) Replacement When replacing the sensors, work with the following procedure. Maintenance for the NOx sensor installed on the inlet side of the No.1 SCR system will be explained as an example. 1. Disassembly 1. Open the door of the NOx sensor amplifier box, and turn OFF the power supply switch 1 on the inner door. NOTICE: The number of switches will differ depending on the number of SCR systems to which sensors are installed. Turn OFF the power supply of the NOx sensor that performs maintenance. 2. Stop supply the cooling air. Turn the valve 3 of the cooling air flowmeter 2 of the calibration unit clockwise to stop the air. NOTICE: The number of flowmeters will differ depending on the number of SCR systems to which sensor are installed. Check the label of the calibration unit which valve to turn. 3. Remove the calibration gas piping, and the cooling air piping. 4. Remove the cap with following procedure. 5. Open the cover of the terminal box 5, and then remove the wiring 6. 6. Remove the elbow union 7. NOTICE: Do not dispose of the elbow union. It is reused to the new sensor. 7. Turn the hexagonal portion 8, and remove the sensor. 2. Assembly 1. Make sure that the metal gasket 1 is installed in the correct position and direction. Also make sure that the O-ring 2 is installed in the correct position. NOTICE: If the metal gasket is not aligned properly, move it while rotating it around the threaded portion. 2. Slowly insert the sensor 3. NOTICE: Do not cause any impact to the tip of the sensor. Do not apply seizure inhibitor. 3. Make sure that the sensor is completely inserted, and then tighten by hand. NOTICE: If you feel sense of incongruity when tightening, do not fully tighten the sensor. Remove it once more and check position of the metal gasket. If it can be tightened to the position where the O-ring is hidden by the insertion port 4, it is mounted in the correct position. 4. Using a torque wrench, turn the hexagonal portion to tighten the sensor. Sensor tightening torque: 40Nm NOTICE: As criteria, the direction of the cooling air outlet once tightened should be within the range 5. 5. Install the elbow union. NOTICE: Install the elbow union with seal tape. Do not apply excessive torque when tightening. Also, make sure that the male and female threads are engaged correctly when tightening. 6. Connect the wiring, and then close the terminal box cover. 7. Install the cap 6 with the following procedure. 8. Connect the calibration gas piping, and the cooling air piping. 9. Restart the supply cooling air. Turn the valve 8 of the cooling air flowmeter 7 of the calibration unit counterclockwise to restart the air. Set the flow rate to 30NL/min. 10. Open the door of the NOx sensor amplifier box, and turn on the power switch on the inner door. 11. Input the sensor parameters with the following procedure. NOTICE: Incorrect sensor parameter settings may fail the sensor. 1 - Press the PARAMETER button 9 on the MENU screen. 2 - Press the NOx SENSOR SETTING button 10. 3 - Press the SENSOR REPLACEMENT button 11. 4 - Select the NOx sensor 12 that performs maintenance. NO1 to 4 shows the number of the SCR system. FRONT indicates the NOx sensor on the SCR inlet side, and REAR indicates the NOx sensor on the SCR outlet side. 5 - Input sensor parameter showed in the inspection report. 6 - After pressing the UPLOAD button 13, the settings will be complete. 12. Procedure for calibration is as follows. 1 - When calibrating outside of the ECA, refer to sections 2 to 5 in "0000-200-09 Normal operation procedure" to switch the exhaust gas passage to the catalyst side. 2 - Press NOx SENSOR CALIBRATION 14 on the MENU screen. 3 - Make sure that the ZERO in VALVE STATUS of the zero-gas(air) is OFF 15. If not, press ZERO 16. 4 - Make sure that the SPAN in VALVE STATUS of the span-gas(NO gas) is OFF 17. If not, press SPAN 18. 5 - Press FR/RE SELECT 19 to choose the sensor to be calibrated. NOTICE: If only either of SCR outlet or inlet is installed with a NOx sensor, FR/RE SELECT is not available. 6 - Press MANUAL CALIBRATION 20. 7 - CALIBRATION STATUS changes from "MEASURE" to "CAL", and starts calibrating. The order of calibration is 1. Zero gas(Air) 2. Span gas(NO gas). The calibration is completed in about 10 minutes and CALIBRATION STATUS returns from "CAL" to "MEASURE". 8 - When switching the exhaust gas passage return to the by-pass side, refer to sections 2 to 5 in "0000-200-10 Post-operation procedure". | 4000 Hours | 2nd Engineer | Chief Engineer | YANMAR | Y22SCR-AL | [5 empty] | Pending | Renewal |  | 10436 |  |  |  | Instruction Manual |  |  | 1 - Code + Machinery + Component
Cap Quebec | Mooring, Anchoring and Towing | Mooring Winch-M2(F-P) | Mooring Winch - General#1 | 11390 | Mooring Winch Brake Band Support Bolt - Adjustment | As the brake lining wears down the brake adjustment screw will require adjustment. Prior renewing the brake lining, check along with Chief Engineer if there is scope for any further adjustment Reference: SMS Annex 1H | 3 Months | 2nd Engineer | Chief Engineer | FLUTEK | HMWR200D3W1 | [5 empty] | New | Adjustment | [5 empty] | SMS |  |  | 1 - Code + Machinery + Component
Cap Quebec | Mooring, Anchoring and Towing | Mooring Winch-M7(A-S) | Mooring Winch - General#1 | 617 | Mooring Winch Clutch/Engaging Gear, Operating Lever and Locking Pin - Inspection | Job Description: Carry out inspection of the Mooring Winch clutch/engaging gear, operating lever, locking pin and associated mechanism in accordance with maker's instructions. 1. Clutch / Engaging Gear - Inspect clutch/engaging gear for wear, corrosion, cracks, deformation or other damage. - Check engaging surfaces/teeth for excessive wear, pitting, chipping or abnormal contact. - Check clutch movement for smooth engagement and disengagement. - Verify clutch fully engages in the required position without sticking or excessive play. - Inspect accessible shafts, bushes, pins and linkages for wear or looseness. 2. Operating Lever - Inspect operating lever for cracks, bending, corrosion, excessive wear or damage. - Check lever mounting, pivot points and linkage connections. - Verify operating lever moves freely through its full operating range. - Check for excessive free play, stiffness or abnormal resistance. - Lubricate applicable pivot/linkage points using maker-approved lubricant. 3. Locking Pin - Inspect locking pin for wear, bending, corrosion, cracks or deformation. - Check locking pin hole/socket and associated securing arrangement for excessive wear or damage. - Verify locking pin can be inserted and removed smoothly. - Confirm locking pin correctly secures the clutch/operating lever in the required position. - Check retaining chain, clip, securing device or other locking arrangement, where fitted. - Renew defective or excessively worn locking pins as required. 4. Functional Check - Operate the clutch/engaging mechanism through engagement and disengagement, where safe and practicable. - Confirm smooth and positive operation. - Verify the clutch remains securely engaged when locked. - Check that the locking pin cannot become unintentionally disengaged. - Confirm operating lever and associated linkages are functioning correctly. - Check for abnormal movement, excessive clearance or unusual noise. 5. Final Check - Lubricate applicable moving/pivot points as per maker's instructions. - Ensure all locking and securing arrangements are correctly restored. - Restore guards/covers removed for inspection. - Confirm equipment is returned to its normal operational condition. Tools & Materials Required: - Standard hand tools - Maker-approved grease/lubricant - Grease gun/applicator - Cleaning materials - Inspection torch - Measuring tools, as applicable - PPE Reporting: - Record inspection details in PMS. - Record condition of clutch/engaging gear, operating lever and locking pin. - Record any excessive wear, cracks, deformation, corrosion, looseness or abnormal clearance identified. - Record results of engagement/disengagement functional check. - Always mention corrective actions taken. - Update spares/lubricants consumed, if any. - Attach relevant photographs. Reference: - SMS TMM Annex 1H - Mooring Winch Maker's Maintenance Manual | 1 Months | 2nd Engineer | Chief Engineer | FLUTEK | HMWR200D3W1 | [5 empty] | New | Inspection | [5 empty] | SMS |  |  | 1 - Code + Machinery + Component
Cap Quebec | Steam Power | Auxiliary Boiler Chemical Dosing Unit#2 | Auxiliary Boiler Chemical Dosing Unit - General#1 | 2041 | Boiler Chemical Dosing Unit - Renewal | Renewal of Boiler Chemical Dosing Unit Safety Procedure ------------------------- Ensure To Comply Safety Procedure As Per The Company Policy. Procedure --------------- 3) changing oil in the drive unit a. Change interval: change oil after initial 500 hours of continuous operation and after that, change it every 4000 hours. Immediate change is required when lubricants degradation or emulsification occur. Procedure Reference:(M-70) AUXILIARY BOILER.PDF Section Name: 3) changing oil in the drive unit Pdf Page No: 540 | 4000 Hours | 3rd Engineer | Chief Engineer | KANGRIM | S909 | [5 empty] | Pending | Renewal |  | 0 |  |  |  | Instruction Manual |  | Chemical Dosing Unit - General_KANGRIM_S909_Major Routine Renewal.pdf | 1 - Code + Machinery + Component
Cap Quebec | NOx and SOx System | AE LP SCR System#3 | NOx Sensor - AE LP SCR System#1 | 282 | SCR System Control Unit NOX Sensor - Inspection | SCR System Control Unit NOx Sensor - Inspection Job Description: Carry out inspection and functional check of SCR NOx Sensor(s) and associated calibration unit in accordance with maker's instructions. 1. NOx Sensor Inspection - Identify applicable SCR inlet/outlet NOx sensors, where fitted. - Inspect sensor body, mounting, cooling-air and calibration-gas connections for damage, looseness or leakage. - Check sensor wiring, terminal connections and cables for damage, heat deterioration, corrosion or loose connections. - Check sensor mounting area for exhaust leakage and abnormal deposits. - Verify cooling-air supply and associated piping are in satisfactory condition. - Check sensor indication and diagnostic status from the SCR control system. - Confirm readings are stable and no sensor/communication alarms are present. 2. NOx Sensor Calibration Unit - Inspect calibration unit piping, valves, regulators, flowmeters and connections for leakage or damage. - Check zero-gas, span-gas and purging/cooling-air arrangements. - Check bubbler water level and maintain within maker's specified limits. - Check span-gas cylinder availability, pressure and gas validity/concentration, as applicable. - Inspect calibration-unit filter and associated connections for satisfactory condition 3. Functional / Calibration Check - Carry out NOx sensor calibration/self-check using the maker-provided procedure, where required. - Verify zero-gas and span-gas calibration sequence operates correctly. - Confirm calibration status completes satisfactorily and returns to normal measurement mode. - Check inlet/outlet NOx readings, where fitted, for abnormal or implausible values. - Investigate calibration failure, unstable readings or abnormal sensor indications. 4. Final Check - Confirm all valves, piping, electrical connections and calibration arrangements are correctly restored. - Check for gas/air/exhaust leakage. - Confirm NOx sensor indication and SCR control-system communication are normal. - Restore the SCR system to normal operational readiness. Reporting: - Record NOx sensor and calibration unit inspection in PMS. - Record inlet/outlet sensor condition and relevant NOx readings. - Record calibration result and any alarms/abnormalities identified. - Record condition of calibration gas, bubbler water level and filter, where applicable. - Always mention corrective actions taken. - Update spares/consumables used, if any. - Attach relevant photographs. Reference: - SCR System Maker's Operation and Maintenance Manual - NOx Sensor Operation Manual - NOx Sensor Calibration Unit Operation Manual | 4000 Hours | Electrical Officer,Electrician,Electro Technical Officer,Junior Electrical Officer,Trainee Electrical Officer | Chief Engineer | HYUNDAI HEAVY INDUSTRIES | S909 | [5 empty] | New | Inspection |  | 9491 |  |  |  | Instruction Manual |  | NOx Sensor calibration unit OPERATION MANUA.PDF,NOx Sensor OPERATION MANUAL.PDF | 1 - Code + Machinery + Component
Cap Quebec | Inert Gas System | Inert Gas Uptake Plant#1 | Vent Riser - Inert Gas Uptake Plant#1 | 5533 | Mast Riser - Periodic Inspection | Carry out checks on corrosion /paint condition | 12 Months | 2nd Engineer | Chief Engineer | KASHIWA | S909 | [5 empty] | New | Periodic Inspection | [5 empty] | Instruction Manual |  |  | 1 - Code + Machinery + Component
Cap Quebec | Engine Room | Engine Room - Spaces#1 | ER Spaces - General#1 | 11604 | Engine Room Flexible Hoses - Minor Periodic Inspection | '- Carry out inspection of flexible pressure hoses fitted to all Engine Room systems and equipment, irrespective of the medium/service, . - Refer to the job-related Excel form for the vessel-specific list and identification of flexible hoses. - Verify all applicable hoses listed in the vessel-specific hose register are physically inspected. Inspection Scope: - Inspect flexible hoses for: • Cracks, cuts, abrasion, chafing or external damage • Hardening, softening, swelling, blistering or deformation • Leakage, sweating or deterioration • Corrosion/damage of end fittings and couplings • Loose or damaged connections • Kinking, twisting or excessive bending • Correct routing and adequate bend radius • Contact with sharp edges, hot surfaces or moving machinery • Condition and security of clamps, supports and protective arrangements - Check hose identification/markings, date of manufacture/installation and renewal date/interval, where available/applicable. - Renew any hose found damaged, leaking, deteriorated, incorrectly routed or otherwise unfit for continued service. Indicative machinery/systems fitted with flexible hoses include, but are not limited to: - Main Air Compressors - Sperre, Sauer, Tanabe, etc. - SCANA Korea hydraulic valve system - High Fog / Water Mist system - Main Engine electronic/control systems - Engine Room and Workshop service air systems - Other ER machinery and systems fitted with flexible pressure hoses, as applicable. Spill Pump / Bilge & Sludge Transfer Hoses: - Inspect spill pump discharge hoses and non-permanent flexible hose connections used for Engine Room bilge/sludge transfer to the Slop Tank, as applicable and in accordance with the vessel's IOPP Form B arrangement. - Inspect hose condition, end connections, couplings and securing arrangements. - Verify continuous electrical bonding between applicable hoses, spill pumps and slop tank connections to prevent static electricity buildup. - Ensure bonding/grounding connections are secure, clean and in satisfactory condition. - Test applicable flexible hoses for electrical continuity in dry condition, where required. - Record electrical continuity test results and rectify any unsatisfactory bonding/continuity condition before further use. Tools Required: - Standard hand tools - Inspection torch - Multimeter / continuity tester, where applicable - Vessel-specific Flexible Hose Excel List/Register - PPE Reporting: - Complete/update the vessel-specific flexible hose Excel inspection form/register. - Record condition of hoses, connections, supports and bonding arrangements. - Record electrical continuity test results, where applicable. - Record hoses identified for renewal and hoses renewed. - Always mention corrective actions taken. - Update spares consumed, if any, with relevant photographs. - Maintain completed inspection records/documentation onboard. Reference: - Vessel-Specific Flexible Hose Excel List/Register - IOPP Form B, as applicable - Maker's Maintenance Manual | 6 Months | 2nd Engineer | Chief Engineer | HYUNDAI SAMHO HEAVY INDUSTRIES | S909 | [5 empty] | New | Minor Periodic Inspection | [5 empty] | Generic |  |  | 1 - Code + Machinery + Component
Cap Quebec | Waste Handling | Sewage Treatment Plant#1 | Discharge Pump - STP#2 | 3805 | Pump - Operation Test | Follow maker's recommended maintenance procedures and Safety precautions Job Description - Check the suction and discharge pressure. - Check the motor amperage. - Check for any abnormal noise. - Inspect the pump for any signs of damage or wear. Reporting: - Always mention Corrective actions taken - Update spares consumed if any with relevant photos Testing of Foam Pump: (every 3Months) 1. Functionally test all fixed system audible alarms. 2. Test all fuel shut-off controls connected to fire protection systems for proper operation. 3. Flow tests all water supply and foam pumps for proper pressure and capacity, and confirm flow at the required pressure in each section (Ensure all piping is thoroughly flushed with fresh water after service 4. Ensure adequate foam is produced at the foam monitor or applicator. 5. Flush the system on completion of test and top up the tank. Ref: Maker’s Manual | 1 Months | 2nd Engineer | Chief Engineer | IL SEUNG | PU-1700I | [5 empty] | New | Operation Test | [5 empty] | SMS |  |  | 1 - Code + Machinery + Component
Cap Quebec | Inert Gas System | Inert Gas System - Pipes, Valves and Fittings#1 | Deck Seal#1 | 11607 | IG Plant Deck Seal Internals - Major Inspection | Job Description: Carry out major internal and external inspection of the Inert Gas System Deck Water Seal during Dry Docking / scheduled major maintenance. 1. Internal Inspection - Open the Deck Water Seal and carry out a thorough internal inspection. - Inspect internal structure and surfaces for corrosion, erosion, cracks, wastage, deformation or other deterioration. - Remove accumulated sludge, scale, soot, deposits and other contamination. - Clean internal surfaces sufficiently to permit proper inspection. 2. Wire Mesh Demister - Inspect wire mesh demister for fouling, blockage, corrosion, deterioration, deformation or damage. - Check demister supports and securing arrangements. - Clean the demister and renew if its condition is unsatisfactory. 3. Heating Coil - As Applicable - Inspect heating coil for corrosion, erosion, leakage, scaling or mechanical damage. - Inspect associated connections and securing arrangements. - Clean, repair or renew defective components as required. 4. Internal Lining / Coating - Inspect internal lining and protective coating for breakdown, blistering, peeling, corrosion, erosion or other deterioration. - Repair/restore damaged lining or coating as required using the approved coating system. 5. External Inspection - Inspect the external condition of the Deck Water Seal, including casing, foundations, supports, flanges, piping and connections. - Check for corrosion, leakage, cracks, deformation, coating deterioration or loose securing arrangements. - Inspect accessible drain, filling, overflow and water supply arrangements for satisfactory condition, as applicable. 6. Final Check - Remove all sludge, debris, tools and cleaning materials from the Deck Water Seal. - Renew gaskets/seals as required and securely close all inspection openings. - Restore the system to normal operating condition. - Verify correct water level and satisfactory Deck Water Seal operation. - Carry out operational/leak test after completion, as applicable. - Confirm the Deck Water Seal is in satisfactory condition before returning the IG System to service. Tools & Materials Required: - Standard hand tools - Cleaning/scraping equipment - Inspection torch - Approved coating/repair materials, as applicable - Replacement gaskets/seals, as applicable - PPE Reporting: - Record internal and external inspection findings in PMS. - Record condition of wire mesh demister, heating coil (if applicable), internal lining/coating and Deck Water Seal structure. - Record sludge/deposit removal, cleaning, coating repairs and components renewed. - Always mention corrective actions taken. - Update spares/materials consumed. - Attach relevant before/after photographs. Reference: - Inert Gas System Maker's Maintenance Manual - Company SMS / PMS Requirements - Applicable Dry Docking Maintenance Requirements | 60 Months | Chief Officer | Master | KASHIWA | KDW-170 | [5 empty] | New | Major Inspection | [5 empty] | Generic |  |  | 1 - Code + Machinery + Component
Cap Quebec | Propulsion Power | Main Engine - WX#1 | Torsion Vibration Damper - Main Engine#1 | 2407 | Main Engine Torsional Vibration Damper - Intermediate Overhaul | Intermediate Overhaul of Main Engine Torsional Vibration Damper Safety Procedure ------------------------- Ensure To Comply Safety Procedure As Per The Company Policy. Procedure --------------- 13 SERVICING - Visual check of the bearing running surfaces for grinding (fretting), corrosion, oxidation, discolorations as a result of increasing bearing temperature, etc. - Check permissible wear. Repair worn parts or replace them, if necessary Check wear of bearings (15). Check wear of middle blades (1). Check wear of inner star (9). Replace the O-rings (851) Replace disc springs and/or lock washers Replace all removed bolts, screws and nuts with thread size up to and including M20 Check all removed bolts, screws and nuts with thread size larger than M20. Check oil supply for leakages Dispose of worn parts. See chapter "Disposing of used parts" Section: 13 SERVICING Procedure reference: (M-78) MAIN ENGINE WITH SCR (1,2,3,4-8).PDF Page no:2169 | 18000 Hours | 2nd Engineer | Chief Engineer | GEISLINGER | D350/6/V/M | [5 empty] | Pending | Intermediate Overhaul |  | 52315 |  |  |  | Instruction Manual |  |  | 1 - Code + Machinery + Component
Cap Quebec | Propulsion Power | Main Engine - WX#1 | Turbocharger - Main Engine#1 | 714 | Main Engine Turbocharger - Periodic Inspection | Job Description: Carry out intermediate/periodic inspection of the Main Engine Turbocharger in accordance with the Turbocharger and Main Engine maker's instructions. Follow the applicable maker's maintenance schedule, inspection instructions, relevant job cards and Service Letters. 1. Foundation Bolts and Attachments - Check Turbocharger foundation bolts and associated attachments for tightness. - Inspect foundation/securing arrangements for looseness, cracks, corrosion, fretting or abnormal movement. - Check associated supports and securing arrangements for satisfactory condition. - Tighten securing bolts in accordance with maker's specified procedure/torque, where required. 2. Protective Grid - Inspect the protective grid before the Turbocharger. - Check for damage, deformation, cracks, blockage, excessive deposits or missing/loose parts. - Clean as required in accordance with maker's instructions. - Ensure the protective grid is correctly fitted and securely fastened. 3. Exhaust Gas Bypass Valve - Inspect the applicable exhaust gas bypass valve. - Check valve body, spindle/linkage, actuator and securing arrangements for satisfactory condition. - Check for exhaust gas leakage, soot deposits, sticking, corrosion, looseness or mechanical damage. - Verify free movement and satisfactory operation according to maker's instructions. - Check applicable position indication/feedback and control arrangement, where fitted. 4. Turbocharger Intermediate / Periodic Inspection - Carry out the intermediate inspection following the Turbocharger maker's instruction book and specified maintenance schedule. - Inspect accessible turbine and compressor-side components as specified by the maker. - Check for abnormal deposits, fouling, erosion, corrosion, rubbing marks, cracks or other visible damage. - Check rotor condition and freedom of movement as applicable. - Inspect bearings, sealing arrangements and lubrication system as required by the maker's intermediate inspection procedure. - Check air/gas-side casings, connections and accessible internal parts for abnormal condition. - Check applicable clearances and measurements specified by the maker. - Compare measured clearances with maker's allowable limits and previous records/trends. - Record all inspection findings and clearances in PMS. - Carry out cleaning, adjustment or other maintenance only in accordance with maker's instructions. - Any abnormal wear, damage or clearance outside maker's limits shall be reported to the Office/Vessel Manager for further evaluation and corrective action. 5. Operational Check - After completion, confirm all inspection covers, guards, grids, attachments and connections are correctly restored. - Remove all tools, loose items and temporary arrangements. - Restore applicable isolations. - During subsequent Main Engine operation, check the Turbocharger for: • Abnormal noise or vibration • Exhaust gas leakage • Air leakage • Abnormal bearing/lubrication condition • Abnormal Turbocharger speed or performance • Any other abnormal indication - Confirm satisfactory Turbocharger operation. Maintenance Interval Note: - Carry out the intermediate inspection at the running-hour interval specified by the applicable Turbocharger maker's manual. - Where the applicable maker's manual specifically permits postponement of this inspection up to 13,000 running hours, such postponement may be applied only within the maker's stated conditions/limitations and Company approval requirements. - Do not apply the 13,000-hour extension to Turbocharger makes/models for which it is not specifically permitted by the applicable maker's documentation. Reporting: - Record all inspection findings and measurements/clearances in PMS. - Record condition and tightness of foundation bolts and attachments. - Record condition of the protective grid and exhaust gas bypass valve. - Compare applicable clearances with maker's limits and previous readings. - Inform the Office/Vessel Manager of significant findings, abnormal wear, damage or measurements outside maker's allowable limits. - Always mention corrective actions taken. - Update spares/consumables used, if any. - Attach relevant photographs of inspection findings and abnormalities. Reference: - SMS Annex 1D - Turbocharger Maker's Maintenance / Instruction Manual - Main Engine Maker's Maintenance Procedures - Applicable Maker's Service Letters - Relevant Turbocharger Inspection / Overhaul Job Cards - Main Engine Maintenance Manual, Section: Checking and Maintenance Schedules, where applicable | 13000 Hours | 2nd Engineer | Chief Engineer | MITSUBISHI HEAVY INDUSTRIES | MET53MB | [5 empty] | Pending | Periodic Inspection |  | 52315 |  |  |  | Instruction Manual |  | Turbocharger - Main Engine_MITSUBISHI HEAVY INDUSTRIES_MET53MB__Periodic Inspection.pdf | 1 - Code + Machinery + Component
Cap Quebec | Cargo Handling System | Portable Cargo Measuring System#2 | Portable Cargo Measuring System - General#1 | 10462 | Portable Gauging Equipment - Calibration | Job Description UTIs to be landed for calibration in authorized workshop. ​Arrange and carry out calibration of all portable gauging equipment by approved shore technicians. Verify equipment identification, serial numbers, and calibration due dates. Ensure calibration is performed in accordance with maker’s specifications and applicable standards. Check proper functioning of equipment after calibration. Confirm calibration labels/stickers are affixed with validity dates. Obtain calibration certificates and verify correctness of details. Remove from service any equipment found defective or out of tolerance, as advised by technicians. Tools Required Calibration test equipment (as provided by shore technicians) PPE as required for calibration activity Camera / mobile device for photographic records Relevant documentation (equipment list, previous calibration certificates) Reporting Record calibration details in PMS. Always mention corrective actions taken, if any. Update with relevant photographs, including calibration labels and certificates. Attach or reference calibration certificates where applicable. Report any equipment withdrawn from service or replaced. References Maker’s manuals for portable gauging equipment | 60 Months | Chief Officer | Master | TANKTECH | T2000-TFC-02 | [5 empty] | New | Calibration | [5 empty] | Generic |  |  | 1 - Code + Machinery + Component
Cap Quebec | Lubricating Oil Purification System | ME LO Purifier Feed Pump#2 | ME LO Purifier Feed Pump - General#1 | 426 | Pump - Major Maintenance | Pump - Major Maintenance / Overhaul(Centrifugal / Piston / Screw / Gear Type)Job Description:1. Pre-Overhaul Check- Check pump performance, suction/discharge pressure, leakage, noise, vibration and bearing temperature before overhaul, where possible.- Record available operating parameters for comparison after overhaul.- Close suction/discharge valves and secure against accidental operation.2. Pump Overhaul- Dismantle the pump in accordance with maker's instructions.- Clean and inspect all components for wear, corrosion, erosion, cavitation, cracks, scoring or damage.- Inspect, measure and renew as necessary: • Bearings • Pump casing • Wear rings • Shaft and shaft sleeves • Keyways/keys • Mechanical seals • O-rings, gaskets and oil seals- Inspect the main pumping elements according to pump type: • Impeller – Centrifugal Pump • Screw – Screw Pump • Gears – Gear Pump • Pistons/Valves – Piston Pump • Other applicable pumping elements- Record applicable clearances/measurements and compare with maker's allowable limits.- Renew worn or defective components based on actual condition and maker's recommendations.3. Coupling / Alignment- Inspect coupling, coupling elements, hubs, keys and securing arrangements.- Check pump/motor alignment using suitable measuring equipment.- Correct alignment as necessary according to maker's specified tolerances.- Confirm foundation/mounting bolts are properly secured.4. Relief Valve Maintenance - If Applicable- Where a relief valve is fitted as part of the pump arrangement, dismantle and inspect in accordance with maker's instructions.- Clean the valve body and internal components.- Inspect valve seat/disc, spindle, spring, guides, seals and sealing surfaces for wear, corrosion, scoring, deposits or damage.- Check that internal components move freely without sticking.- Renew defective springs, seals, O-rings/gaskets or other components as required.- Reassemble the relief valve correctly.- Verify relief valve opening/set pressure using a suitable calibrated pressure source/gauge where required and permitted by the maker.- Confirm smooth opening and satisfactory reseating without abnormal leakage.- Do not alter the specified relief valve set pressure except in accordance with maker's approved procedure.- Record the set pressure and test result, where tested.5. Sacrificial Pipe / Anodes - If Applicable- Inspect the condition of the pump sacrificial pipe/anode arrangement, where fitted.- Renew the applicable sacrificial pipe at 60-month intervals or earlier based on condition monitoring, where specified by the applicable maintenance requirement.- Inspect for excessive wastage, corrosion or deterioration.- Record condition and renewal details in PMS.6. Reassembly / Operational Test- Reassemble the pump using serviceable/new seals, O-rings and gaskets.- Tighten fasteners according to maker's requirements.- Lubricate bearings/components with the specified lubricant.- Ensure coupling and guards are correctly fitted.- Restore suction/discharge valves and remove applicable isolations.- Vent/prime the pump as required before starting.- Run the pump and monitor: • Suction/discharge pressure • Leakage • Noise and vibration • Bearing/motor temperature • Pump capacity/performance, where measurable- Verify satisfactory relief valve/system operation, where applicable.- Compare available post-overhaul parameters with previous records/shop trial data.- Confirm satisfactory operation before returning the pump to service.Tools & Materials Required:- Standard Spanner / Socket Set- Torque Wrench- Soft Mallet- Bearing / Seal Puller- Feeler Gauge- Dial Gauge / Alignment Equipment- Vernier Caliper / Micrometer- Cleaning Brushes / Scrapers- Solvent / Degreaser- Suitable Pressure Test Equipment, where applicable- Certified Lifting Gear / Chain Block- Appropriate PPEReporting:- Record overhaul details and component condition in PMS.- Record applicable clearances/measurements and alignment results.- Record relief valve inspection, maintenance, set pressure and test result, where applicable.- Record sacrificial pipe/anode condition and renewal, where applicable.- Record pre- and post-overhaul operating parameters where available.- Compare results with previous/shop trial data where available.- Always mention corrective actions taken and abnormalities identified.- Update all spares/lubricants/consumables used.- Attach relevant photographs of inspected, damaged and renewed components.Reference:- SMS Annex 1F- Pump Maker's Maintenance Manual- Applicable Relief Valve Maker's Maintenance Instructions | 60 Months | 2nd Engineer,3rd Engineer,4th Engineer (Senior) | Chief Engineer | IMO AB, STOCKHOLM | ACE 032L3 NVBP | [5 empty] | New | Major Maintenance | [5 empty] | SMS |  | ME LO Purifier Feed Pump - General_IMO AB, STOCKHOLM_ACE 032L3 NVBP_Major Maintenance.pdf | 1 - Code + Machinery + Component
Cap Quebec | Propulsion Power | Main Engine - WX#1 | Auxiliary Blower - Main Engine#2 | 977 | Main Engine Auxiliary Blower - Overhaul | Overhaul of Main Engine Auxiliary Blower Safety Procedure ------------------------- Ensure To Comply Safety Procedure As Per The Company Policy. Procedure --------------- Auxiliary blower - Clean impeller and casing at 24000 - 36000 Hours - Replace ball bearing at 24000 - 36000 Hours. Procedure Reference:(M-78) (5-8).PDF Section Name: Pdf Page No 84 | 36000 Hours | 2nd Engineer | Chief Engineer | TAE-IL BLOWER | TBCS-060G-9026 | [5 empty] | Pending | Overhaul |  | 0 |  | 2023-04-01 |  | Instruction Manual |  | Auxiliary Blower - Main Engine_TAE-IL BLOWER_TBCS-060G-9026__Intermediate Overhaul.pdf | 1 - Code + Machinery + Component
Cap Quebec | NOx and SOx System | AE LP SCR Urea Supply Unit#1 | Supply Pump - AE LP SCR Urea Supply Unit#2 | 426 | Pump - Major Maintenance | Pump - Overhaul (Centrifugal / Piston / Screw / Gear Type) Safety Precautions: 1. Ensure energy isolation is carried out using the Lockout/Tagout (LOTO) system. 2. Switch off both the main power supply for the motor and the power supply for space heaters. 3. Follow the maker's recommended maintenance procedures throughout the overhaul. 4. Use appropriate PPE: gloves, goggles, face shield, safety shoes, and protective clothing. 5. Confirm the area is well-ventilated and free of ignition sources when handling oils or chemicals. 6. Use the appropriate Risk Assessment (RA) relevant to the job before commencing any work. Job Description / Procedure: Ref. Operation manual, Chap.1 Disassembly When replacing the pump head of the urea water circulation pump, work with the following procedure. DISASSEMBLY 1. Turn off the SCR system. POST-OPERATION PROCEDURE 1. Checking the time when leaving ECA Check the time of leaving the ECA line to the bridge side. 2. Turning OFF the SCR ON-OFF switch Turn OFF the SCR ON-OFF switch of the control panel before changing over the fuel oil. 3. Changing the fuel oil Turn OFF the SCR ON-OFF switch, and then switch the fuel oil of engine from "M.G.O. or M.D.O. (sulfur content </-0.1%)" to "H.F.O.". 4. Changeover valve and urea injection When the SCR ON-OFF switch is turned OFF, the control panel automatically changes the changeover valve from the catalyst line to the by-pass line. It also automatically stops the injection and circulation pump of the urea water. 5. Purging the urea water After the injection stops, the urea water remaining in the nozzle unit and area injection nozzle is purged to the drain tank. (About 5 minutes) Operator can check the purge status from the monitor screen of the control panel. NOTICE: Do not proceed to the next step until the urea water is completely purged. (Wait for at least five minutes after operator switch OFF the SCR ON-OFF switch in the control panel) 2. Turn off the pump unit hardware switch of the control panel. 3. Remove the wiring connected to the junction box. NOTICE: When the cables are removed, an alarm is activated from the control panel. This is not an error. After completing work, press the reset switch on the control panel. Further, cover the removed cables so that they do not contact any metal in the vicinity. 4. Close the following pump unit valves. - Pump unit inlet valve: Closed - Pump unit outlet valve: Closed 5. Slightly loosen the nuts 1 of the tube fitting. 6. Remove four screws 3 for the pump head 2 with a plus screw driver. 7. Remove the bolts 5 for the motor 4. 8. Move the pump motor in the direction of arrow 6. 9. Completely loosen the nuts of the tube fittings 7, and remove the pump head in the direction of arrow 8. 10. Remove the tube fittings 9 and seal washers 10 from the pump head. NOTICE: The pump head shaft 11 and the pump motor shaft 12 are coupled with a magnet coupling. Make sure no iron powder is attached. ASSEMBLY 1. Assemble with the opposite procedure of disassembling. NOTICE: The magnet coupling has a very strong magnetic power. Be careful not to get fingers caught between the pump head and the motor. Replace the seal washer to new. 2. Re-attach the connector. BLEEDING AIR After assembly, activate the pump according with the following procedure to vent air. 1. Make sure that the cables are connected. 2. Make sure that the main power supply for the control panel and the pump unit hardware switch are turned ON. 3. Close or open the valves as indicated below. Pump unit inlet valve: Open Pump unit outlet valve: Closed Valve on the return line to the urea water tank: Open 4. Activate the pump. Press the SYSTEM button 1 on the MENU screen. 5. Press the No1 Semi-A button 2. 6. A warning pop-up appears. Read the screened contents, and press the OK button 3. 7. Press the MENU button 4 and return to the MENU screen. 8. Press the No1 INJECTION button 5. INJECTION screen appears. 9. Press the A/M button 6. 10. Activate the pump. Press the ON button 7. The indication changes from "STOP" to "RUN". 11. Slightly open the air bleeding valve 8 beside the pump to purge the urea water. After urea water is purged until no bubbles come out from the valve, close the valve. 12. Stop the pump. Press the OFF button 9. The indication changes from "RUN" to "STOP". 13. Activate the pump again, and vent air from the pressure switch and urea water filter. Refer to step 10 for activating the pump. 14. Slightly loosen the hexagon plug 10 to bleeding air from the pressure switch. After the urea water is purged until no bubbles come out from the valve, tighten the hexagon plug. 15. Vent air from the urea water filter, slightly loosen the M6 hexagon plug 11 on the upper part of the urea water filter. After the urea water is purged until no bubbles come out from the valve, tighten the hexagon plug. 16. The bleeding air process is completed. Stop the pump and return the SYTEM MODE to "Auto". Refer to step 12 for stopping the pump. 17. Press the SYSTEM button 12. 18. Press the Auto button 13 of No. 1. 19. Open the outlet valve 14 of the pump unit. NOTICE: After completing work, mop up the urea water. CONDITION: Make sure that there is no leakage. Tools & Materials Required: -Ring and socket spanners -Torque wrench -Soft mallet / hammer -Mechanical seal extractor or puller -Bearing puller -Feeler gauge -Dial gauge (for alignment check) -Vernier caliper or micrometer -Cleaning brushes and scrapers -Solvent or degreaser -Lifting gear / chain block (if needed) -Workbench with vice -PPE: gloves, goggles, apron, face shield Reporting: -Update spares consumed in the PMS. -Attach relevant photos of damaged and renewed parts. -Clearly report any corrective actions taken and abnormalities noted during the job. Reference: SMS Annex 1F Maker's Maintenance Manual | 8000 Hours | 2nd Engineer | Chief Engineer | YANMAR | S909 | [5 empty] | Pending | Major Maintenance |  | 0 |  | 2023-04-01 |  | SMS |  |  | 1 - Code + Machinery + Component
Cap Quebec | Compressed Air System | Service Air Compressor#1 | Motor - Service Air Compressor#1 | 603 | Motor - Major Maintenance | Job DescriptionA. Before DismantlingRecord the following running parameters:CurrentVibrationBearing temperatures at DE (Driving End) and NDE (Non-Driving End)Disconnect electrical cables.Measure and record Insulation Resistance (IR) values.B. Dismantling & OverhaulDismantle the motor strictly as per maker’s instructions.Thoroughly clean:Stator windingsRotorApply approved insulating varnish to stator windings and carry out controlled heating/drying.Inspect bearing housings for:WearScoringDamageRenew bearings at both DE and NDE.Inspect shaft, rotor, cooling fan, and terminal box for damage or abnormalities.Coupling Inspection :Inspect motor–driven equipment coupling during overhaul.Check coupling for:WearCracksDeformationRubber/elastic element deterioration (if flexible coupling)Verify coupling alignment condition and fit.Renew coupling components or complete coupling based on:Observed conditionMaker’s recommendationsWear limits or service guidelinesC. After AssemblyReassemble the motor ensuring:Correct clearancesTightening torques as per specificationMeasure and record Insulation Resistance (IR) after assembly and drying.Perform trial run with driven equipment connected.Check and record:VibrationTemperatureVerify alignment and tighten coupling bolts as per maker’s specification.Test motor under load and compare operating parameters with pre-overhaul values.Tools RequiredSocket and ring spannersCalibrated torque wrenchBearing puller or hydraulic pressMultimeter (voltage, current, continuity)Insulation Resistance Tester (Megger)Dial indicatorSoft malletCleaning brushes and lint-free clothsApproved varnish and heating arrangement (hot air blower)Micrometer / Vernier caliperLifting tackle (chain block / hoist), if applicableScrewdrivers and Allen keysCoupling alignment gauge or feeler gaugesPPE: insulated gloves, face shield, safety goggles, arc-flash protective gearReportingRecord and report:Spares consumed (bearings, coupling parts, etc.)Test values (IR, vibration, temperature, current)Attach before / during / after photos.Record overhaul date, component condition, and test results in PMS.Compare results with shop trial data (if applicable) and upload records to PMS.ReferencesSMS Annex 1G – Electrical Equipment MaintenanceMaker’s Maintenance Manual (Motor & Coupling) | 20000 Hours | Electrical Officer,Electrician,Electro Technical Officer,Junior Electrical Officer,Trainee Electrical Officer | Chief Engineer | HOYER | Y2E2 200L2-2 | [5 empty] | New | Major Maintenance |  | 0 |  |  |  | Generic |  |  | 1 - Code + Machinery + Component
Cap Quebec | Propulsion Power | Main Engine - WX#1 | Servo Pump (Motor Driven)#2 | 10545 | Main Engine Servo Oil Service Pump - Major Special Inspection | Follow maker's recommended maintenance procedures and Safety precautionsJob Description:Servo oil service pump (engine mounted) InspectionCheck rate of flow at max. pressureReporting:- Always mention Corrective actions taken- Update spares consumed if any with relevant photos | 30000 Hours | 2nd Engineer | Chief Engineer | JAEIL FINE MACHINERY | S909 | [5 empty] | Pending | Inspection |  | 52315 |  |  |  | Generic |  |  | 1 - Code + Machinery + Component
Cap Quebec | NOx and SOx System | AE LP SCR System#3 | AE LP SCR System - General#1 | 7515 | LP SCR System Control Unit NOX Sensor - Renewal | Ref. Operation manual, NOx sensor (option) Replacement When replacing the sensors, work with the following procedure. Maintenance for the NOx sensor installed on the inlet side of the No.1 SCR system will be explained as an example. 1. Disassembly 1. Open the door of the NOx sensor amplifier box, and turn OFF the power supply switch 1 on the inner door. NOTICE: The number of switches will differ depending on the number of SCR systems to which sensors are installed. Turn OFF the power supply of the NOx sensor that performs maintenance. 2. Stop supply the cooling air. Turn the valve 3 of the cooling air flowmeter 2 of the calibration unit clockwise to stop the air. NOTICE: The number of flowmeters will differ depending on the number of SCR systems to which sensor are installed. Check the label of the calibration unit which valve to turn. 3. Remove the calibration gas piping, and the cooling air piping. 4. Remove the cap with following procedure. 5. Open the cover of the terminal box 5, and then remove the wiring 6. 6. Remove the elbow union 7. NOTICE: Do not dispose of the elbow union. It is reused to the new sensor. 7. Turn the hexagonal portion 8, and remove the sensor. 2. Assembly 1. Make sure that the metal gasket 1 is installed in the correct position and direction. Also make sure that the O-ring 2 is installed in the correct position. NOTICE: If the metal gasket is not aligned properly, move it while rotating it around the threaded portion. 2. Slowly insert the sensor 3. NOTICE: Do not cause any impact to the tip of the sensor. Do not apply seizure inhibitor. 3. Make sure that the sensor is completely inserted, and then tighten by hand. NOTICE: If you feel sense of incongruity when tightening, do not fully tighten the sensor. Remove it once more and check position of the metal gasket. If it can be tightened to the position where the O-ring is hidden by the insertion port 4, it is mounted in the correct position. 4. Using a torque wrench, turn the hexagonal portion to tighten the sensor. Sensor tightening torque: 40Nm NOTICE: As criteria, the direction of the cooling air outlet once tightened should be within the range 5. 5. Install the elbow union. NOTICE: Install the elbow union with seal tape. Do not apply excessive torque when tightening. Also, make sure that the male and female threads are engaged correctly when tightening. 6. Connect the wiring, and then close the terminal box cover. 7. Install the cap 6 with the following procedure. 8. Connect the calibration gas piping, and the cooling air piping. 9. Restart the supply cooling air. Turn the valve 8 of the cooling air flowmeter 7 of the calibration unit counterclockwise to restart the air. Set the flow rate to 30NL/min. 10. Open the door of the NOx sensor amplifier box, and turn on the power switch on the inner door. 11. Input the sensor parameters with the following procedure. NOTICE: Incorrect sensor parameter settings may fail the sensor. 1 - Press the PARAMETER button 9 on the MENU screen. 2 - Press the NOx SENSOR SETTING button 10. 3 - Press the SENSOR REPLACEMENT button 11. 4 - Select the NOx sensor 12 that performs maintenance. NO1 to 4 shows the number of the SCR system. FRONT indicates the NOx sensor on the SCR inlet side, and REAR indicates the NOx sensor on the SCR outlet side. 5 - Input sensor parameter showed in the inspection report. 6 - After pressing the UPLOAD button 13, the settings will be complete. 12. Procedure for calibration is as follows. 1 - When calibrating outside of the ECA, refer to sections 2 to 5 in "0000-200-09 Normal operation procedure" to switch the exhaust gas passage to the catalyst side. 2 - Press NOx SENSOR CALIBRATION 14 on the MENU screen. 3 - Make sure that the ZERO in VALVE STATUS of the zero-gas(air) is OFF 15. If not, press ZERO 16. 4 - Make sure that the SPAN in VALVE STATUS of the span-gas(NO gas) is OFF 17. If not, press SPAN 18. 5 - Press FR/RE SELECT 19 to choose the sensor to be calibrated. NOTICE: If only either of SCR outlet or inlet is installed with a NOx sensor, FR/RE SELECT is not available. 6 - Press MANUAL CALIBRATION 20. 7 - CALIBRATION STATUS changes from "MEASURE" to "CAL", and starts calibrating. The order of calibration is 1. Zero gas(Air) 2. Span gas(NO gas). The calibration is completed in about 10 minutes and CALIBRATION STATUS returns from "CAL" to "MEASURE". 8 - When switching the exhaust gas passage return to the by-pass side, refer to sections 2 to 5 in "0000-200-10 Post-operation procedure". | 4000 Hours | 2nd Engineer | Chief Engineer | YANMAR | Y22SCR-AL | [5 empty] | Pending | Renewal |  | 9491 |  |  |  | Instruction Manual |  |  | 1 - Code + Machinery + Component
Cap Quebec | Shafting and Propeller | Intermediate Shaft bearing#1 | Intermediate Shaft Bearing - General#1 | 1181 | Intermediate Shaft Bearing - Inspection | Job Description Inspect the intermediate shaft bearing as per maker’s instructions. Check bearing housing and foundation for: Cracks Looseness Abnormal vibration marks Inspect bearing temperature (by feel/IR thermometer, if available) for abnormal rise. Check lubrication condition: Oil level (if oil-lubricated) Oil leakage at seals or joints Inspect bearing for abnormal noise during operation (if inspection carried out with shaft running). Verify condition of fastening bolts and locking arrangements. Check alignment indicators or witness marks, if provided. Record observations and highlight any abnormalities. Tools Required Maker’s maintenance manual Inspection torch IR thermometer (if available) Basic hand tools Camera for documentation PPE Reporting Record inspection details in PMS. Always mention corrective actions taken, if any. Update spares consumed (seals, oil, fasteners), if applicable, with relevant photos. Inform Chief Engineer if abnormal wear, overheating, or lubrication issues are observed. Reference SMS Annex 1F – Shafting & Propulsion Equipment Maker’s Maintenance Procedures | 12 Months | Chief Engineer | Chief Engineer | KEMEL EAGLE INDUSTRY | KMS-550 | [5 empty] | Pending | Inspection | [5 empty] | SMS |  |  | 1 - Code + Machinery + Component
Cap Quebec | NOx and SOx System | ME LP SCR System#1 | ME LP SCR System - General#1 | 7515 | LP SCR System Control Unit NOX Sensor - Renewal | Ref. Operation manual, NOx sensor (option) Replacement When replacing the sensors, work with the following procedure. Maintenance for the NOx sensor installed on the inlet side of the No.1 SCR system will be explained as an example. 1. Disassembly 1. Open the door of the NOx sensor amplifier box, and turn OFF the power supply switch 1 on the inner door. NOTICE: The number of switches will differ depending on the number of SCR systems to which sensors are installed. Turn OFF the power supply of the NOx sensor that performs maintenance. 2. Stop supply the cooling air. Turn the valve 3 of the cooling air flowmeter 2 of the calibration unit clockwise to stop the air. NOTICE: The number of flowmeters will differ depending on the number of SCR systems to which sensor are installed. Check the label of the calibration unit which valve to turn. 3. Remove the calibration gas piping, and the cooling air piping. 4. Remove the cap with following procedure. 5. Open the cover of the terminal box 5, and then remove the wiring 6. 6. Remove the elbow union 7. NOTICE: Do not dispose of the elbow union. It is reused to the new sensor. 7. Turn the hexagonal portion 8, and remove the sensor. 2. Assembly 1. Make sure that the metal gasket 1 is installed in the correct position and direction. Also make sure that the O-ring 2 is installed in the correct position. NOTICE: If the metal gasket is not aligned properly, move it while rotating it around the threaded portion. 2. Slowly insert the sensor 3. NOTICE: Do not cause any impact to the tip of the sensor. Do not apply seizure inhibitor. 3. Make sure that the sensor is completely inserted, and then tighten by hand. NOTICE: If you feel sense of incongruity when tightening, do not fully tighten the sensor. Remove it once more and check position of the metal gasket. If it can be tightened to the position where the O-ring is hidden by the insertion port 4, it is mounted in the correct position. 4. Using a torque wrench, turn the hexagonal portion to tighten the sensor. Sensor tightening torque: 40Nm NOTICE: As criteria, the direction of the cooling air outlet once tightened should be within the range 5. 5. Install the elbow union. NOTICE: Install the elbow union with seal tape. Do not apply excessive torque when tightening. Also, make sure that the male and female threads are engaged correctly when tightening. 6. Connect the wiring, and then close the terminal box cover. 7. Install the cap 6 with the following procedure. 8. Connect the calibration gas piping, and the cooling air piping. 9. Restart the supply cooling air. Turn the valve 8 of the cooling air flowmeter 7 of the calibration unit counterclockwise to restart the air. Set the flow rate to 30NL/min. 10. Open the door of the NOx sensor amplifier box, and turn on the power switch on the inner door. 11. Input the sensor parameters with the following procedure. NOTICE: Incorrect sensor parameter settings may fail the sensor. 1 - Press the PARAMETER button 9 on the MENU screen. 2 - Press the NOx SENSOR SETTING button 10. 3 - Press the SENSOR REPLACEMENT button 11. 4 - Select the NOx sensor 12 that performs maintenance. NO1 to 4 shows the number of the SCR system. FRONT indicates the NOx sensor on the SCR inlet side, and REAR indicates the NOx sensor on the SCR outlet side. 5 - Input sensor parameter showed in the inspection report. 6 - After pressing the UPLOAD button 13, the settings will be complete. 12. Procedure for calibration is as follows. 1 - When calibrating outside of the ECA, refer to sections 2 to 5 in "0000-200-09 Normal operation procedure" to switch the exhaust gas passage to the catalyst side. 2 - Press NOx SENSOR CALIBRATION 14 on the MENU screen. 3 - Make sure that the ZERO in VALVE STATUS of the zero-gas(air) is OFF 15. If not, press ZERO 16. 4 - Make sure that the SPAN in VALVE STATUS of the span-gas(NO gas) is OFF 17. If not, press SPAN 18. 5 - Press FR/RE SELECT 19 to choose the sensor to be calibrated. NOTICE: If only either of SCR outlet or inlet is installed with a NOx sensor, FR/RE SELECT is not available. 6 - Press MANUAL CALIBRATION 20. 7 - CALIBRATION STATUS changes from "MEASURE" to "CAL", and starts calibrating. The order of calibration is 1. Zero gas(Air) 2. Span gas(NO gas). The calibration is completed in about 10 minutes and CALIBRATION STATUS returns from "CAL" to "MEASURE". 8 - When switching the exhaust gas passage return to the by-pass side, refer to sections 2 to 5 in "0000-200-10 Post-operation procedure". | 4000 Hours | 2nd Engineer | Chief Engineer | HYUNDAI HEAVY INDUSTRIES | NONOX LP SCR | [5 empty] | Pending | Renewal |  | 4180 |  |  |  | Instruction Manual |  |  | 1 - Code + Machinery + Component
Cap Quebec | Navigation Equipment | ECDIS#1 | ECDIS - General#1 | 1637 | ECDIS LCD - Renewal | Renewal of ECDIS LCD Safety Procedure ------------------------- Ensure To Comply Safety Procedure As Per The Company Policy. Procedure --------------- 1. Consumable parts should replace in every 50,000 hours. a. Monitor Unit - BEZEL (19) & LCD Assembly - BEZEL (23) & LCD Assembly Procedure Reference: E-12 OME44730B_1_FMD3000 - ECDIS.pdf Section: 23.6 Consumable Parts Pdf Page No: 249 | 50000 Hours | 2nd Officer | Master | FURUNO | FMD-3200-BB | [5 empty] | Pending | Renewal |  | 0 |  |  |  | Instruction Manual |  | ECDIS - General_FURUNO_FMD-3200-BB_LCD_Renewal.pdf,ECDIS - General_FURUNO_FMD-3200-BB_Renewal.pdf | 1 - Code + Machinery + Component
Cap Quebec | NOx and SOx System | AE LP SCR System#1 | AE LP SCR System - Pipes, Valves and Fittings#1 | 7520 | LP SCR System Valves - Inspection | Job Description: Carry out inspection and functional check of applicable LP SCR System Valves in accordance with maker's instructions. 1. General Inspection - Identify the valves included in the LP SCR system and confirm their function against the applicable system drawing/P&ID. - Visually inspect valve bodies, bonnets, actuators and associated connections for: • Leakage • Corrosion • Cracks or damage • Loose connections • Deposits/crystallization • Abnormal wear or deterioration - Check valve identification and flow direction markings, where applicable. 2. Valve / Internal Condition - Check valves for free and smooth operation without sticking or excessive resistance. - Where inspection requires opening/dismantling, inspect applicable: • Valve seat and disc/plug • Spindle/stem • Seals, O-rings and gaskets • Springs and guides • Internal passages - Check for erosion, corrosion, pitting, deposits, crystallization or blockage. - Clean deposits using maker-approved methods. - Renew defective seals or components as required. 3. Actuator / Control Arrangement - Inspect pneumatic/electric actuators, solenoid valves and operating mechanisms, as fitted. - Check air/control connections, tubing, cables and connectors for damage or leakage. - Verify actuator/linkage is securely fitted and moves freely. - Check applicable OPEN/CLOSED position indication and feedback. - Inspect limit/proximity switches and associated connections, where fitted. 4. Functional Test - Operate applicable valves through their required operating range in accordance with maker's procedure. - Verify smooth opening and closing. - Confirm valve position feedback corresponds with actual valve position. - Check remote/local operation, where applicable. - Verify associated alarms/interlocks and control response where included in the maker's test procedure. - Check for delayed movement, sticking, abnormal noise or actuator malfunction. 5. Leakage / Final Check - Restore applicable systems and gradually pressurize where required. - Check valve bodies, glands, flanges and disturbed connections for leakage. - For urea/reducing-agent system valves, check for crystallization or deposits around valve and connection points. - Ensure all valves are restored to their designated normal operating/standby positions. - Confirm no temporary isolation, bypass or test arrangement remains. - Restore the LP SCR system to normal operational readiness. Tools & Materials Required: - Standard hand tools - Maker-approved cleaning materials - Replacement seals/O-rings/gaskets, as applicable - Applicable lubricant, where specified by maker - PPE Reporting: - Record LP SCR System Valve inspection details in PMS. - Record valves inspected and their condition. - Record any leakage, corrosion, crystallization, blockage, sticking or abnormal wear identified. - Record functional test and position feedback results, where applicable. - Record components cleaned, adjusted or renewed. - Always mention corrective actions taken. - Update spares/consumables used, if any. - Attach relevant photographs. Reference: - LP SCR System Maker's Operation and Maintenance Manual - Applicable LP SCR System P&ID / System Drawing - Applicable Reducing Agent / Urea SDS | 4000 Hours | 2nd Engineer | Chief Engineer | YANMAR | Y22SCR-AL | [5 empty] | New | Inspection |  | 12832 |  |  |  | Instruction Manual |  |  | 1 - Code + Machinery + Component
Cap Quebec | NOx and SOx System | AE LP SCR Urea Supply Unit#1 | Supply Pump - AE LP SCR Urea Supply Unit#1 | 7528 | LP SCR System Urea Supply Pump - Overhaul | Ref. Operation manual, Chap.1 Replacement When replacing the pump motor of the urea water circulation pump, work with the following procedure. DISASSEMBLY 1. Turn off the SCR system. POST-OPERATION PROCEDURE 1. Checking the time when leaving ECA Check the time of leaving the ECA line to the bridge side. 2. Turning OFF the SCR ON-OFF switch Turn OFF the SCR ON-OFF switch of the control panel before changing over the fuel oil. 3. Changing the fuel oil Turn OFF the SCR ON-OFF switch, and then switch the fuel oil of engine from "M.G.O. or M.D.O. (sulfur content </-0.1%)" to "H.F.O.". 4. Changeover valve and urea injection When the SCR ON-OFF switch is turned OFF, the control panel automatically changes the changeover valve from the catalyst line to the by-pass line. It also automatically stops the injection and circulation pump of the urea water. 5. Purging the urea water After the injection stops, the urea water remaining in the nozzle unit and area injection nozzle is purged to the drain tank. (About 5 minutes) Operator can check the purge status from the monitor screen of the control panel. NOTICE: Do not proceed to the next step until the urea water is completely purged. (Wait for at least five minutes after operator switch OFF the SCR ON-OFF switch in the control panel) 2. Turn off the pump unit hardware switch of the control panel. 3. Remove the wiring connected to the junction box. NOTICE: When the cables are removed, an alarm is activated from the control panel. This is not an error. After completing work, press the reset switch on the control panel. Further, cover the removed cables so that they do not contact any metal in the vicinity. 4. Close the following pump unit valves. - Pump unit inlet valve: Closed - Pump unit outlet valve: Closed 5. Slightly loosen the nuts 1 of the tube fitting. 6. Remove four screws 3 for the pump head 2 with a plus screw driver. 7. Remove the bolts 5 for the motor 4. 8. Move the pump motor in the direction of arrow 6. 9. Completely loosen the nuts of the tube fittings 7, and remove the pump head in the direction of arrow 8. 10. Remove the tube fittings 9 and seal washers 10 from the pump head. NOTICE: The pump head shaft 11 and the pump motor shaft 12 are coupled with a magnet coupling. Make sure no iron powder is attached. ASSEMBLY 1. Assemble with the opposite procedure of disassembling. NOTICE: The magnet coupling has a very strong magnetic power. Be careful not to get fingers caught between the pump head and the motor. Replace the seal washer to new. 2. Re-attach the connector. BLEEDING AIR After assembly, activate the pump according with the following procedure to vent air. 1. Make sure that the cables are connected. 2. Make sure that the main power supply for the control panel and the pump unit hardware switch are turned ON. 3. Close or open the valves as indicated below. Pump unit inlet valve: Open Pump unit outlet valve: Closed Valve on the return line to the urea water tank: Open 4. Activate the pump. Press the SYSTEM button 1 on the MENU screen. 5. Press the No1 Semi-A button 2. 6. A warning pop-up appears. Read the screened contents, and press the OK button 3. 7. Press the MENU button 4 and return to the MENU screen. 8. Press the No1 INJECTION button 5. INJECTION screen appears. 9. Press the A/M button 6. 10. Activate the pump. Press the ON button 7. The indication changes from "STOP" to "RUN". 11. Slightly open the air bleeding valve 8 beside the pump to purge the urea water. After urea water is purged until no bubbles come out from the valve, close the valve. 12. Stop the pump. Press the OFF button 9. The indication changes from "RUN" to "STOP". 13. Activate the pump again, and vent air from the pressure switch and urea water filter. Refer to step 10 for activating the pump. 14. Slightly loosen the hexagon plug 10 to bleeding air from the pressure switch. After the urea water is purged until no bubbles come out from the valve, tighten the hexagon plug. 15. Vent air from the urea water filter, slightly loosen the M6 hexagon plug 11 on the upper part of the urea water filter. After the urea water is purged until no bubbles come out from the valve, tighten the hexagon plug. 16. The bleeding air process is completed. Stop the pump and return the SYTEM MODE to "Auto". Refer to step 12 for stopping the pump. 17. Press the SYSTEM button 12. 18. Press the Auto button 13 of No. 1. 19. Open the outlet valve 14 of the pump unit. NOTICE: After completing work, mop up the urea water. CONDITION: Make sure that there is no leakage. | 16000 Hours | 2nd Engineer | Chief Engineer | YANMAR | S909 | [5 empty] | New | Overhaul |  | 0 |  |  |  | Instruction Manual |  |  | 1 - Code + Machinery + Component
Cap Quebec | Propulsion Power | Main Engine - WX#1 | Scavenge Receiver - Main Engine#1 | 756 | Main Engine Scavenge Receiver Safety Valve - Inspection/Cleaning | Follow maker's maintenance procedures and relevant job cards for Cleaning and Inspection of Relief Valves - Visual inspection of safety valve for any leaks. - Check the sping for possible breakage - Check the air receiver safety valve by loosening the counter nut and open the valve a few mm. - Wipe out any dirt from packing and close the valve again, Tighten the counter nut. - If this operation cannot be performed smoothly, safety valve must be dismantled and cleaned Reference: SMS Annex 1E | 6000 Hours | 2nd Engineer | Chief Engineer | WARTSILA | W-6X72 | [5 empty] | Pending | Inspection/Cleaning |  | 52315 |  |  |  | SMS |  |  | 1 - Code + Machinery + Component
Cap Quebec | NOx and SOx System | ME LP SCR System#1 | ME LP SCR System - Pipes, Valves and Fittings#1 > Flowmeter - LP SCR System#1 | 253 | SCR System Urea Water Flowmeter - Minor Periodic Overhaul | Minor Periodic Overhaul of SCR System Urea Water Flowmeter Safety Procedure ------------------------- Ensure To Comply Safety Procedure As Per The Company Policy. Procedure --------------- Replace at 24000 Hours B.Replacing the flowmeter The flowmeter in Urea dosing unit must be replaced if abnormality is observed. Follow the below procedure. -Sto p the specific Urea dosing unit. -Clos e the urea inlet valve and disconnect the power and wiring for the flowmeter. -Loosen the bolts supporting flowmeter -Loosen the pipe connector and remove control valve -Install new control valve and assemble it in reverse order Procedure Reference:(M-78) (5-8).PDF Section Name: B.Replacing the flowmeter Pdf Page No 1217,1220 | 24000 Hours | 2nd Engineer | Chief Engineer | SIKA | S909 | [5 empty] | Pending | Minor Periodic Overhaul |  | 4180 |  |  |  | Instruction Manual |  |  | 1 - Code + Machinery + Component
Cap Quebec | Electrical Power | Auxiliary Engine#2 | Governor - AE#1 | 2185 | AE Governor Driving Gear and Bearings - Renewal | Follow maker's maintenance procedures and relevant job cards for Inspection, Overhauls and Tests Adhere to maker's recommended safety precautions for carrying out the Job Ref. Operation manual, 6EY22ALWS Obey the instructions that follow when you do the maintenance of the governor drive unit. 1. Disassembly 1. To remove the drive unit, pull it straight up with the bearing and the governor drive gear installed. 2. Put the drive gear on a safe workbench. 3. Remove the cotter pin 6. 4. Remove the gear tightening nut 5 together with the washer 4. 5. Remove the governor driving gear 3. 6. Remove the key 2. If you do not replace the key, leave it as it is. 7. Remove the circlip 1 with the circlip pliers. 8. Remove the governor drive shaft 10 together with the washer 8 and the ball bearings 7, 9 toward the gear side. NOTICE: When you remove the governor, make sure that you do not hit other parts (e.g. the gear shaft, terminal shaft, speed control shaft). Remove the governor vertically and be careful not to damage the spline of the gear shaft. 2. Inspection 1. Make sure that the tooth of the bevel gear makes good contact. 2. Examine the spline of the driving shaft for good contact and stepped wear. 3. Put the spline coupling in the gear shaft of the governor. 4. Make sure that it moves smoothly (no rattles). 5. Replace the ball bearing every 8000 to 10000 hours, even if the appearance is good. 3. Assembly 1. Install the bearings and the spacer to the driving shaft. Install the assembly of the governor bracket. 2. Lock the bearings in the correct direction with the circlip. 3. Fit the driving gear together with the key to the driving shaft. 4. Install the washer. 5. Tighten the nut. 6. Install a cotter pin to prevent turning. 7. Replace the O-ring with a new one. 8. Install the drive unit to the gear case. 9. Measure the backlash of the bevel gear on the camshaft side and the governor drive gear. To adjust the backlash, change the thickness of the adjusting shim under the governor bracket. Find your specification and the correct shim thickness: 148016-66210: 0.1mm 148016-66220: 0.3mm Thicker adjusting shim: increase backlash Thinner adjusting shim: decrease backlash NOTICE: When you install the ball bearings and the spacer to the driving shaft, apply load to the inner race of the bearings and press-fit them. For installing the governor, put the governor into the spline of the driving shaft. Let it sink in by its own weight, do not force it in. Reporting: - Update spares consumed and attach relevant photos References: Maker's Maintenance Procedures / Service Letters | 12000 Hours | 3rd Engineer | Chief Engineer | HYUNDAI SAMHO HEAVY INDUSTRIES | S909 | [5 empty] | Pending | Renewal |  | 30346 |  | 2023-04-01 |  | Generic |  |  | 1 - Code + Machinery + Component
Cap Quebec | Compressed Air System | Control Air Dryer#4 | Control Air Dryer - Alarms and Trips#1 | 5682 | Alarms and Trips - Control Air Dryer Abnormal | Job Description: Carry out functional test of the Control Air Dryer Abnormal Alarm to verify correct alarm activation, indication and reset. Safety Precautions: - Follow maker's recommended maintenance procedures and Company safety precautions. - Carry out appropriate Risk Assessment (RA), where applicable. - Inform responsible personnel before initiating the alarm test. - Ensure testing does not adversely affect the Control Air System or operation of essential equipment. - Do not bypass or alter safety settings except as specifically permitted by the maker's test procedure. - Use appropriate PPE. Test Procedure: 1. Pre-Test Check - Confirm the Control Air Dryer is in normal operating condition. - Check the dryer control panel for existing alarms or fault indications. - Verify normal control air pressure and dryer operating parameters, where applicable. - Identify the applicable alarm sensor/switch and alarm indication before testing. 2. Control Air Dryer Abnormal Alarm Test - Simulate the Control Air Dryer abnormal/fault condition using the maker-approved test method or control panel test function, as applicable. - Verify that the "Control Air Dryer Abnormal" alarm is activated. - Confirm correct audible and visual alarm indication at the local control panel. - Verify alarm transmission/indication at the Engine Control Room / Alarm Monitoring System, where applicable. - Check that the displayed alarm description correctly identifies the Control Air Dryer abnormal condition. - Verify alarm acknowledgement function. 3. Restoration - Remove the simulated/test condition after satisfactory alarm activation has been confirmed. - Reset the alarm in accordance with maker's instructions. - Confirm the alarm clears after restoration of normal condition. - Ensure no test mode, bypass, override or temporary connection remains active. - Confirm the Control Air Dryer and associated control air system are restored to normal operation. Reporting: - Record alarm functional test details in PMS. - Record local and remote alarm indication results, as applicable. - Record any failure, delayed response or abnormal alarm indication identified. - Always mention corrective actions taken. - Update spares/consumables used, if any. - Attach relevant photographs where applicable. Reference: - Control Air Dryer Maker's Operation and Maintenance Manual - Alarm Monitoring System Maker's Instructions | 3 Months | Electrical Officer,Electrician,Electro Technical Officer,Junior Electrical Officer,Trainee Electrical Officer | Chief Engineer | KYUNG NAM | KHDM-500 |  |  |  | 2026-12-16 | 2026-09-16 | Pending | Operation Test | [5 empty] | Generic |  |  | 1 - Code + Machinery + Component
Cap Quebec | Propulsion Power | Main Engine - WX#1 | Main Engine - Safety and Control#1 > Injection Control Unit - Main Engine#1 | 5891 | Main Engine Injection Control Unit Servo Oil Hoses - Renewal | Job Description Follow maker's recommended maintenance procedures and Safety precautions Check Hoses and Replace as required Reporting: - Always mention Corrective actions taken - Update spares consumed if any with relevant photos | 18000 Hours | 2nd Engineer | Chief Engineer | WARTSILA | W-6X72 | [5 empty] | Pending | Renewal |  | 52315 |  |  |  | Generic |  |  | 1 - Code + Machinery + Component
Cap Quebec | Deck Lifting Appliances | Sludge Davit#2 | Winch - Sludge Davit#1 > Motor - Winch#1 | 1149 | Jib Davit Air Motor Vane - Renewal | Renewal of Jib Davit Air Motor Vane Safety Procedure ------------------------- Ensure To Comply Safety Procedure As Per The Company Policy. Procedure --------------- Please check the rotor vanes for wear every 5 years. If found worn-out more than normal abrasion, proceed with replacement. Manufacturer's Description: Reference: Instruction Manual Sludge Handling Davit & Injured Person Lifting Davit Chapter C, Page 8 When the rotor vanes get worn-out more than normal abrasion, the efficieny of the Motor decreases, so the replacement of the vanes is recommended every 800 to 1200 operation hours. Procedure Reference:(O-40) SLUDGE HANDLING DAVIT.PDF Section Name: C. HANDLING EXPLANATION OF AIR MOTOR Pdf Page No: 35 | 60 Months | 2nd Engineer | Chief Engineer | SHIN MYUNG TECH | SMP-2PA-600D | [5 empty] | Pending | Renewal | [5 empty] | Instruction Manual |  | Motor - Sludge Davit Winch_SHIN MYUNG TECH_SMP-2PA-600D_Minor Routine Inspection.pdf | 1 - Code + Machinery + Component
Cap Quebec | NOx and SOx System | ME LP SCR System#1 | ME LP SCR System - General#1 | 264 | LP SCR System Reactor System - Maintenance | Maintenance of LP SCR System Reactor System Safety Procedure ------------------------- Ensure To Comply Safety Procedure As Per The Company Policy. Procedure --------------- 2) Maintenance interval Check the visual condition Direct NOx measurement and/or Laboratory analysis for catalyst performance Parts to be replaced if required Catalyst module *) We recommend that NOx efficiency to be checked by NOx measurement and/or Laboratory analysis for catalyst performance according to onboard verification procedure on NOx technical file of engine. Please contact to HHI for NOx measurement and/or Laboratory analysis, if it is required. 7.5 Daily and Regular Inspection Lists Input/Output circuit Total 1)Megger test(between input/output terminals and and earth terminal) 2) Is there anything loose in the device? 3) Is there any evidence of overheating in each part Cable connections - Are there any corroded cables? - Is there any damage to cable insulation? Terminal block - Is there any damage? Smoothing condenser - Check the power failure capacity. Relay - Is there any chattering noise during operation? - Is there any damage to the contacts? Braking resistor - Is there any damage from resistance? - Check for disconnection. Control circuit Protection circuit Operation check 1) Check for output voltage imbalance while the inverter is in operation. 2) Is there an error in the display circuit after the sequence protection test? Cooling system fan - Are any of the fan parts loose? Procedure Reference:(M-78) (5-8).PDF Section Name: 2) Maintenance interval, 7.5 Daily and Regular Inspection Lists Pdf Page No 1217,1519,1520,1521 | 12000 Hours | 2nd Engineer | Chief Engineer | HYUNDAI HEAVY INDUSTRIES | NONOX LP SCR | [5 empty] | Pending | Maintenance |  | 4180 |  |  |  | Instruction Manual |  |  | 1 - Code + Machinery + Component
Cap Quebec | NOx and SOx System | AE LP SCR System#1 | AE LP SCR System - General#1 | 10566 | LP SCR System Reactor Bypass Valve - Periodic Overhaul | Job Description: Carry out periodic overhaul of the LP SCR System Reactor Bypass Valve to ensure reliable operation, proper sealing, and correct diversion of exhaust gases. Procedure: 1. Preparation - Stop engine and isolate LP SCR system. - Confirm exhaust gas temperatures are at safe working levels. - Arrange required spare parts, tools, and lifting equipment. - Record valve operating condition prior to overhaul. 2. Dismantling - Disconnect actuator, position transmitter, and limit switch connections as applicable. - Remove access covers and dismantle valve assembly. - Remove valve spindle, shaft, bearings, bushes, and linkage mechanisms as applicable. 3. Inspection - Inspect valve disc/flap for erosion, corrosion, cracking, distortion, or excessive wear. - Inspect valve seat for wear, pitting, and evidence of gas leakage. - Check spindle, shaft, bearings, bushes, and linkage arrangements. - Inspect actuator coupling and mounting arrangement. - Check condition of seals, gland packing, O-rings, and gaskets. - Inspect position indicators, feedback devices, and limit switches. 4. Cleaning and Maintenance - Thoroughly clean valve internals and all dismantled components. - Remove soot, carbon deposits, and corrosion products. - Clean actuator linkages and moving parts. - Lubricate bearings, bushes, and moving components as per maker’s recommendations. 5. Renewal of Components - Renew gaskets, O-rings, seals, gland packing, and other consumables as required. - Renew worn bearings, bushes, pins, or linkage components where necessary. - Replace defective actuator parts if required. 6. Reassembly - Reassemble valve using new sealing arrangements. - Align valve spindle and actuator linkage correctly. - Tighten all fasteners to maker’s specified torque values. - Reconnect actuator, limit switches, and position feedback devices. 7. Functional Testing - Operate valve through full open and closed positions. - Verify smooth movement without sticking or abnormal resistance. - Confirm full travel and proper seating. - Check operation of actuator and feedback system. - Verify local and remote position indication. - Ensure no pneumatic, hydraulic, or exhaust gas leakage. 8. Final Checks - Restore LP SCR system to normal operating condition. - Verify correct bypass valve operation during engine operation. - Confirm proper exhaust gas flow through SCR reactor and bypass arrangements. Tools & Materials Required: - Hand tools and spanners - Torque wrench - Lifting equipment (as required) - Cleaning materials and solvents - Lubricants - Replacement gaskets, seals, O-rings, and packing - PPE - Camera for documentation Reporting: - Record overhaul details in PMS. - Record condition of valve seat, disc, spindle, actuator, and linkage components. - Record parts renewed and measurements taken. - Always mention corrective actions taken. - Update spares consumed, if any, with relevant photos. - Record functional test results and final operational status. References: - Maker’s Maintenance Manual – LP SCR System - Engine Maker Maintenance Instructions | 6000 Hours | 2nd Engineer | Chief Engineer | YANMAR | Y22SCR-AL | [5 empty] | New | Overhaul |  | 12832 |  |  |  | Generic |  |  | 1 - Code + Machinery + Component
Cap Quebec | Waste Handling | Incinerator#1 | Incinerator - General#1 | 7321 | Incinerator - Check | INCINERATOR CHECKING WEEKLY MAINTENANCE AND/OR BEFORE EACH OPERATION WEEKLY AND/OR BEFORE EACH OPERATION PLEASE CHECK FOLLOWING: 1) ASH AND DEPOSITS FROM FURNACE HAS BEEN REMOVED 2) THERMOCOUPLES AND FLAME EYE ARE IN GOOD CONDITION AND CLEAN 3) MAIN AND IGNITION BURNER WITH ELECTRODES TO BE CLEANED AND INSPETED FPR WEAR AND TEAR 4) SLUDGE STRAINER TO BE CLEANED 5) OIL LEVEL OF MILL PUMP AND GEAR MOTOR FOR W.O. DOSING PUMP | 7 Days | 2nd Engineer | Chief Engineer | HYUNDAI MARINE MACHINERY | MAXI 1200SL WS | [5 empty] | New | Check | [5 empty] | Generic |  |  | 1 - Code + Machinery + Component
Cap Quebec | Deck Lifting Appliances | Deck Loose Lifting Appliances#1 | Deck Loose Lifting Appliances - General#1 | 10843 | Personnel Transfer Basket - Load Test | Follow maker's recommended maintenance procedures and Safety PrecautionsJob Description:Review Documentation:Confirm PTB manufacturer’s specifications and Safe Working Load (SWL).Ensure previous test certificate is expired or test is due.Inspection Before Testing:Conduct thorough visual inspection for any cracks, corrosion, weld issues, or sling damage.Confirm shackle, wire rope slings, and lifting points are secure and in good condition.Choose Load Testing Method (As per Maker's Instructions)Water bags, calibrated weights, or sandbags.Test load should be 1.25 to 1.5 times the SWL, depending on flag/class requirements.Maintain the load test CertificateReporting: - Always mention Corrective actions taken - Update spares consumed if any with relevant photo | 60 Months | Chief Officer | Master | HYUNDAI SAMHO HEAVY INDUSTRIES | S909 | [5 empty] | New | Test | [5 empty] | Generic |  |  | 1 - Code + Machinery + Component
Cap Quebec | Mooring, Anchoring and Towing | Mooring Winch-M6(A-C) | Mooring Winch - General#1 | 11390 | Mooring Winch Brake Band Support Bolt - Adjustment | As the brake lining wears down the brake adjustment screw will require adjustment. Prior renewing the brake lining, check along with Chief Engineer if there is scope for any further adjustment Reference: SMS Annex 1H | 3 Months | 2nd Engineer | Chief Engineer | FLUTEK | HMWR200D3W1 | [5 empty] | New | Adjustment | [5 empty] | SMS |  |  | 1 - Code + Machinery + Component
Cap Quebec | NOx and SOx System | AE LP SCR System#3 | Soot Blower - AE LP SCR System#1 | 5132 | Solenoid Valve - Major Periodic Maintenance | ELASTIC SEAT AND GLAND PACKING MAINTENANCE: SAFETY PROCEDURE ------------------------- ENSURE TO COMPLY SAFETY PROCEDURE AS PER THE COMPANY POLICY. PROCEDURE --------------- A) ELASTIC SEAT: 1. CHECK FOR DEFORMATION, HARDENING, SWELLING, CRACKING OF ELASTIC SEAT OF VALVE DISC. 2. CHECK THE DEFORMATION SHOULD NOT 1 MM OR MORE. IF SO REPLACE WITH NEW ONE. B) GLAND PACKING: 1. CHECK THE GLAND PACKING FOR CONTRACTION AND HARDENING. 2. REPLENISH THE OIL FOR LONG LIFE HOUR. C) O-RING: - CHECK FOR DEFORMATION, HARDENING, SWELLING, CRACKING AND BREAKING. REPLACE IF NECESSARY. | 24 Months | 3rd Engineer,4th Engineer | Chief Engineer | HYUNDAI HEAVY INDUSTRIES | S909 | [5 empty] | New | Major Periodic Maintenance | [5 empty] | Instruction Manual |  |  | 1 - Code + Machinery + Component
Cap Quebec | NOx and SOx System | ME LP SCR Urea Dosing Unit#1 | Dosing Pump - ME LP SCR Urea Dosing Unit#2 | 426 | Pump - Major Maintenance | Pump - Overhaul (Centrifugal / Piston / Screw / Gear Type) Safety Precautions: 1. Ensure energy isolation is carried out using the Lockout/Tagout (LOTO) system. 2. Switch off both the main power supply for the motor and the power supply for space heaters. 3. Follow the maker's recommended maintenance procedures throughout the overhaul. 4. Use appropriate PPE: gloves, goggles, face shield, safety shoes, and protective clothing. 5. Confirm the area is well-ventilated and free of ignition sources when handling oils or chemicals. 6. Use the appropriate Risk Assessment (RA) relevant to the job before commencing any work. Job Description / Procedure: 1. Check the performance of the pump. If required, proceed with complete overhaul. 2. Before overhaul: -Close suction and discharge valves. -Chain and lock the hand wheels. 3. Dismantle the pump and inspect: -Bearings -Pump casing and wear ring -Shaft, shaft sleeves, and keyways 4. Inspect the main pumping elements (e.g., impeller, screw, gear, vanes, pistons). 5. Examine and renew if necessary: -Mechanical seals -O-rings and oil seals 6. Check and verify coupling alignment and coupling elements. 7. Renew parts based on maker's recommendations and actual condition. 8. After assembly: -Run the pump and monitor vibrations, noise, temperature, and any leakage. -Record overhaul date, condition of components, and test results. -Compare the results with the shop trial data and maintain a record. -Upload parameters and maintenance record to the PMS system. Tools & Materials Required: -Ring and socket spanners -Torque wrench -Soft mallet / hammer -Mechanical seal extractor or puller -Bearing puller -Feeler gauge -Dial gauge (for alignment check) -Vernier caliper or micrometer -Cleaning brushes and scrapers -Solvent or degreaser -Lifting gear / chain block (if needed) -Workbench with vice -PPE: gloves, goggles, apron, face shield Reporting: -Update spares consumed in the PMS. -Attach relevant photos of damaged and renewed parts. -Clearly report any corrective actions taken and abnormalities noted during the job. Reference: SMS Annex 1F Maker's Maintenance Manual | 12000 Hours | 2nd Engineer | Chief Engineer | HYUNDAI SAMHO HEAVY INDUSTRIES | S909 | [5 empty] | Pending | Major Maintenance |  | 0 |  | 2023-04-01 |  | SMS |  |  | 1 - Code + Machinery + Component
Cap Quebec | Fuel Oil Purification System | FO Purifier#2 | FO Purifier - General#1 | 391 | Purifier Oil - Renewal | Job Description To carry out renewal of purifier gear case lubricating oil in accordance with maker’s manual and TMM Annex 1F. Scope includes: Stop purifier and isolate power supply. Drain used lubricating oil completely from gear case. Inspect drained oil for: Metal particles Water contamination Sludge or discoloration Inspect gear case internally for: Wear of spiral gear Abnormal deposits Signs of overheating Clean gear case interior if contamination is observed. Clean drain plug and magnetic plug (if fitted). Refill gear case with maker-approved lubricating oil to specified level. Check oil level through sight glass/dipstick. Start purifier and verify: No leakage Normal sound Proper lubrication Recheck oil level after stabilization. Notes If oil is badly contaminated, replace at shorter intervals than specified in the manual. If water or sludge is present, drain oil, clean inside of oil tank/frame, and refill with fresh oil. Avoid mixed use of different types or brands of lubricants. When changing lubricant type, clean inside of frame and shaft parts before refilling. After machine overhaul, renew the lubricant. Tools Required Standard spanner and wrench set Oil drain pan / collection container Oil transfer pump or funnel Clean measuring container Lint-free cloths Cleaning solvent (if internal cleaning required) Flashlight / inspection lamp Approved maker-specified lubricating oil Drip trays and absorbent pads PPE for machinery work Reporting Record renewal date in PMS. Record oil type and quantity filled. Mention condition of drained oil. Mention any internal cleaning carried out. Always mention corrective actions taken. Update spares consumed (oil, gaskets, seals) with relevant photos. Report excessive contamination or abnormal wear to Chief Engineer. Reference Maker’s Maintenance Manual – Purifier Gear Case TMM Annex 1F | 4000 Hours | 3rd Engineer,4th Engineer,4th Engineer (Senior),Junior Engineer Watchkeeping | Chief Engineer | GEA WESTFALIA | OSE 40-0136-067/35 | [5 empty] | New | Renewal |  | 19999 |  |  |  | SMS |  |  | 1 - Code + Machinery + Component
Cap Quebec | NOx and SOx System | AE LP SCR System#3 | AE LP SCR System - General#1 | 10566 | LP SCR System Reactor Bypass Valve - Periodic Overhaul | Job Description: Carry out periodic overhaul of the LP SCR System Reactor Bypass Valve to ensure reliable operation, proper sealing, and correct diversion of exhaust gases. Procedure: 1. Preparation - Stop engine and isolate LP SCR system. - Confirm exhaust gas temperatures are at safe working levels. - Arrange required spare parts, tools, and lifting equipment. - Record valve operating condition prior to overhaul. 2. Dismantling - Disconnect actuator, position transmitter, and limit switch connections as applicable. - Remove access covers and dismantle valve assembly. - Remove valve spindle, shaft, bearings, bushes, and linkage mechanisms as applicable. 3. Inspection - Inspect valve disc/flap for erosion, corrosion, cracking, distortion, or excessive wear. - Inspect valve seat for wear, pitting, and evidence of gas leakage. - Check spindle, shaft, bearings, bushes, and linkage arrangements. - Inspect actuator coupling and mounting arrangement. - Check condition of seals, gland packing, O-rings, and gaskets. - Inspect position indicators, feedback devices, and limit switches. 4. Cleaning and Maintenance - Thoroughly clean valve internals and all dismantled components. - Remove soot, carbon deposits, and corrosion products. - Clean actuator linkages and moving parts. - Lubricate bearings, bushes, and moving components as per maker’s recommendations. 5. Renewal of Components - Renew gaskets, O-rings, seals, gland packing, and other consumables as required. - Renew worn bearings, bushes, pins, or linkage components where necessary. - Replace defective actuator parts if required. 6. Reassembly - Reassemble valve using new sealing arrangements. - Align valve spindle and actuator linkage correctly. - Tighten all fasteners to maker’s specified torque values. - Reconnect actuator, limit switches, and position feedback devices. 7. Functional Testing - Operate valve through full open and closed positions. - Verify smooth movement without sticking or abnormal resistance. - Confirm full travel and proper seating. - Check operation of actuator and feedback system. - Verify local and remote position indication. - Ensure no pneumatic, hydraulic, or exhaust gas leakage. 8. Final Checks - Restore LP SCR system to normal operating condition. - Verify correct bypass valve operation during engine operation. - Confirm proper exhaust gas flow through SCR reactor and bypass arrangements. Tools & Materials Required: - Hand tools and spanners - Torque wrench - Lifting equipment (as required) - Cleaning materials and solvents - Lubricants - Replacement gaskets, seals, O-rings, and packing - PPE - Camera for documentation Reporting: - Record overhaul details in PMS. - Record condition of valve seat, disc, spindle, actuator, and linkage components. - Record parts renewed and measurements taken. - Always mention corrective actions taken. - Update spares consumed, if any, with relevant photos. - Record functional test results and final operational status. References: - Maker’s Maintenance Manual – LP SCR System - Engine Maker Maintenance Instructions | 6000 Hours | 2nd Engineer | Chief Engineer | YANMAR | Y22SCR-AL | [5 empty] | New | Overhaul |  | 9491 |  |  |  | Generic |  |  | 1 - Code + Machinery + Component
Cap Quebec | Fuel Oil Purification System | FO Purifier#2 | FO Purifier - General#1 | 399 | Purifier Bowl - Overhaul | Job Description Dismantle the purifier bowl as per maker’s instructions. Thoroughly clean the purifier bowl and all internal components. Inspect bowl parts for: Cracks Corrosion Erosion or deformation Check and renew all O-rings and sealing elements as per maker’s recommendations. Inspect the main seal ring for wear, damage, or hardening and renew if required. Clean and inspect disc stack and bowl seating surfaces. Reassemble the purifier bowl ensuring: Correct assembly sequence Proper seating of seals and O-rings Correct tightening as per maker’s instructions Carry out test run of purifier and check for: Smooth operation No leakage Normal vibration and sound Tools Required Maker’s maintenance manual / job cards Standard hand tools (spanners, sockets) Torque wrench (if specified by maker) Cleaning brushes and approved cleaning agents Replacement O-rings and seal ring (maker-approved) Cleaning cloths and absorbent pads Inspection torch Camera for documentation PPE (helmet, gloves, goggles, safety shoes) Reporting Record overhaul details and observations in PMS. Always mention corrective actions taken. Update spares consumed (O-rings, seal ring) with relevant photographs. Inform Chief Engineer if cracks, excessive wear, or abnormal conditions are observed. Reference SMS Annex 1F – Fuel & Lube Oil Systems Maker’s Maintenance Procedures / Service Manuals | 4000 Hours | 3rd Engineer,4th Engineer | Chief Engineer | GEA WESTFALIA | OSE 40-0136-067/35 | [5 empty] | New | Overhaul |  | 19999 |  |  |  | SMS |  |  | 1 - Code + Machinery + Component
Cap Quebec | NOx and SOx System | ME LP SCR System#1 | Nozzle Unit - ME LP SCR System#1 | 10564 | LP SCR System Urea Injection Nozzle - Minor Periodic Overhaul | Follow maker's recommended maintenance procedures and Safety precautions Job Description: Overhaul the Urea Injection Nozzles Ref. Operation manual, Chap.1 Disassembly When maintaining the urea water injection nozzle, work with the following procedure. DISASSEMBLY 1. Remove the urea water pipe 1 and the assist-air pipe 2, and then remove the bolts 3. 2. Remove the urea water injection nozzle by holding up to the direction indicated by an arrow. NOTICE: The nozzle tip is coated, and it can easily break from physical impact. Be careful not to hit it to the exhaust gas pipes when removing. 3. Remove the cap nut 1 from the urea water injection nozzle, and then remove the air cap 2 and the liquid cap 3. If operator cannot remove the air cap from the cap nut, press slowly the air cap and remove it. INSPECTION 1. Clean the main body of the urea water nozzle using a wet cloth, and the nozzle holes (4 holes) on the backside of the injection nozzle body with a nozzle cleaning needle. After cleaning, inspect the holes for clogging. NOTICE: Make sure to use a wet towel for cleaning. If operator use sand paper or scrapers, it may cause damage. The hole size on the backside of the urea water injection nozzle body differs depending on the model. The size of the nozzle cleaning needle also differs. 2. Clean the cap nut, air cap, and liquid cap with water, and check there is no clogging. Especially, check there is no clogging in the four holes on the side face of the air cap. 3. Blow air to the urea water system and assist-air system, and check there is no clogging. NOTICE: When blowing air into the assist-air system, check the holes on both sides of the urea water injection nozzle. ASSEMBLY 1. Apply seizure inhibitor (NEVER-SEEZ or equivalent) to the thread part 1 of the liquid cap. NOTICE: To prevent clogging, do not apply seizure inhibitor other than the thread part. 2. Tighten the liquid cap 2 to the urea water injection nozzle with a specified torque. Tightening torque: 20 (0 to +10) Nm 3. Blow air to the urea water system 3 and check there is no clogging in the liquid cap. 4. Apply seizure inhibitor (NEVER-SEEZ or equivalent) to the thread part 4 of the urea water injection nozzle. NOTICE: To prevent clogging, do not apply seizure inhibitor other than the thread part. 5. Attach the air cap 5 on the nozzle body. 6. Finger-tighten the cap nut 6 pressing the air cap 5. Then tighten with a specified torque. Tightening torque: 80 (0 to +20)Nm 7. Blow air to the assist-air system 7 and check there is no clogging. 8. Insert the urea water injection nozzle by tilting in the direction indicated by the arrow. Tighten fixing bolts for the flange with a specified torque. NOTICE: The nozzle tip is coated, and it can easily break from physical impact. Be careful not to hit it on the exhaust pipes when inserting. Make sure to insert the gasket between the exhaust gas pipe flange and the injector flange. 9. Tighten fitting nuts of the urea water pipe and assist-air pipe with specified torques. 10. Inject the assist-air and check the flow rate. When injecting the assist-air, work with the following procedure. 1. Press the SYSTEM button 1 on the MENU screen. 2. Press the No1 manu button 2. 3. A warning pop-up appears. Read the screened contents, and press OK button 3. 4. Press the MENU button 4 and return to the MENU screen. 5. Press the No1 INJECTION button 5. The INJECTION screen appears. 6. Press the VALVE SELECT button 6 to select "AirAssist". 7. Press the Auto/Manu button 7 to switch the valve mode from "Auto" to "Manu" 8. Press the ON button 8 and begin the assist-air injection. Make sure that the flow rate matches the values. Assist-air flow rate: 210L/min NOTICE: If the flow rate is lower than the values, clogging may have occurred. Remove the urea water injection nozzle again, and inspect for clogging. 9. Press the OFF button 9, and stop the assist-air injection. 10. Press the SYSTEM button 10. 11. Press the Auto button 11. Reporting: - Always mention Corrective actions taken - Update spares consumed if any with relevant photos | 720 Hours | 2nd Engineer | Chief Engineer | AUTOJET TECHNOLOGIES | FLOMAX | [5 empty] | Pending | Overhaul |  | 4180 |  | 2026-07-14 |  | Generic |  |  | 1 - Code + Machinery + Component
Cap Quebec | Propulsion Power | Main Engine - WX#1 | Electric Balancer - Main Engine#1 | 916 | Main Engine Electric Balancer Gear Teeth - Inspection | Inspection of Main Engine Electric Balancer Gear Teeth Safety Procedure ------------------------- Ensure To Comply Safety Procedure As Per The Company Policy. Procedure --------------- Electric Balancer iElba - Check bearing clearance, see 0330-1. 5.1Bearing clearance 1) Remove the four screws (5) and the locking plates on the bearing cover (4) at the engine side. 2) Remove the bearing cover on the engine side. 3) Remove the four screws (7) on the bearing cover (6) at the outer side. 4) Remove the bearing cover (6). 5) Use a feeler gauge to measure the clearance between pin (1)and bearing (2) and (3) at the upper position (FG). 6) Compare clearance with the data given in 0330-1. 7) Replace bearing if clearance is more than the allowed maximum clearance. 8) For the first time, it's recommended to call Wartsila Services Switzerland for expert advice. Procedure Reference:(M-78) (5-8).PDF Section Name: 5. Check Pdf Page No 85,441 | 6000 Hours | 2nd Engineer | Chief Engineer | WARTSILA | W-6X72 | [5 empty] | Pending | Inspection |  | 52315 |  |  |  | Instruction Manual |  |  | 1 - Code + Machinery + Component
Cap Quebec | NOx and SOx System | AE LP SCR System#3 | Catalyst Reactor - AE LP SCR System#1 | 7508 | LP SCR Catalyst Reactor - Inspection | Carry Out The Job Maintenance In Accordance To The Instruction Manual. 1. Check soot clogging in the holes of the backflow prevention plate. If soot clogging is found out, clean them off. 2. Check soot depositing in the catalyst. If soot depositing is found out, refer to "removing and cleaning the catalyst" to clean them off. If catalyst cleaning is not necessary, close the catalyst inspection window and the maintenance hatch. NOTICE: Replace the gaskets for catalyst inspection window to a new one. Be careful not to break the gasket. Apply seizure inhibitor (Sumitomo Metal Mining ROCOL Spray or equivalent) to the bolt. 3. After assembling, make sure there is no exhaust gas leakage from the catalyst inspection window and the maintenance hatch. Ref. Operation manual, Chap.3 Removing and cleaning the catalyst 1. Remove the catalyst inspection window 1 and maintenance hatch 2. Disassembly 1. Remove bolt 1 of the catalyst inspection window. 2. Remove catalyst inspection window 2 and gasket 3 3. Remove nut 5 and bolt 6 from the maintenance hatch 4. Remove maintenance hatch 4 and gasket 7. 2. To prevent items from dropping into the piping during removing catalysts, set a catalyst replacement tray 3 into the inlet duct from the catalyst inspection window. Lift the tray by using ropes. Assemble the tray referring to the parts list "tools 9202-200-50". 3. Remove stopper lock 4 and catalyst stopper 5. If the stopper lock 4 is difficult to remove, lightly hit the side of the stopper lock with a plastic hammer and it will come off. 4. Remove the guide 6 and mat 7. If they are difficult to remove, insert a guide removing tool in the gap 8 between the guide and the catalyst to pull out the guide. If the guide does not remove even by using the removing tool, push up the guide to above space of catalyst using the tool and the plastic hammer, and take out it there. 5. From the front row, remove all catalyst. NOTICE: When removing catalyst, be careful not to damage the catalyst. 6. Clean the catalyst by air blowing. Ref. Operation manual, Chap.2 Inspection | 4000 Hours | 2nd Engineer | Chief Engineer | YANMAR | Y22SCR-AL | [5 empty] | New | Inspection |  | 9491 |  |  |  | Instruction Manual |  |  | 1 - Code + Machinery + Component
Cap Quebec | Mooring, Anchoring and Towing | Mooring Winch-M8(A-P) | Mooring Winch - General#1 | 617 | Mooring Winch Clutch/Engaging Gear, Operating Lever and Locking Pin - Inspection | Job Description: Carry out inspection of the Mooring Winch clutch/engaging gear, operating lever, locking pin and associated mechanism in accordance with maker's instructions. 1. Clutch / Engaging Gear - Inspect clutch/engaging gear for wear, corrosion, cracks, deformation or other damage. - Check engaging surfaces/teeth for excessive wear, pitting, chipping or abnormal contact. - Check clutch movement for smooth engagement and disengagement. - Verify clutch fully engages in the required position without sticking or excessive play. - Inspect accessible shafts, bushes, pins and linkages for wear or looseness. 2. Operating Lever - Inspect operating lever for cracks, bending, corrosion, excessive wear or damage. - Check lever mounting, pivot points and linkage connections. - Verify operating lever moves freely through its full operating range. - Check for excessive free play, stiffness or abnormal resistance. - Lubricate applicable pivot/linkage points using maker-approved lubricant. 3. Locking Pin - Inspect locking pin for wear, bending, corrosion, cracks or deformation. - Check locking pin hole/socket and associated securing arrangement for excessive wear or damage. - Verify locking pin can be inserted and removed smoothly. - Confirm locking pin correctly secures the clutch/operating lever in the required position. - Check retaining chain, clip, securing device or other locking arrangement, where fitted. - Renew defective or excessively worn locking pins as required. 4. Functional Check - Operate the clutch/engaging mechanism through engagement and disengagement, where safe and practicable. - Confirm smooth and positive operation. - Verify the clutch remains securely engaged when locked. - Check that the locking pin cannot become unintentionally disengaged. - Confirm operating lever and associated linkages are functioning correctly. - Check for abnormal movement, excessive clearance or unusual noise. 5. Final Check - Lubricate applicable moving/pivot points as per maker's instructions. - Ensure all locking and securing arrangements are correctly restored. - Restore guards/covers removed for inspection. - Confirm equipment is returned to its normal operational condition. Tools & Materials Required: - Standard hand tools - Maker-approved grease/lubricant - Grease gun/applicator - Cleaning materials - Inspection torch - Measuring tools, as applicable - PPE Reporting: - Record inspection details in PMS. - Record condition of clutch/engaging gear, operating lever and locking pin. - Record any excessive wear, cracks, deformation, corrosion, looseness or abnormal clearance identified. - Record results of engagement/disengagement functional check. - Always mention corrective actions taken. - Update spares/lubricants consumed, if any. - Attach relevant photographs. Reference: - SMS TMM Annex 1H - Mooring Winch Maker's Maintenance Manual | 1 Months | 2nd Engineer | Chief Engineer | FLUTEK | HMWR200D3W1 | [5 empty] | New | Inspection | [5 empty] | SMS |  |  | 1 - Code + Machinery + Component
Cap Quebec | Mooring, Anchoring and Towing | Mooring Winch-M4(C) | Mooring Winch - General#1 | 11390 | Mooring Winch Brake Band Support Bolt - Adjustment | As the brake lining wears down the brake adjustment screw will require adjustment. Prior renewing the brake lining, check along with Chief Engineer if there is scope for any further adjustment Reference: SMS Annex 1H | 3 Months | 2nd Engineer | Chief Engineer | FLUTEK | HMWR200D3W1 | [5 empty] | New | Adjustment | [5 empty] | SMS |  |  | 1 - Code + Machinery + Component
Cap Quebec | Mooring, Anchoring and Towing | Mooring Winch-M1(F-C) | Mooring Winch - General#1 | 617 | Mooring Winch Clutch/Engaging Gear, Operating Lever and Locking Pin - Inspection | Job Description: Carry out inspection of the Mooring Winch clutch/engaging gear, operating lever, locking pin and associated mechanism in accordance with maker's instructions. 1. Clutch / Engaging Gear - Inspect clutch/engaging gear for wear, corrosion, cracks, deformation or other damage. - Check engaging surfaces/teeth for excessive wear, pitting, chipping or abnormal contact. - Check clutch movement for smooth engagement and disengagement. - Verify clutch fully engages in the required position without sticking or excessive play. - Inspect accessible shafts, bushes, pins and linkages for wear or looseness. 2. Operating Lever - Inspect operating lever for cracks, bending, corrosion, excessive wear or damage. - Check lever mounting, pivot points and linkage connections. - Verify operating lever moves freely through its full operating range. - Check for excessive free play, stiffness or abnormal resistance. - Lubricate applicable pivot/linkage points using maker-approved lubricant. 3. Locking Pin - Inspect locking pin for wear, bending, corrosion, cracks or deformation. - Check locking pin hole/socket and associated securing arrangement for excessive wear or damage. - Verify locking pin can be inserted and removed smoothly. - Confirm locking pin correctly secures the clutch/operating lever in the required position. - Check retaining chain, clip, securing device or other locking arrangement, where fitted. - Renew defective or excessively worn locking pins as required. 4. Functional Check - Operate the clutch/engaging mechanism through engagement and disengagement, where safe and practicable. - Confirm smooth and positive operation. - Verify the clutch remains securely engaged when locked. - Check that the locking pin cannot become unintentionally disengaged. - Confirm operating lever and associated linkages are functioning correctly. - Check for abnormal movement, excessive clearance or unusual noise. 5. Final Check - Lubricate applicable moving/pivot points as per maker's instructions. - Ensure all locking and securing arrangements are correctly restored. - Restore guards/covers removed for inspection. - Confirm equipment is returned to its normal operational condition. Tools & Materials Required: - Standard hand tools - Maker-approved grease/lubricant - Grease gun/applicator - Cleaning materials - Inspection torch - Measuring tools, as applicable - PPE Reporting: - Record inspection details in PMS. - Record condition of clutch/engaging gear, operating lever and locking pin. - Record any excessive wear, cracks, deformation, corrosion, looseness or abnormal clearance identified. - Record results of engagement/disengagement functional check. - Always mention corrective actions taken. - Update spares/lubricants consumed, if any. - Attach relevant photographs. Reference: - SMS TMM Annex 1H - Mooring Winch Maker's Maintenance Manual | 1 Months | 2nd Engineer | Chief Engineer | FLUTEK | HMWR200D3W1 | [5 empty] | New | Inspection | [5 empty] | SMS |  |  | 1 - Code + Machinery + Component
Cap Quebec | Propulsion Power | Main Engine - WX#1 | Main Engine - General#1 | 11606 | Main Engine Jacket Holding Bolts - Minor Periodic Inspection | Job Description: Carry out inspection of the Main Engine jacket water guide holding bolts and check the alignment of the water jacket in accordance with the maker's instructions. 1. Jacket Water Guide Holding Bolts- Inspect the three (3) holding bolts of the jacket water guide for tightness, looseness, damage, corrosion or other deterioration.- Verify the integrity and securing condition of the holding bolts and associated arrangement.- Check/tighten the jacket water guide holding bolts to 70 Nm using a calibrated torque wrench. 2. Water Jacket Alignment- Check the alignment of the water jacket.- Measure the gap between the water jacket and cylinder liner at three points located near the jacket holding bolts.- Record all three gap measurements in the applicable inspection form.- Compare the three measurements and check for uneven/unbalanced clearance.- If an unbalanced gap exceeding 1 mm is identified, carry out re-balancing/alignment of the water jacket with the Main Engine at standstill.- After adjustment, re-measure and record the three gaps to confirm satisfactory alignment.- Verify holding bolt tightness to 70 Nm after completion of adjustment. Tools Required:- Calibrated torque wrench- Feeler gauge / suitable gap measuring tool- Standard hand tools- Inspection torch- Applicable measurement/inspection form- PPE Reporting:- Record condition of all three jacket water guide holding bolts in PMS.- Record verification of 70 Nm tightening torque.- Record all three water jacket-to-liner gap measurements in the applicable form.- Record any gap imbalance exceeding 1 mm and subsequent re-alignment/re-balancing carried out.- Always mention corrective actions taken.- Attach the completed inspection form and relevant photographs.- Update spares consumed, if any. Reference:- Maker's Maintenance Manual- Applicable Water Jacket Alignment / Inspection Form | 3 Months | 2nd Engineer | Chief Engineer | WARTSILA | W-6X72 | [5 empty] | New | Minor Periodic Inspection | [5 empty] | Generic |  | 322666_Jacket alignment sheet.docx | 1 - Code + Machinery + Component
Cap Quebec | NOx and SOx System | ME LP SCR System#1 | ME LP SCR System - Pipes, Valves and Fittings#1 | 6614 | Pipes, Valves and Fittings - Routine Inspection/Lubrication | Routine Inspection/Lubrication of Pipes, Valves and Fittings Safety Procedure ------------------------- Ensure To Comply Safety Procedure As Per The Company Policy. Procedure --------------- 2) Maintenance interval Control valve - Check the visual condition. Procedure Reference:(M-78) (5-8).PDF Section Name: 2) Maintenance interval Pdf Page No 1217 | 1000 Hours | 2nd Engineer,3rd Engineer,4th Engineer | Chief Engineer | HYUNDAI HEAVY INDUSTRIES | NONOX LP SCR | [5 empty] | Pending | Routine Inspection |  | 4180 |  |  |  | Instruction Manual |  | LP SCR System - Pipes, Valves and Fittings_HYUNDAI HEAVY INDUSTRIES_2S-LP__Routine Inspection.pdf | 1 - Code + Machinery + Component
Cap Quebec | Mooring, Anchoring and Towing | Mooring Winch-M5(C) | Mooring Winch - General#1 | 620 | Mooring Winch Brake Lining - Measurement | Job Description - Carry out inspection and measurement of Mooring Winch brake lining thickness to verify condition and confirm adequacy for safe mooring operation. Procedure 1. Preparation - Review maker’s maintenance procedures and applicable TEC / eForm requirements. - Isolate mooring winch and ensure safe access to brake assembly. 2. Brake Lining Inspection - Inspect brake lining for: • Wear • Cracks • Glazing • Oil contamination • Uneven wear • Damage / deterioration 3. Brake Lining Measurement - Measure brake lining thickness at minimum three locations: • One at middle section • One at each end - Alternatively, measure as per maker’s specified check points / TEC eForm requirements. - Record all measured values. 4. Evaluation - Compare measured thickness against maker’s permissible limits. - If deterioration or wear is significant, renew brake lining. - Confirm adequate spare brake lining sets and fittings are available onboard. 5. Final Check - Confirm brake assembly condition is satisfactory for operation. Reporting - Record all measured values in PMS / TEC / eForm as applicable. - Clearly mention brake lining condition. - Mention corrective actions taken. - Update spares consumed with relevant photos. Reference - SMS Annex 1H - Maker’s Maintenance Procedures | 4 Months | 2nd Engineer | Chief Engineer | FLUTEK | HMWR200D3W1 | [5 empty] | New | Measurement | [5 empty] | SMS | Record of Winch Brake Thickness - (Version 1.1) | 15 Deck Winches Brake Lining Records.xlsx | 1 - Code + Machinery + Component
Cap Quebec | Inert Gas System | Inert Gas Uptake Plant#1 | Blower - Topping-Up Inert Gas Uptake Plant#1 | 11166 | Inert Gas Plant Blower - Major Periodic Overhaul | INERT GAS SYSTEM BLOWER INSPECTION Blower: - Open the stuffing box for inspection. - Check the inside of bearing housing and replace L.O. or grease. - Grease lubrication of coupling. | 12 Months | 2nd Engineer | Chief Engineer | OSAKA BLOWER | KIGB-15-A | [5 empty] | New | Major Periodic Overhaul | [5 empty] | Instruction Manual |  |  | 1 - Code + Machinery + Component
Cap Quebec | NOx and SOx System | AE LP SCR System#2 | AE LP SCR System - Pipes, Valves and Fittings#1 | 7520 | LP SCR System Valves - Inspection | Job Description: Carry out inspection and functional check of applicable LP SCR System Valves in accordance with maker's instructions. 1. General Inspection - Identify the valves included in the LP SCR system and confirm their function against the applicable system drawing/P&ID. - Visually inspect valve bodies, bonnets, actuators and associated connections for: • Leakage • Corrosion • Cracks or damage • Loose connections • Deposits/crystallization • Abnormal wear or deterioration - Check valve identification and flow direction markings, where applicable. 2. Valve / Internal Condition - Check valves for free and smooth operation without sticking or excessive resistance. - Where inspection requires opening/dismantling, inspect applicable: • Valve seat and disc/plug • Spindle/stem • Seals, O-rings and gaskets • Springs and guides • Internal passages - Check for erosion, corrosion, pitting, deposits, crystallization or blockage. - Clean deposits using maker-approved methods. - Renew defective seals or components as required. 3. Actuator / Control Arrangement - Inspect pneumatic/electric actuators, solenoid valves and operating mechanisms, as fitted. - Check air/control connections, tubing, cables and connectors for damage or leakage. - Verify actuator/linkage is securely fitted and moves freely. - Check applicable OPEN/CLOSED position indication and feedback. - Inspect limit/proximity switches and associated connections, where fitted. 4. Functional Test - Operate applicable valves through their required operating range in accordance with maker's procedure. - Verify smooth opening and closing. - Confirm valve position feedback corresponds with actual valve position. - Check remote/local operation, where applicable. - Verify associated alarms/interlocks and control response where included in the maker's test procedure. - Check for delayed movement, sticking, abnormal noise or actuator malfunction. 5. Leakage / Final Check - Restore applicable systems and gradually pressurize where required. - Check valve bodies, glands, flanges and disturbed connections for leakage. - For urea/reducing-agent system valves, check for crystallization or deposits around valve and connection points. - Ensure all valves are restored to their designated normal operating/standby positions. - Confirm no temporary isolation, bypass or test arrangement remains. - Restore the LP SCR system to normal operational readiness. Tools & Materials Required: - Standard hand tools - Maker-approved cleaning materials - Replacement seals/O-rings/gaskets, as applicable - Applicable lubricant, where specified by maker - PPE Reporting: - Record LP SCR System Valve inspection details in PMS. - Record valves inspected and their condition. - Record any leakage, corrosion, crystallization, blockage, sticking or abnormal wear identified. - Record functional test and position feedback results, where applicable. - Record components cleaned, adjusted or renewed. - Always mention corrective actions taken. - Update spares/consumables used, if any. - Attach relevant photographs. Reference: - LP SCR System Maker's Operation and Maintenance Manual - Applicable LP SCR System P&ID / System Drawing - Applicable Reducing Agent / Urea SDS | 4000 Hours | 2nd Engineer | Chief Engineer | YANMAR | Y22SCR-AL | [5 empty] | New | Inspection |  | 10436 |  |  |  | Instruction Manual |  |  | 1 - Code + Machinery + Component
Cap Quebec | Propulsion Power | Main Engine - WX#1 | Scavenge Receiver - Main Engine#1 | 9077 | Main Engine Scavenge Drain Line - Inspection | Safety Instructions: Follow the maker’s recommended safety precautions for carrying out the inspection. Use appropriate PPE (gloves, goggles, face shield if required). Ensure engine is in a safe condition (stopped and depressurized if needed). Perform Risk Assessment (RA) before commencing the job. Job Description: Inspect the scavenge drain line visually and internally. Confirm that the line is clear of sludge, carbon deposits, or blockages. Clean the scavenge drain line using approved cleaning tools or flushing methods. Check for any signs of corrosion, leakage, or structural damage. If fitted, verify proper operation of non-return valves or drain traps. Tools Required: Flashlight or inspection lamp Flexible rod / cleaning wire / pipe brush Compressed air line or flushing hose (if applicable) Screwdrivers, spanners for access covers PPE (gloves, goggles, face mask) Drain tray or absorbent pads (for any sludge collection) Digital camera for documentation Reporting: Record the condition of the drain line, cleaning action taken, and any anomalies observed. Always mention any corrective actions taken. Update spares or consumables used, if any, and attach photos. Reference: SMS Annex 1D Maker’s Maintenance Manual | 1500 Hours | 2nd Engineer | Chief Engineer | WARTSILA | W-6X72 | [5 empty] | Pending | Inspection |  | 52315 |  | 2026-05-13 |  | Generic |  |  | 1 - Code + Machinery + Component
Cap Quebec | Cooling Fresh Water System | ME JCFW Pre-heater#1 | ME JCFW Pre-heater - General#1 | 2671 | Shell and Tube Heater - Cleaning | Job Description ME JACKET FRESH WATER PREHEATER INSPECTION 1) The heater shall be cleaned. Drain the heater before removing the inside section. Check if any deposits have been collected on the heater stack. 2. All tubes to be cleaned with HP-fresh water or a mix of air/fresh water. 3) After cleaning, the heater must be flushed carefully with clean water and dried afterwards. 4) After replacing the inside section the inside must be securely fastened and the heater checked for any leakage. 5) Packing surfaces are to be cleaned and protected against damage. Packing should be renewed every time the flange connection has been dismantled. 6) After returning the heater to service, check all bolts after about one hour. Test safety valve: 1) Test safety valve. 2) Record the value in the work report. Refer to maker’s manual for detailed instructions. Tools & Materials Required Maker’s maintenance manual Tube cleaning brushes / rods Approved cleaning chemicals (if applicable) Fresh water supply Hand tools and torque wrench Replacement gaskets (if required) Drip trays and absorbent pads Inspection torch Camera / mobile device for documentation PPE Reporting Record cleaning activity in PMS. Always mention: Extent of fouling observed Cleaning method used Gaskets renewed (if any) Corrective actions taken Update spares / consumables used. Attach relevant photographs if heavy fouling, corrosion, or damage is observed. Raise follow-up maintenance jobs if tube leakage, corrosion, or abnormal wear is detected. Reference Maker’s Maintenance Manual – Shell & Tube Heater | 30 Months | 2nd Engineer | Chief Engineer | DONGHWA | S909 | [5 empty] | New | Cleaning | [5 empty] | Instruction Manual |  |  | 1 - Code + Machinery + Component
Cap Quebec | Propulsion Power | Main Engine - WX#1 | Main Engine - General#1 | 4383 | Main Engine UNIC Electronic Components - Renewal | Main Engine UNIC Electronic Components - Renewal : SAFETY PROCEDURE ------------------------- ENSURE TO COMPLY SAFETY PROCEDURE AS PER THE COMPANY POLICY. PROCEDURE --------------- 1. Check Crank Angle Sensor Unit. 2. Carried Out Function Check And 3. Change The Proximity Sensor If Requied. 4. Replace the modules CCM-20, MCM-11 and LDU-20 PROCEDURE REFERENCE SECTION: Inspection And Overhaul Intervals PDF PAGE NO:71 | 50000 Hours | 2nd Engineer | Chief Engineer | WARTSILA | W-6X72 | [5 empty] | Pending | Renewal |  | 52315 |  |  |  | Instruction Manual |  | Main Engine - General_WARTSILA_W-6X72_UNIC Electronic Components Renewal.pdf | 1 - Code + Machinery + Component
Cap Quebec | Fuel Oil Purification System | FO Purifier#1 | FO Purifier - General#1 | 6312 | Purifier - Survey | Ensure to comply safety procedures as per the company policy. Job Description CARRY OUT OVERHAUL BY SERVICE ENGINEER 48000H Maintenance Equip the machines with new vibration absorbers. We recommend having the machines checked by a WS service engineer. REFERENCE: Instruction Manual for Oil Purifier Below applicable only for MPMS notation vessels - Follow maker’s recommendations for maintenance and intervals - Class List to be referenced for crediting applicable items based on examinations by chief Engineer | 48000 Hours | Chief Engineer | Chief Engineer | GEA WESTFALIA | OSE 40-0136-067/35 | [5 empty] | New | Survey |  | 25446 |  |  |  | Instruction Manual |  |  | 1 - Code + Machinery + Component
Cap Quebec | Propulsion Power | Main Engine - WX#1 | Turbocharger - Main Engine#2 | 715 | Main Engine Turbocharger - Overhaul/Survey | Job Description: Perform overhaul and survey of the Main Engine Turbocharger in accordance with Classification Society requirements and Turbocharger maker's instructions. Survey: - Survey is to be carried out in accordance with the applicable Classification Society Continuous Machinery Survey (CMS) scheme. - Previous examination, overhaul and maintenance records shall be made available to the attending Surveyor. - Record survey findings and any recommendations/conditions imposed by Class. Overhaul Scope: - Turbocharger overhaul shall be carried out following the maker's instruction book, preferably by the maker's/authorized shore service team where required. - Dismantle the Turbocharger using maker-specified tools and procedures. - Clean and inspect turbine and compressor-side components. - Renew Turbocharger bearings as specified by the maker. - Inspect bearing housings, journals, thrust components and associated lubrication arrangements. - Measure and record applicable rotor, bearing and other specified clearances before/after overhaul. - Compare all measurements with maker's allowable limits. - Clean diffuser, nozzle ring and applicable air/exhaust gas passages. - Inspect turbine blades for erosion, corrosion, cracks, deformation, rubbing or other damage. - Carry out dye penetrant examination of turbine blades where required by maker/Class. - Inspect compressor wheel/blades for fouling, erosion, cracks, damage and rubbing marks. - Clean cooling water passages, where applicable to the Turbocharger design. - Inspect sealing arrangements, labyrinths, casings, rotor shaft and associated components. - Inspect foundation/securing bolts and attachments. - Renew applicable seals, O-rings, gaskets and other overhaul-kit components as required. - Reassemble the Turbocharger strictly according to maker's procedure. - Tighten fasteners to maker-specified torque values and sequence. - Verify rotor freedom of movement and applicable clearances after reassembly. - Restore all piping, insulation, guards and connections. Post-Overhaul Test: - Restore all isolations and systems after completion. - During subsequent Main Engine operation, check Turbocharger operation for: • Abnormal noise or vibration • Air/exhaust gas leakage • Cooling water leakage, where applicable • Lubricating oil leakage • Abnormal bearing condition • Turbocharger speed/performance - Confirm satisfactory operation and record relevant operating parameters. MPMS Notation Vessels: The following is applicable only to vessels under MPMS notation: - Follow maker's recommendations for maintenance scope and intervals. - Refer to the applicable Class List for crediting items based on examinations carried out by the Chief Engineer. - Maintain adequate examination, measurement and maintenance records for Class review. - Record whether applicable machinery survey items have been credited by Class. - Any deviation from the normal overhaul/survey scope shall be documented and agreed with Class/Maker, as applicable. Maintenance Interval Note: - Carry out Turbocharger overhaul at the running-hour interval specified by the applicable maker's manual. - Where the applicable Turbocharger maker's manual specifically permits postponement of the overhaul up to 27,000 running hours, the overhaul may be postponed within the maker's stated conditions/limitations and applicable Company/Class requirements. - The 27,000-hour extension shall not be applied generically to other Turbocharger makes/models unless specifically permitted by their applicable maker's documentation. Tools Required: - Maker-Specified Special Tools - Bearing Puller / Installation Tools - Calibrated Torque Wrench - Feeler Gauges - Dial Indicator / Measuring Instruments - Certified Lifting Equipment / Chain Block / Hoist - Dye Penetrant Test Kit - Cleaning Tools / Brushes - Approved Cleaning Solvent and Lint-Free Cloths - Appropriate PPE Reporting: - Record overhaul date and Turbocharger running hours in PMS. - Record all applicable before/after overhaul measurements and clearances. - Record condition of bearings, rotor, turbine blades, compressor wheel, diffuser/nozzle ring, seals and other inspected components. - Attach photographs of dismantled, inspected and overhauled components. - Attach dye penetrant test results, where carried out. - Attach maker/authorized shore service report, where applicable. - Record Surveyor's remarks and attach Class survey/confirmation documentation, where applicable. - For MPMS vessels, record whether applicable items have been credited by Class. - Always mention corrective actions taken. - Update spares consumed, including bearings, seals, O-rings, gaskets and other components. - Record relevant overhaul/inspection details in the Engine Room Logbook as required. - Inform the Office of significant findings or any measurements outside maker's allowable limits. Reference: - TMM Annex 1D - Turbocharger Maker's Maintenance / Overhaul Manual - Main Engine Maker's Maintenance Procedures - Applicable Maker's Service Letters - Classification Society CMS Requirements - MPMS Notation Requirements / Applicable Class List, where applicable | 27000 Hours | 2nd Engineer | Chief Engineer | MITSUBISHI HEAVY INDUSTRIES | MET53MB | [5 empty] | Pending | Overhaul/Survey |  | 52315 |  |  |  | Instruction Manual |  | Turbocharger - Main Engine_MITSUBISHI HEAVY INDUSTRIES_MET53MB__Intermediate Overhaul.pdf | 1 - Code + Machinery + Component
Cap Quebec | Shafting and Propeller | Intermediate Shaft bearing#1 | Intermediate Shaft Bearing - General#1 | 1179 | Intermediate Shaft Bearing Lubricating Oil - Renewal | "Renewal of oil:Safety Procedure-------------------------Ensure To Comply Safety Procedure As Per The Company Policy.Procedure---------------4. Lube oil4.1 The same lube oil as main engine oil can be used.The recommended viscosity is 300 to 600 SUS at 37.8 ?.When the lube oil become dirty, change the oil.In general, renewing of oil every 3000 hours is advisable.Section: 4. Lube oilProcedure reference: INSTRUCTION MANUAL FOR INTERMEDIATE SHAFT BEARING.pdfPage no: 4" | 3000 Hours | 2nd Engineer | Chief Engineer | KEMEL EAGLE INDUSTRY | KMS-550 | [5 empty] | Pending | Renewal |  | 0 |  |  |  | Instruction Manual |  | Intermediate Shaft Bearing - General_KEMEL EAGLE INDUSTRY_KMS-550_Renewal.pdf,Intermediate Shaft Bearing_Lubricating Oil_KEMEL EAGLE INDUSTRY_KMS-550_Renewal.pdf | 1 - Code + Machinery + Component
Cap Quebec | Propulsion Power | Main Engine - WX#1 | Tie Rod - Main Engine#1 | 725 | Main Engine Tie Rod - Inspection | Main Engine Tie Rod Inspection: SAFETY PROCEDURE ------------------------- ENSURE TO COMPLY SAFETY PROCEDURE AS PER THE COMPANY POLICY. PROCEDURE --------------- Ref: Main engine, maintenance manual --------------- TIE ROD Checks pre-tension and tie rod replacement Ref: Main engine, maintenance manual 2. Pre-tension check 1 Remove the protection cover (5) from all tie rods (4, Fig.1). 2 Clean the surfaces of the intermediate rings (20. NOTE: Start with the tie rods in the middle of the engine a-a, then b-b etc. 3. Attach the two pre-tensioning jacks (94180) to the two tie rods (4, a-a) refer to 9403-4. 4. Apply 1500 bar to the tie rods (4). 5. Tighten the round nut (3) if possible. 6. If the round nut (3) will not move, do as follows: a) Put a brass or copper bar through the slot in the jack and into a hole in the round nut. b) Use a hammer to loosen, then tighten the nut. Make sure that the edge of the hole has no deformation. 7. Remove the pre-tensioning jacks, refer to 9304-4. 8. Apply a layer of Molykote paste G to the threads of the tie rod (4) to prevent corrosion. 9. Install the protection cover (5). 10. Do step 1) to step 9) for the remaining tie rods. 3. Tie rods-replacement 3.1 Preparation 1. Remove protection cover (5, Fig.2) from all tie rods. 2. Clean the surface of the intermediate ring (2). 3. Refer to 9403-4, then attach the two pre-tensioning jacks (94180) to two tie rods (4) that are opposite each other (e.g a-a) see Fig.1 4. Loosen the round nuts (3), refer to 9403-4. 3.2 Removal 1. Remove the set screws (6). 2. Use two round nuts screwed together to remove the tie rod (4). 3. Attach the eye bolt (M20) to the tie rod (4). 4. Attach the hook of the engine room crane to the eye bolt. 5. Lift the tie rod (4) fully from the cylinder jacket (8). CAUTION: Injury Hazard: The weight of the tie rod is approximately 500 kg. Use the correct equipment for removal. 3.3 Install 1. Remove the two holders (9). 2. Make sure the nut (10) is correctly attached. 3. Apply Molykote G paste to the bottom thread of the tie rod (4). 4. Attach the eye bolt (M200 to the tie rod (4). 5. Attach the hook of the engine room crane to the eye bolt (M20). 6. Make sure that the bush (11) is installed. 7. Lower the tie rod (4) into the cylinder jacket (8). 8. Turn the tie rod (4) until the bottom is flush with the nut (10). 9. Clean the top surfaces of the cylinder block (1). 10. Install intermediate ring (2). 11. Apply Molykote G paste to the top thread of the tie rod and the top surface of intermediate ring (2). 12. Attach the round nut (3) to the tie rod (4). 13. Lift the tie rod (4), then fully tighten the round nut (3). 14. Make sure that the nut (10) is fully up, then install the holders (9). Note: The tie rod at the first cylinder (driving end) has only one holder (9). 15. Apply tension to the tie rods (4), refer to paragraph 3.4. 3.4 Tensioning Note: Start with the tie rods in the middle of the engines a-a, then b-b etc. 1. Put the two tie pre-tensioning jacks (94180, Fig.3) on the tie rods (4). 2. Apply a tension of 100 bar, refer to 9403-4. 3. Record the length of the tie rods at L. 4. Apply a tension of 1500 bar. 5. Record the extension of the tie rod (4) at L1. Note: The extension L of the tie rod (2) must be 13.5 mm to 15.5 mm (L1-L). 6. Do step 1) to step 5) for the remaining tie rods. 7. Tighten the set screws (6, Fig.2). 8. Apply a layer of Molykote paste G to prevent corrosion. 9. Install the protection covers (5) to the tie rods. PROCEDURE REFERENCE SECTION: Inspection And Overhaul Intervals PDF PAGE NO: 65 | 30000 Hours | 2nd Engineer | Chief Engineer | WARTSILA | W-6X72 | [5 empty] | Pending | Inspection |  | 52315 |  |  |  | Instruction Manual |  | Tie Rod - Main Engine_WARTSILA_W-6X72_Inspection.pdf | 1 - Code + Machinery + Component
Cap Quebec | NOx and SOx System | AE LP SCR System#2 | AE LP SCR System - General#1 | 287 | SCR System Air Filter - Periodic Inspection | Job Description: Carry out periodic inspection of the SCR System Soot Blowing Unit air filter and clean or renew filter elements as required to ensure reliable operation of the soot blowing system and adequate compressed air supply to soot blowing nozzles. Procedure: 1. Preparation - Identify the soot blowing unit air filter. - Isolate the compressed air supply. - Depressurize the filter housing before opening. 2. Visual Inspection - Inspect filter housing for corrosion, damage, air leakage, or loose connections. - Check condition of filter element for contamination, oil carry-over, moisture, dust, or blockage. - Inspect drain arrangements and moisture traps (if fitted). 3. Filter Cleaning - Remove filter element carefully. - Clean reusable filter element in accordance with maker's instructions. - Remove accumulated dust, oil residues, moisture, and contaminants. - Ensure filter element is completely dry before reinstallation. 4. Filter Replacement - Replace filter element if damaged, heavily contaminated, or beyond service limits. - Renew seals and O-rings where required. 5. Moisture Trap Inspection (If Fitted) - Drain accumulated water and condensate. - Check automatic drain operation. - Verify proper functioning of moisture separator. 6. Functional Check - Reassemble filter housing. - Restore compressed air supply. - Check for air leakage. - Verify satisfactory air pressure to the soot blowing unit. - Confirm proper operation of soot blower sequence and nozzles. Tools & Materials Required: - Replacement filter element - O-rings and seals - Cleaning materials - Hand tools - PPE - Camera for documentation Reporting: - Record inspection details in PMS. - Record whether filter was cleaned or replaced. - Mention condition of filter element, housing, and moisture trap. - Always mention corrective actions taken. - Update spares consumed with relevant photos. References: - SCR System Maker's Maintenance Manual - SCR Soot Blowing System Maintenance Manual | 8000 Hours | 2nd Engineer | Chief Engineer | YANMAR | Y22SCR-AL | [5 empty] | New | Periodic Inspection |  | 10436 |  |  |  | Instruction Manual |  |  | 1 - Code + Machinery + Component
Cap Quebec | Mooring, Anchoring and Towing | Mooring Winch-M1(F-C) | Mooring Winch - General#1 | 620 | Mooring Winch Brake Lining - Measurement | Job Description - Carry out inspection and measurement of Mooring Winch brake lining thickness to verify condition and confirm adequacy for safe mooring operation. Procedure 1. Preparation - Review maker’s maintenance procedures and applicable TEC / eForm requirements. - Isolate mooring winch and ensure safe access to brake assembly. 2. Brake Lining Inspection - Inspect brake lining for: • Wear • Cracks • Glazing • Oil contamination • Uneven wear • Damage / deterioration 3. Brake Lining Measurement - Measure brake lining thickness at minimum three locations: • One at middle section • One at each end - Alternatively, measure as per maker’s specified check points / TEC eForm requirements. - Record all measured values. 4. Evaluation - Compare measured thickness against maker’s permissible limits. - If deterioration or wear is significant, renew brake lining. - Confirm adequate spare brake lining sets and fittings are available onboard. 5. Final Check - Confirm brake assembly condition is satisfactory for operation. Reporting - Record all measured values in PMS / TEC / eForm as applicable. - Clearly mention brake lining condition. - Mention corrective actions taken. - Update spares consumed with relevant photos. Reference - SMS Annex 1H - Maker’s Maintenance Procedures | 4 Months | 2nd Engineer | Chief Engineer | FLUTEK | HMWR200D3W1 | [5 empty] | New | Measurement | [5 empty] | SMS | Record of Winch Brake Thickness - (Version 1.1) | 15 Deck Winches Brake Lining Records.xlsx | 1 - Code + Machinery + Component
Cap Quebec | Compressed Air System | Control Air Dryer#2 | Control Air Dryer - General#1 | 5515 | Air Dryer Air Filter - Renewal | Renewal of Air Dryer Air Filter Safety Procedure ------------------------- Ensure To Comply Safety Procedure As Per The Company Policy. Procedure --------------- Line Filter : 1. The recommended replacement period of filter element is 3000 hour. Procedure Reference: M-52 AIR DRYER.pdf Section Name: Pdf Page No: 11,15 | 3000 Hours | 3rd Engineer,4th Engineer | Chief Engineer | KYUNG NAM DRYER | KHDM-100 | [5 empty] | New | Renewal |  | 0 |  |  |  | Instruction Manual |  |  | 1 - Code + Machinery + Component
Cap Quebec | Waste Handling | Sewage Treatment Plant#1 | Discharge Pump - STP#1 | 3805 | Pump - Operation Test | Follow maker's recommended maintenance procedures and Safety precautions Job Description - Check the suction and discharge pressure. - Check the motor amperage. - Check for any abnormal noise. - Inspect the pump for any signs of damage or wear. Reporting: - Always mention Corrective actions taken - Update spares consumed if any with relevant photos Testing of Foam Pump: (every 3Months) 1. Functionally test all fixed system audible alarms. 2. Test all fuel shut-off controls connected to fire protection systems for proper operation. 3. Flow tests all water supply and foam pumps for proper pressure and capacity, and confirm flow at the required pressure in each section (Ensure all piping is thoroughly flushed with fresh water after service 4. Ensure adequate foam is produced at the foam monitor or applicator. 5. Flush the system on completion of test and top up the tank. Ref: Maker’s Manual | 1 Months | 2nd Engineer | Chief Engineer | IL SEUNG | PU-1700I | [5 empty] | New | Operation Test | [5 empty] | SMS |  |  | 1 - Code + Machinery + Component
Cap Quebec | Mooring, Anchoring and Towing | Mooring Winch-M4(C) | Mooring Winch - General#1 | 617 | Mooring Winch Clutch/Engaging Gear, Operating Lever and Locking Pin - Inspection | Job Description: Carry out inspection of the Mooring Winch clutch/engaging gear, operating lever, locking pin and associated mechanism in accordance with maker's instructions. 1. Clutch / Engaging Gear - Inspect clutch/engaging gear for wear, corrosion, cracks, deformation or other damage. - Check engaging surfaces/teeth for excessive wear, pitting, chipping or abnormal contact. - Check clutch movement for smooth engagement and disengagement. - Verify clutch fully engages in the required position without sticking or excessive play. - Inspect accessible shafts, bushes, pins and linkages for wear or looseness. 2. Operating Lever - Inspect operating lever for cracks, bending, corrosion, excessive wear or damage. - Check lever mounting, pivot points and linkage connections. - Verify operating lever moves freely through its full operating range. - Check for excessive free play, stiffness or abnormal resistance. - Lubricate applicable pivot/linkage points using maker-approved lubricant. 3. Locking Pin - Inspect locking pin for wear, bending, corrosion, cracks or deformation. - Check locking pin hole/socket and associated securing arrangement for excessive wear or damage. - Verify locking pin can be inserted and removed smoothly. - Confirm locking pin correctly secures the clutch/operating lever in the required position. - Check retaining chain, clip, securing device or other locking arrangement, where fitted. - Renew defective or excessively worn locking pins as required. 4. Functional Check - Operate the clutch/engaging mechanism through engagement and disengagement, where safe and practicable. - Confirm smooth and positive operation. - Verify the clutch remains securely engaged when locked. - Check that the locking pin cannot become unintentionally disengaged. - Confirm operating lever and associated linkages are functioning correctly. - Check for abnormal movement, excessive clearance or unusual noise. 5. Final Check - Lubricate applicable moving/pivot points as per maker's instructions. - Ensure all locking and securing arrangements are correctly restored. - Restore guards/covers removed for inspection. - Confirm equipment is returned to its normal operational condition. Tools & Materials Required: - Standard hand tools - Maker-approved grease/lubricant - Grease gun/applicator - Cleaning materials - Inspection torch - Measuring tools, as applicable - PPE Reporting: - Record inspection details in PMS. - Record condition of clutch/engaging gear, operating lever and locking pin. - Record any excessive wear, cracks, deformation, corrosion, looseness or abnormal clearance identified. - Record results of engagement/disengagement functional check. - Always mention corrective actions taken. - Update spares/lubricants consumed, if any. - Attach relevant photographs. Reference: - SMS TMM Annex 1H - Mooring Winch Maker's Maintenance Manual | 1 Months | 2nd Engineer | Chief Engineer | FLUTEK | HMWR200D3W1 | [5 empty] | New | Inspection | [5 empty] | SMS |  |  | 1 - Code + Machinery + Component
Cap Quebec | NOx and SOx System | AE LP SCR System#2 | Catalyst Reactor - AE LP SCR System#1 | 7509 | LP SCR Catalyst Reactor - Renewal | Job Description: Carry out renewal of LP SCR Catalyst Reactor catalyst elements/modules in accordance with maker's recommended maintenance procedure. 1. Preparation - Confirm the catalyst elements/modules scheduled for renewal. - Review maker's instructions for catalyst arrangement, identification, removal and installation. - Verify correct replacement catalyst type, specification and part number before installation. - Record existing catalyst module positions/identification before removal. - Arrange suitable lifting/handling equipment where required. - Open applicable reactor access/manhole covers in accordance with maker's procedure. 2. Existing Catalyst Removal - Inspect the reactor and existing catalyst condition before removal. - Carefully remove applicable catalyst elements/modules without damaging the reactor structure or adjacent catalyst elements. - Check removed catalyst for: • Blockage or excessive deposits • Soot/ash accumulation • Urea deposits/crystallization • Cracking/chipping • Erosion • Thermal damage • Physical deterioration - Record abnormal catalyst condition and location for assessment/trending. - Handle and dispose/store removed catalyst in accordance with maker's, Company and applicable environmental requirements. 3. Reactor Inspection / Cleaning - Before installing new catalyst elements, inspect accessible reactor internals. - Check catalyst support frames, guides and securing arrangements for corrosion, cracking, deformation, looseness or damage. - Inspect sealing arrangements for deterioration or potential exhaust gas bypass. - Remove soot, ash, deposits and foreign material using maker-approved cleaning methods. - Ensure catalyst seating/support surfaces are clean and suitable for installation. - Inspect accessible exhaust gas distribution/mixing arrangements for damage or abnormal deposits. 4. New Catalyst Installation - Confirm replacement catalyst elements/modules are correct and free from transportation/storage damage. - Install catalyst elements/modules in the correct position, orientation and sequence specified by the maker. - Handle catalyst carefully to prevent cracking, chipping or damage to the catalyst surface. - Ensure catalyst modules are correctly seated and securely supported. - Install/renew sealing arrangements as specified to prevent exhaust gas bypass around the catalyst. - Fit and secure retaining arrangements in accordance with maker's requirements. - Verify no gaps, loose components or incorrectly positioned modules remain. 5. Reactor Closing - Carry out a final internal inspection before closing. - Confirm all catalyst modules are correctly installed and secured. - Ensure all tools, lifting accessories, cleaning materials and foreign objects are removed from the reactor. - Inspect access-cover sealing surfaces. - Renew access-cover gaskets/seals as required. - Close and secure all access/manhole covers in accordance with maker's specified tightening procedure. - Restore insulation/cladding and associated arrangements. 6. System Restoration / Operational Check - Remove LOTO/isolation in accordance with the approved procedure. - Restore the LP SCR system gradually to normal operation. - Check reactor covers, flanges and associated connections for exhaust gas leakage. - Monitor catalyst reactor inlet/outlet temperatures and differential pressure, where available. - Verify differential pressure is within maker's acceptable range. - Check SCR system indications, alarms and operating parameters for normal condition. - Verify satisfactory SCR performance after catalyst renewal. - Confirm there is no abnormal exhaust back pressure, leakage, vibration or other abnormal condition. - Restore the LP SCR system to normal operational readiness. Tools & Materials Required: - Correct replacement catalyst elements/modules - Maker-specified seals/gaskets - Suitable certified lifting/handling equipment - Standard hand tools - Maker-approved cleaning equipment/materials - Respiratory protection and applicable PPE Reporting: - Record catalyst renewal details in PMS. - Record catalyst elements/modules renewed, including location/position and quantity. - Record catalyst part number/identification, where available. - Record condition of removed catalyst and reason for renewal. - Record condition of reactor internals, support frames and sealing arrangements. - Record cleaning carried out and any abnormal deposits identified. - Record post-renewal differential pressure and relevant operating parameters, where available. - Record satisfactory operational test after renewal. - Always mention corrective actions taken. - Update catalyst elements, gaskets, seals and other spares/consumables used. - Attach relevant photographs before, during and after renewal. - Attach service report/certificate where renewal is carried out by an authorised service provider. Reference: - LP SCR System Maker's Operation and Maintenance Manual - Catalyst Maker's Renewal / Handling Instructions - Applicable LP SCR System Drawings / P&ID | 16000 Hours | 2nd Engineer | Chief Engineer | YANMAR | Y22SCR-AL | [5 empty] | New | Renewal |  | 10436 |  |  |  | Instruction Manual |  |  | 1 - Code + Machinery + Component
Cap Quebec | NOx and SOx System | AE LP SCR System#1 | AE LP SCR System - General#1 | 7511 | LP SCR Exhaust Gas by-pass Valve - Overhaul | Job Description: Carry out complete overhaul of LP SCR Exhaust Gas By-pass Valve to ensure reliable operation, proper sealing, and correct exhaust gas flow control. Procedure: Ref. Operation manual, Replacement When replacing the changeover valve, work with the following procedure. Seat ring, seat gasket 1. Disassembly 1. Turn OFF the SCR system. POST-OPERATION PROCEDURE 1. Checking the time when leaving ECA Check the time of leaving the ECA line to the bridge side. 2. Turning OFF the SCR ON-OFF switch Turn OFF the SCR ON-OFF switch of the control panel before changing over the fuel oil. 3. Changing the fuel oil Turn OFF the SCR ON-OFF switch, and then switch the fuel oil of engine from "M.G.O. or M.D.O. (sulfur content </-0.1%)" to "H.F.O.". 4. Changeover valve and urea injection When the SCR ON-OFF switch is turned OFF, the control panel automatically changes the changeover valve from the catalyst line to the by-pass line. It also automatically stops the injection and circulation pump of the urea water. 5. Purging the urea water After the injection stops, the urea water remaining in the nozzle unit and area injection nozzle is purged to the drain tank. (About 5 minutes) Operator can check the purge status from the monitor screen of the control panel. NOTICE: Do not proceed to the next step until the urea water is completely purged. (Wait for at least five minutes after operator switch OFF the SCR ON-OFF switch in the control panel.) 2. We recommend to turn OFF the main power supply of the control panel before next procedure. 3. Open the door of the control panel, and turn OFF the main power supply switch on the inner door. 4. Stop supplying the control-air. 5. Remove the DIN connector. NOTICE: If operators do not turn OFF the main power supply of the control panel, removing the DIN connector will activate the alarm, but this is not an error. Press the reset switch of the control panel after the replacement. Cover the removed DIN connector not to contact it with the other metal material. 6. Remove the air piping from the regulator. 7. Remove the nuts 1. 8. Pick up the actuator 2 vertically and remove. 9. Remove packing 3. NOTICE: When lifting the actuator, be careful not to damage the other equipment and pipes of the actuator by the wire rope. 10. Remove the joint 4. 11. Turn the shaft part 5 clockwise with a monkey wrench for 90ø, and completely close the valve disk. 12. Remove both nut 6 and bolt 7. (16 parts in total) 13. Remove the bolt 8. (8 parts in total) 14. Remove the valve body 9. NOTICE: When removing the valve body, keep the valve disk in a completely closed state. Use an eye bolt and refer to Fig. 4 for lifting. Use nylon slings that are applicable to the weight of the valve body. Refer to "2. Weight of major parts 0000-200-03-00" for the weight. Do not lift by the shaft part. 15. Remove the gasket 10. 16. Remove the cap bolt 11 with a hexagonal wrench. 17. Tighten the set screw 12 using a hexagonal wrench, and pull out the set ring 13, seat ring 14 and seat gasket 15. NOTICE: Be careful not to lose the cap screw and set screw. 2. Assembly NOTICE: Replace the seat ring and the seat gasket after 8000 to 12000 hours of engine operation time even if there is no abnormality in the appearance. 1. Clean the valve body, valve disk, seat ring attaching face, and the set rings. 2. Fully close the valve disk. 3. Insert the new seat gasket in between the new seat ring and the set ring, likewise, insert the new seat gasket in between the seat ring and valve body. 4. Attach four cap bolts and four set screws to the holes on the frontside of the set ring. Make sure that the set screws are not protruded from the set ring. Gland packing 1. Disassembly 1. Remove the nut and washer 1. 2. Remove the gland flange 2. 3. Remove the gland 3. 4. Remove the gland packing 4. Recommended procedure is as follows. 1. Make a hole with a self-tapping screw 5. 2. Hook a packing pick tool 6 into the hole, and pick out the gland packing one by one. 3. Repeat steps 1 and 2 to remove the gland packing. 2. Assembly 1. Clean the shaft and packing hole of the gland packing and remove contaminants. Clean each other parts as well. 2. Insert a new gland packing into the packing hole. NOTICE: There are six gland packings. The gland packings should be stacked so that the cut parts do not align in the same direction. Make sure cut parts are offset from each other by 90ø. 3. Assemble the gland, gland flange, and washer. Tighten the nuts equally on the left and right sides, and tighten until the dimension shown in Fig. 11 is with the specified range. Specified range: 23mm 4. Attach the joint. 5. Fully close the valve disk. 6. Insert the valve body to the exhaust pipes. NOTICE: While the valve body inserted to exhaust pipes, keep the valve closed so that the valve disk is not damage. Make sure that the arrow 5 shown on the side of the valve body matches the flow of the exhaust gas. Before assembling to the exhaust gas pipe, clean the flange surface 6, and replace the gasket 7 with a new one. When replacing the gasket, be careful not to break the new gasket. Apply seizure inhibitor (Sumitomo Metal Mining ROCOL Spray or equivalent) to the bolt. 7. Insert bolts into the set bolt holes 8. Then, insert bolts into the bolt holes of flange, and tighten with nuts. 8. Fully open the valve disk. 9. Set the new packing. 10. Attach the actuator. NOTICE: Assemble the actuator at the same state as when attaching. (fully open) CONDITION: The changeover valve can be open and close by turning on and off the SCR. Make sure that the changeover valve moves smoothly. Reporting: - Record overhaul details in PMS. - Record condition of valve seat, disc, spindle, actuator, and linkages. - Record parts renewed and measurements taken. - Always mention corrective actions taken. - Update spares consumed with relevant photos. - Record functional test results and valve operating condition. References: - Maker’s Manual – LP SCR System - Engine Maker Maintenance Instructions | 8000 Hours | 2nd Engineer | Chief Engineer | YANMAR | Y22SCR-AL | [5 empty] | New | Overhaul |  | 12832 |  |  |  | Instruction Manual |  |  | 1 - Code + Machinery + Component
Cap Quebec | Stern Tube System | Stern Tube - Sealing System#1 | Sealing System - General#1 | 2673 | Stern Tube LO Strainer - Routine Inspection | Drain collection unit (S/T seal) CLEANING FILTER OF DRAIN COLLECTION UMIT AS PER MAKER INSTRUCTIONS | 12 Months | 2nd Engineer | Chief Engineer | HYUNDAI SAMHO HEAVY INDUSTRIES | S909 | [5 empty] | New | Routine Inspection | [5 empty] | Instruction Manual |  |  | 1 - Code + Machinery + Component
Cap Quebec | Propulsion Power | Main Engine - WX#1 | Thrust Bearing - Main Engine#1 | 727 | Main Engine Thrust Bearing - Inspection | Inspection of ME Thrust bearing. Safety Procedure ------------------------- Ensure To Comply Safety Procedure As Per The Company Policy. Procedure --------------- Ref: Main engine, maintenance manual -Check bottom drain for free passage --------------- THRUST BEARING Checking axial and vertical clearances Ref: Main engine, maintenance manual 1. Procedure One 1. Start the engine in the direction AHEAD to move the crankshaft fully forward. 2. Stop the engine. 3. Put the dial gauge 8 in position on the oil baffle (top part) (9, Fig.1) and record the value. 4. Remove the dial gauge (8). 5. Start the engine in the direction REVERSE to move the crankshaft fully rearward. 6. Stop the engine. 7. Put the dial gauge (8) in position on the oil baffle (top part) (9) and record the value. 8. Remove the dial gauge (8). 9. Compare the values with those given in the engine documents on the Check Dimension page (see also the 0330-1 Clearance Table, Crankshaft and Thrust Bearing). If the measured values are more than the nominal values, the thrust pads are worn. 10. After maintenance on the area of the thrust bearing, do as follows. 11. Remove the cover (4). 12. Do a check of the thrust bearing housing. 13. If necessary, remove particles from the area (11). 14. Install the cover (4). 15. Each 6000 to 8000 operation hours, make sure that the opening (5) is clear. 2. Procedure Two 1. Start the engine in the direction AHEAD to move the crankshaft fully forward. The crankshaft must touch the thrust pads (3, Fig.1). 2. Stop the engine. 3. Make sure that the crankshaft does not move. 4. Use the micrometer (94101) to measure the distance between the crankshaft flange (10) and the oil baffle (top part) (9, Fig.2) 5. Record the value. 6. Remove the micrometer (94101). 7. Compare the value with those given in the engine documents on the Check Dimensions page (see also the 0330-1 Clearance Table, Crankshaft and Thrust Bearing). The difference between the distance X and the value given in the engine documents is related to the wear of the thrust pads (3, Fig.1). 8. Start the engine in the direction ASTERN to move the crankshaft fully forward. The crankshaft must touch the thrust pads (7, Fig.1). 9. Stop the engine. 10. Make sure that the crankshaft does not move. 11. Use the micrometer (94101) to measure the distance between the crankshaft flange 10 and the oil baffle (top part) (9, Fig.2). 12. Record the value. 13. Remove the micrometer (94101). 14. Compare the value with those given in the engine documents on the Check Dimensions page (see also the 0330-1 Clearance Table, Crankshaft and Thrust Bearing). The difference between the distance X and the value given in the engine documents is related to the wear of the thrust pads (7, Gig.1). Procedure Reference ------------------ section : Maintenance Pdf Name: M-11 MAIN ENGINE MASTER MANUAL 1 Page NO : 60 | 6000 Hours | Chief Engineer | Chief Engineer | WARTSILA | W-6X72 | [5 empty] | Pending | Inspection |  | 52315 |  |  |  | Instruction Manual |  | TEC-12A Main Engine Bearing Clearances Report.xlsx,Thrust Bearing - Main Engine_WARTSILA_W-6X72_Inspection.pdf | 1 - Code + Machinery + Component
Cap Quebec | Mooring, Anchoring and Towing | Combined Windlass Mooring WinchFwd-Port1 | Combined Windlass Mooring Winch - General#1 | 3783 | Combined Windlass Mooring Winch Brake Lining - Measurement | Job Description: Carry out inspection and measurement of the Combined Windlass/Mooring Winch brake lining to verify its condition and suitability for safe anchoring and mooring operations. Procedure: 1. Preparation - Review the maker's maintenance manual and applicable TEC/eForm requirements. - Isolate the equipment and ensure safe access to the brake assembly. 2. Brake Lining Inspection - Inspect the brake lining for wear, uneven wear, cracks, glazing, oil or grease contamination, damage, deterioration, and proper seating. - Inspect the brake drum/disc surface for scoring, excessive wear, corrosion, or other abnormalities. - Check brake linkage, pins, springs, fasteners, and securing arrangements for wear, damage, and correct operation. 3. Brake Lining Measurement - Measure brake lining thickness at a minimum of three locations (middle and both ends), or at the maker's specified measuring points. - Record all measured values and compare them with the maker's minimum permissible thickness. 4. Evaluation - Assess the wear pattern for signs of misalignment or abnormal operation. - Renew the brake lining if thickness is below permissible limits or if damage, glazing, oil contamination, or excessive wear is found. - Verify adequate onboard stock of brake lining sets and associated fittings. 5. Final Check - Reassemble where required and verify the brake assembly is correctly adjusted and suitable for safe operation. - Record measurements and observations for future maintenance reference. Tools Required: - Vernier caliper / Brake lining thickness gauge - Standard hand tools - Inspection torch - Cleaning cloths - Camera - PPE Reporting: - Record all measured values and inspection results in PMS / TEC / eForm as applicable. - Record the condition of the brake lining and associated brake components. - Always mention corrective actions taken. - Update spares consumed, if any. - Attach relevant photographs. Reference: - SMS Annex 1H - Maker's Maintenance Manual | 3 Months | 2nd Engineer | Chief Engineer | FLUTEK | HWLC100U3K200D2W1 | [5 empty] | New | Measurement | [5 empty] | Generic | Record of Winch Brake Thickness - (Version 1.1) |  | 1 - Code + Machinery + Component
Cap Quebec | Lubricating Oil Service System | ME LO Pump#2 | ME LO Pump - General#1 | 426 | Pump - Major Maintenance | Pump - Overhaul (Centrifugal / Piston / Screw / Gear Type) Safety Precautions: 1. Ensure energy isolation is carried out using the Lockout/Tagout (LOTO) system. 2. Switch off both the main power supply for the motor and the power supply for space heaters. 3. Follow the maker's recommended maintenance procedures throughout the overhaul. 4. Use appropriate PPE: gloves, goggles, face shield, safety shoes, and protective clothing. 5. Confirm the area is well-ventilated and free of ignition sources when handling oils or chemicals. 6. Use the appropriate Risk Assessment (RA) relevant to the job before commencing any work. Job Description / Procedure: 1. Check the performance of the pump. If required, proceed with complete overhaul. 2. Before overhaul: -Close suction and discharge valves. -Chain and lock the hand wheels. 3. Dismantle the pump and inspect: -Bearings -Pump casing and wear ring -Shaft, shaft sleeves, and keyways 4. Inspect the main pumping elements (e.g., impeller, screw, gear, vanes, pistons). 5. Examine and renew if necessary: -Mechanical seals -O-rings and oil seals 6. Check and verify coupling alignment and coupling elements. 7. Renew parts based on maker's recommendations and actual condition. 8. After assembly: -Run the pump and monitor vibrations, noise, temperature, and any leakage. -Record overhaul date, condition of components, and test results. -Compare the results with the shop trial data and maintain a record. -Upload parameters and maintenance record to the PMS system. Tools & Materials Required: -Ring and socket spanners -Torque wrench -Soft mallet / hammer -Mechanical seal extractor or puller -Bearing puller -Feeler gauge -Dial gauge (for alignment check) -Vernier caliper or micrometer -Cleaning brushes and scrapers -Solvent or degreaser -Lifting gear / chain block (if needed) -Workbench with vice -PPE: gloves, goggles, apron, face shield Reporting: -Update spares consumed in the PMS. -Attach relevant photos of damaged and renewed parts. -Clearly report any corrective actions taken and abnormalities noted during the job. Reference: SMS Annex 1F Maker's Maintenance Manual | 20000 Hours | 2nd Engineer | Chief Engineer | SHINKO | SAG200-2 | [5 empty] | Pending | Major Maintenance |  | 0 |  | 2023-05-12 |  | SMS |  |  | 1 - Code + Machinery + Component
Cap Quebec | Engine Room - Lifting Appliances | ER Overhead Crane#1 | ER Overhead Crane - General#1 | 5935 | ER Overhead Crane Sheave Bearing - Lubrication/Greasing | Lubrication/Greasing of ER Overhead Crane Sheave Bearing Safety Procedure ------------------------- Ensure To Comply Safety Procedure As Per The Company Policy. Procedure --------------- 1)Grease lubrication Grease lubrication is employed for sheave bearing is not desired by lubrication for oilless bearing. Ball bearing and roller bearing do not required replenishing for a long time after once being lubricated, different from plain bearing, though it depends on degree of use. Life of grease is usually 2,000 hours approximately. Select fixed dates of replenishing on the basis of these hours. Procedure Reference:(M-63) E-R CRANE.PDF Section Name: 1)Grease lubrication Pdf Page No: 45 | 2000 Hours | 2nd Engineer | Chief Engineer | ORIENTAL | NHD-7.5TON | [5 empty] | Pending | Greasing |  | 0 |  |  |  | Instruction Manual |  |  | 1 - Code + Machinery + Component
Cap Quebec | Propulsion Power | Main Engine - WX#1 | Main Engine - Safety and Control#1 > Injection Control Unit - Main Engine#1 | 5890 | Main Engine Injection Control Unit - Overhaul | Job Description Follow maker's recommended maintenance procedures and Safety precautions Reporting: - Always mention Corrective actions taken - Update spares consumed if any with relevant photos | 24000 Hours | 2nd Engineer | Chief Engineer | WARTSILA | W-6X72 | [5 empty] | Pending | Overhaul |  | 52315 |  |  |  | Generic |  |  | 1 - Code + Machinery + Component
Cap Quebec | Lubricating Oil Purification System | AE LO Purifier#1 | AE LO Purifier - General#1 | 401 | Purifier - Periodic Overhaul | Overhaul purifier 1. Bowl inspection a. Dismantle bowl and centripental pump. b. Clean the bowl centripental pump parts and check for corrosion and erosion. c. Clean all holes, nozzles and chambers of the hydraulic system. d. Clean the inside of the upper section of frame. e. The cones of bowl and spindle must be clean and dry when fitting. f. Refit bowl with the 8000 hrs bowl/hood spare part kit sealing. 2. Replace spindle parts. Ref. set of spare parts drive 60 Hz, 16000 hrs. a. Replace gasket and retaining ring. b. Replace drive belt. c. Replace spindle ball bearings. d. Replace ball bearing of centrifugal clutch. e. Replace rubber-metal cushion. f. Check thickness of clutch shoes, replace if "h" smaller than 18 mm. g. Check thickness of brake lining, replace if necessary. h. Check the bowl height. 3. Oil change and thorough cleaning of the drive chamber. 4. Check the spindle speed (bowl), check only after motor or drive replacement. 5. Check the starting time. 6. In addition self cleaning separator installation: a. Clean the strainer and pipe in the operating liquid feed system. b. Clean the strainer water pressure reducer if installed. c. Clean the filter in suction line of product pump if installed. d. Carefully clean the conductivity sensor. e. Clean the sight glass in the frame for observing the belt drive. f. Check the hoses and hose pipes and replace when necessary. NOTE: Pay attention to the following points when servicing: Oil level, leakages, temperatures, pressures, vibrations, hoses and hosepipes, starting time and current consumptions. Document reference : Instruction manual for Oil purifier | 16000 Hours | 3rd Engineer,4th Engineer,4th Engineer (Senior),Junior Engineer Watchkeeping | Chief Engineer | GEA | OSE10-91-067 | [5 empty] | New | Periodic Overhaul |  | 20868 |  |  |  | SMS |  |  | 1 - Code + Machinery + Component
Cap Quebec | Compressed Air System | Control Air Dryer#1 | Control Air Dryer - General#1 | 5515 | Air Dryer Air Filter - Renewal | Renewal of Air Dryer Air Filter Safety Procedure ------------------------- Ensure To Comply Safety Procedure As Per The Company Policy. Procedure --------------- Line Filter : 1. The recommended replacement period of filter element is 3000 hour. Procedure Reference: M-52 AIR DRYER.pdf Section Name: Pdf Page No: 11,15 | 3000 Hours | 3rd Engineer,4th Engineer,4th Engineer (Senior) | Chief Engineer | KYUNG NAM DRYER | KADM-100N | [5 empty] | Pending | Renewal |  | 0 |  |  |  | Instruction Manual |  | Control Air Dryer - General_KYUNG NAM DRYER_KADM-100N_Air Filter_ Renewal.pdf,Control Air Dryer - General_KYUNG NAM DRYER_KADM-100N_Renewal.pdf | 1 - Code + Machinery + Component
Cap Quebec | NOx and SOx System | AE LP SCR System#1 | AE LP SCR System - General#1 | 287 | SCR System Air Filter - Periodic Inspection | Job Description: Carry out periodic inspection of the SCR System Soot Blowing Unit air filter and clean or renew filter elements as required to ensure reliable operation of the soot blowing system and adequate compressed air supply to soot blowing nozzles. Procedure: 1. Preparation - Identify the soot blowing unit air filter. - Isolate the compressed air supply. - Depressurize the filter housing before opening. 2. Visual Inspection - Inspect filter housing for corrosion, damage, air leakage, or loose connections. - Check condition of filter element for contamination, oil carry-over, moisture, dust, or blockage. - Inspect drain arrangements and moisture traps (if fitted). 3. Filter Cleaning - Remove filter element carefully. - Clean reusable filter element in accordance with maker's instructions. - Remove accumulated dust, oil residues, moisture, and contaminants. - Ensure filter element is completely dry before reinstallation. 4. Filter Replacement - Replace filter element if damaged, heavily contaminated, or beyond service limits. - Renew seals and O-rings where required. 5. Moisture Trap Inspection (If Fitted) - Drain accumulated water and condensate. - Check automatic drain operation. - Verify proper functioning of moisture separator. 6. Functional Check - Reassemble filter housing. - Restore compressed air supply. - Check for air leakage. - Verify satisfactory air pressure to the soot blowing unit. - Confirm proper operation of soot blower sequence and nozzles. Tools & Materials Required: - Replacement filter element - O-rings and seals - Cleaning materials - Hand tools - PPE - Camera for documentation Reporting: - Record inspection details in PMS. - Record whether filter was cleaned or replaced. - Mention condition of filter element, housing, and moisture trap. - Always mention corrective actions taken. - Update spares consumed with relevant photos. References: - SCR System Maker's Maintenance Manual - SCR Soot Blowing System Maintenance Manual | 8000 Hours | 2nd Engineer | Chief Engineer | YANMAR | Y22SCR-AL | [5 empty] | New | Periodic Inspection |  | 12832 |  |  |  | Instruction Manual |  |  | 1 - Code + Machinery + Component
Cap Quebec | NOx and SOx System | AE LP SCR System#2 | Catalyst Reactor - AE LP SCR System#1 | 7508 | LP SCR Catalyst Reactor - Inspection | Carry Out The Job Maintenance In Accordance To The Instruction Manual. 1. Check soot clogging in the holes of the backflow prevention plate. If soot clogging is found out, clean them off. 2. Check soot depositing in the catalyst. If soot depositing is found out, refer to "removing and cleaning the catalyst" to clean them off. If catalyst cleaning is not necessary, close the catalyst inspection window and the maintenance hatch. NOTICE: Replace the gaskets for catalyst inspection window to a new one. Be careful not to break the gasket. Apply seizure inhibitor (Sumitomo Metal Mining ROCOL Spray or equivalent) to the bolt. 3. After assembling, make sure there is no exhaust gas leakage from the catalyst inspection window and the maintenance hatch. Ref. Operation manual, Chap.3 Removing and cleaning the catalyst 1. Remove the catalyst inspection window 1 and maintenance hatch 2. Disassembly 1. Remove bolt 1 of the catalyst inspection window. 2. Remove catalyst inspection window 2 and gasket 3 3. Remove nut 5 and bolt 6 from the maintenance hatch 4. Remove maintenance hatch 4 and gasket 7. 2. To prevent items from dropping into the piping during removing catalysts, set a catalyst replacement tray 3 into the inlet duct from the catalyst inspection window. Lift the tray by using ropes. Assemble the tray referring to the parts list "tools 9202-200-50". 3. Remove stopper lock 4 and catalyst stopper 5. If the stopper lock 4 is difficult to remove, lightly hit the side of the stopper lock with a plastic hammer and it will come off. 4. Remove the guide 6 and mat 7. If they are difficult to remove, insert a guide removing tool in the gap 8 between the guide and the catalyst to pull out the guide. If the guide does not remove even by using the removing tool, push up the guide to above space of catalyst using the tool and the plastic hammer, and take out it there. 5. From the front row, remove all catalyst. NOTICE: When removing catalyst, be careful not to damage the catalyst. 6. Clean the catalyst by air blowing. Ref. Operation manual, Chap.2 Inspection | 4000 Hours | 2nd Engineer | Chief Engineer | YANMAR | Y22SCR-AL | [5 empty] | New | Inspection |  | 10436 |  |  |  | Instruction Manual |  |  | 1 - Code + Machinery + Component
Cap Quebec | Propulsion Power | Main Engine - WX#1 | Turning Gear - Main Engine#1 | 5767 | Main Engine Turning Gear - Maintenance | Maintenance of Main Engine Turning Gear Safety Procedure ------------------------- Ensure To Comply Safety Procedure As Per The Company Policy. Procedure --------------- Turning gear - Check screwed connections, first time after one year. or at 12000 Hours 1.General Before you operate the turning gear (1,Fig.1),you must examine: - The condition of the tooth flanks - The lubrication of the pinion (2) -The flywheel teeth (3). For more data about the turning gear, refer to the Operation Manual 0750-1. For maintenance of the turning gear (1), refer to the manufacturer's instructions. You must do a check of the tension of the elastic bolts (4). The intervals for the checks are given in the 0380.1, Maintenance Schedule, Inspection and Overhaul Intervals Turning Gear. The procedure to do a check of the tension is given in paragraph 3. 2. Pinion and Flywheel Teeth 2.1Procedure Note: Make sure that only a thin layer of lubricant is applied to the tooth flanks of the pinion (2) and the flywheel (3). This makes sure that the lubricant stays on the tooth surfaces during engine operation. 3. Elastic Bolts - Apply Tension 1) Clean the round nuts, the threads of the elastic bolts and the seating surfaces. 2) Read the data in 9403-4. 3) Put the pre-tensioning jack (94320, Fig. 2) in position on the applicable elastic bolt (1,Fig, 3). 4) Apply tension to the elastic bolts (1)in the specified sequence shown and in accordance with the values given in 9304-4, Turning Gear.. 5} Apply a protection agent e.g. Valvoline Tectyl132 to the bolt threads, round nuts and the seating surfaces to give protection against corrosion. Procedure Reference:(M-78) (5-8).PDF Section Name: Inspection and Overhaul Intervals (Guidelines) Pdf Page No 81 | 12000 Hours | 2nd Engineer | Chief Engineer | NARA | NRT-5700S1 | [5 empty] | Pending | Maintenance |  | 52315 |  |  |  | Instruction Manual |  |  | 1 - Code + Machinery + Component
Cap Quebec | Waste Handling | Incinerator#1 | Incinerator - General#1 | 6643 | Incinerator Waste Oil Strainer - Cleaning | Carry out the job maintenance in accordance to the instruction manual.Deposit on strainer need to be removed. | 2000 Hours | 3rd Engineer,4th Engineer | Chief Engineer | HYUNDAI MARINE MACHINERY | MAXI 1200SL WS | [5 empty] | Pending | Cleaning |  | 3234 |  |  |  | Instruction Manual |  | Incinerator_HYUNDAI MARINE MACHINERY_MAXI 1200SL WS_Cleaning_Strainer.pdf | 1 - Code + Machinery + Component
Cap Quebec | Electrical Power | Auxiliary Engine#3 | Auxiliary Engine - General#1 | 9824 | AE Cylinder Head Bolts - Retightening | Ref. Operation manual, 6EY22ALWS Table of scheduled maintenance - Hydraulic test of the cylinder head bolt tightening | 10000 Hours | 3rd Engineer,4th Engineer (Senior) | Chief Engineer | YANMAR | 6EY22ALWS | [5 empty] | New | Retightening |  | 23708 |  |  |  | Instruction Manual |  |  | 1 - Code + Machinery + Component
Cap Quebec | Ballast System | Cargo and Ballast Valve Remote Control System#1 | Cargo and Ballast Valve Remote Control System - General#1 | 7635 | Hydraulic Remote valve - Periodic Testing | 5 Yearly inspection of Ballast Valves Visual Inspection and Function Test of all Ballast Valves to be carried out. | 60 Months | 2nd Engineer | Chief Engineer | NAKAKITA SEISAKUSHO | S909 | [5 empty] | New | Periodic Testing | [5 empty] | Instruction Manual |  |  | 1 - Code + Machinery + Component
Cap Quebec | Propulsion Power | Main Engine - WX#1 | UNIC Control System - Main Engine#1 | 11605 | Main Engine UNIC Control System - Routine Inspection/Rebooting | Job Description: Total UNIC rebooting as per guidelines of the attached technical bulletins RT-207 and RT-264. Requirements to perform the job: - Vessel to be at port -CCM (BX96333) ROB above zero -Power supply (BX93660) ROB above zero 1. Routine Inspection - Carry out routine inspection of the Main Engine UNIC Control System in accordance with the maker's instructions. - Visually inspect UNIC system cabinets, CCU (Cylinder Control Units), associated control units/modules, cables, connectors and wiring. - Inspect communication cables and electrical wiring for damage, loose connections, overheating, abrasion, corrosion or deterioration. - Inspect cable glands, terminals, earthing/grounding and shielding arrangements, as applicable. - Replace/rectify damaged cables, connectors or wiring as required. - Check cabinet cooling fans, ventilation openings, filters and cabinet cleanliness, as applicable. - Check electronic modules for overheating, contamination, corrosion, loose mounting or abnormal indications. - Verify all control modules are operating normally and check for active alarms, communication faults or abnormal status indications. - Confirm module and communication status through the applicable Main Control Panel / Local Display Unit. 2. UNIC ECS Reboot - Engine/Vessel STOP Condition Only - Carry out complete UNIC ECS reboot strictly in accordance with the applicable maker's recommended reboot procedure. - Confirm the Main Engine is stopped and turning gear is available. - Power OFF the applicable CCU, main control modules and other UNIC ECS modules in the sequence specified by the maker. - Wait for the minimum shutdown period specified by the maker to allow complete system shutdown. - Restore power to the UNIC ECS modules in the maker's specified boot-up sequence. - Do not deviate from the applicable engine-specific power OFF/ON sequence. 3. Post-Reboot Verification - After complete system startup, turn the engine using the turning gear, where required by the maker, to verify correct crank-angle determination. - Confirm any "Crank Angle Not Available" or equivalent alarm has cleared. - Verify all CCUs and other applicable UNIC control modules are online and communicating normally. - Check module status, external communications, I/O status, alarms and fault indications through the applicable control/display system. - Confirm normal communication between UNIC ECS and associated engine automation/control systems. - Verify no abnormal alarms, communication errors or module failures remain after reboot. - Do not attempt to start the Main Engine until all alarms, faults and communication failures have been investigated and rectified. Tools Required: - Standard insulated hand tools - Flashlight / portable inspection lamp - Laptop with applicable UNIC service software, where applicable - Multimeter, where applicable - Lint-free cleaning cloth - ESD wrist strap Reporting: - Record routine inspection and UNIC ECS reboot details in PMS. - Record alarms/faults present before and after reboot. - Record operational and communication status of applicable control modules. - Record damaged cables, connectors, modules or other components identified/replaced. - Always mention corrective actions taken. - Update spares consumed, if any. - Attach relevant photographs/screenshots, where applicable. Reference: - Applicable Main Engine UNIC Engine Control System Manual - Maker's Engine-Specific UNIC ECS Reboot Procedure(Attached) - Applicable Maker's Service Letters / Technical Instructions | 6 Months | 2nd Engineer | Chief Engineer | WARTSILA | W-6X72 | [5 empty] | New | Routine Inspection | [5 empty] | Generic |  | RT-207 UNIC reboot instructions.pdf,RT-264_UNIC ECS Electronic modules.pdf | 1 - Code + Machinery + Component
Cap Quebec | NOx and SOx System | AE LP SCR System#3 | AE LP SCR System - General#1 | 9651 | LP SCR System Changeover Valve Filter - Renewal | Job Description Ref. Operation manual, Inspection and maintenance When maintaining the element of the filter regulator, work with the following procedure. Element 1. Stop the air supply. 2. Remove the latch 1 while releasing the pressure inside the filter regulator by pushing and slowly turning the latch. If the O-ring 2 is worn out, replace the new O-ring. 3. Remove the valve assembly, and inspect the element 3. If there is any stain or contamination on the element, replace it with a new one. After inspection, clean and replace if necessary. Reporting: - Always mention Corrective actions taken - Update spares consumed if any with relevant photos | 8000 Hours | 2nd Engineer | Chief Engineer | YANMAR | Y22SCR-AL | [5 empty] | New | Renewal |  | 9491 |  |  |  | Instruction Manual |  |  | 1 - Code + Machinery + Component
Cap Quebec | Compressed Air System | Control Air Dryer#4 | Control Air Dryer - General#1 | 1687 | Control Air Dryer Auto Drain Valve - Operation Test | Job Description Inspect the auto drain valve of the control air dryer for general condition. Check the operation of the automatic drain valve to ensure proper discharge of accumulated condensate. Verify that the drain valve opens and closes correctly without blockage (as applicable). Inspect the drain piping and connections for leakage or obstruction (as applicable). Inspect / overhaul the drain arrangement of the control air dryer (Refrigeration / Adsorption type as applicable). Ensure the drain system effectively removes moisture from the control air system. Clean the drain valve and surrounding area if required (as applicable). Tools Required Standard spanner / wrench set Flashlight / portable inspection lamp Cleaning cloth / rags Air line cleaning tools (as applicable) Reporting Record the operation test results in PMS. Always mention corrective actions taken. Update spares consumed with relevant photos, if any. Reference SMS Annex 1F Maker’s Instruction Manual for Control Air Dryer | 3 Months | 2nd Engineer | Chief Engineer | KYUNG NAM | KHDM-500 | [5 empty] | New | Operation Test | [5 empty] | SMS |  |  | 1 - Code + Machinery + Component
Cap Quebec | NOx and SOx System | AE LP SCR System#3 | Catalyst Reactor - AE LP SCR System#1 | 7509 | LP SCR Catalyst Reactor - Renewal | Job Description: Carry out renewal of LP SCR Catalyst Reactor catalyst elements/modules in accordance with maker's recommended maintenance procedure. 1. Preparation - Confirm the catalyst elements/modules scheduled for renewal. - Review maker's instructions for catalyst arrangement, identification, removal and installation. - Verify correct replacement catalyst type, specification and part number before installation. - Record existing catalyst module positions/identification before removal. - Arrange suitable lifting/handling equipment where required. - Open applicable reactor access/manhole covers in accordance with maker's procedure. 2. Existing Catalyst Removal - Inspect the reactor and existing catalyst condition before removal. - Carefully remove applicable catalyst elements/modules without damaging the reactor structure or adjacent catalyst elements. - Check removed catalyst for: • Blockage or excessive deposits • Soot/ash accumulation • Urea deposits/crystallization • Cracking/chipping • Erosion • Thermal damage • Physical deterioration - Record abnormal catalyst condition and location for assessment/trending. - Handle and dispose/store removed catalyst in accordance with maker's, Company and applicable environmental requirements. 3. Reactor Inspection / Cleaning - Before installing new catalyst elements, inspect accessible reactor internals. - Check catalyst support frames, guides and securing arrangements for corrosion, cracking, deformation, looseness or damage. - Inspect sealing arrangements for deterioration or potential exhaust gas bypass. - Remove soot, ash, deposits and foreign material using maker-approved cleaning methods. - Ensure catalyst seating/support surfaces are clean and suitable for installation. - Inspect accessible exhaust gas distribution/mixing arrangements for damage or abnormal deposits. 4. New Catalyst Installation - Confirm replacement catalyst elements/modules are correct and free from transportation/storage damage. - Install catalyst elements/modules in the correct position, orientation and sequence specified by the maker. - Handle catalyst carefully to prevent cracking, chipping or damage to the catalyst surface. - Ensure catalyst modules are correctly seated and securely supported. - Install/renew sealing arrangements as specified to prevent exhaust gas bypass around the catalyst. - Fit and secure retaining arrangements in accordance with maker's requirements. - Verify no gaps, loose components or incorrectly positioned modules remain. 5. Reactor Closing - Carry out a final internal inspection before closing. - Confirm all catalyst modules are correctly installed and secured. - Ensure all tools, lifting accessories, cleaning materials and foreign objects are removed from the reactor. - Inspect access-cover sealing surfaces. - Renew access-cover gaskets/seals as required. - Close and secure all access/manhole covers in accordance with maker's specified tightening procedure. - Restore insulation/cladding and associated arrangements. 6. System Restoration / Operational Check - Remove LOTO/isolation in accordance with the approved procedure. - Restore the LP SCR system gradually to normal operation. - Check reactor covers, flanges and associated connections for exhaust gas leakage. - Monitor catalyst reactor inlet/outlet temperatures and differential pressure, where available. - Verify differential pressure is within maker's acceptable range. - Check SCR system indications, alarms and operating parameters for normal condition. - Verify satisfactory SCR performance after catalyst renewal. - Confirm there is no abnormal exhaust back pressure, leakage, vibration or other abnormal condition. - Restore the LP SCR system to normal operational readiness. Tools & Materials Required: - Correct replacement catalyst elements/modules - Maker-specified seals/gaskets - Suitable certified lifting/handling equipment - Standard hand tools - Maker-approved cleaning equipment/materials - Respiratory protection and applicable PPE Reporting: - Record catalyst renewal details in PMS. - Record catalyst elements/modules renewed, including location/position and quantity. - Record catalyst part number/identification, where available. - Record condition of removed catalyst and reason for renewal. - Record condition of reactor internals, support frames and sealing arrangements. - Record cleaning carried out and any abnormal deposits identified. - Record post-renewal differential pressure and relevant operating parameters, where available. - Record satisfactory operational test after renewal. - Always mention corrective actions taken. - Update catalyst elements, gaskets, seals and other spares/consumables used. - Attach relevant photographs before, during and after renewal. - Attach service report/certificate where renewal is carried out by an authorised service provider. Reference: - LP SCR System Maker's Operation and Maintenance Manual - Catalyst Maker's Renewal / Handling Instructions - Applicable LP SCR System Drawings / P&ID | 16000 Hours | 2nd Engineer | Chief Engineer | YANMAR | Y22SCR-AL | [5 empty] | New | Renewal |  | 9491 |  |  |  | Instruction Manual |  |  | 1 - Code + Machinery + Component
Cap Quebec | Heating Ventilation and Air Conditioning | Accommodation AC Plant#1 | AC Compressor - Accommodation AC Plant#1 | 2301 | AC Compressor - Overhaul | Overhaul of AC Compressor Safety Procedure ------------------------- Ensure To Comply Safety Procedure As Per The Company Policy. Procedure --------------- 10000 Routine Maintenance Schedule Service no. 4 1. Change compressor oil, Change oil filter cartridge, Clean crankcase. 2. Clean suction filter. 3. Check following: Solenoid valves Oil cooling system Water cooling system for any deposits and clogging Thermopump Safety automatics Heating rod V-belt drive Coupling and alignment Valve seats Cylinder linings Pistons, gudgeons pins and gudgeon pin bearings Piston and oil scraper rings Unloading mechanism Seal for tightness Oil pump and drive Check valves. 4. Change: Suction and discharge valve ring plates V-belts Half-sections of bearing for connecting rod (does not apply to CMO compressors) 5. Finish off with a pressure drop test.Reference: AM-10(D) Reciprocating Compressors, Page 43 Reference: Operating instruction manual for Sabroe Reciprocating Compressors Procedure Reference: Instruction-Manual-Sabroe-SMC-104-106-108TSMC-108-Mk-3.pdf Section: Scheduled services Pdf Page No: 46 | 10000 Hours | 2nd Engineer,Chief Engineer | Chief Engineer | YORK | SMC 106S | [5 empty] | Pending | Overhaul |  | 27326 |  |  |  | Instruction Manual |  | AC Compressor - Accommodation AC Plant_YORK_SMC 106S_Overhaul.pdf | 1 - Code + Machinery + Component
Cap Quebec | Propulsion Power | Main Engine - WX#1 | Turbocharger - Main Engine#2 | 714 | Main Engine Turbocharger - Periodic Inspection | Job Description: Carry out intermediate/periodic inspection of the Main Engine Turbocharger in accordance with the Turbocharger and Main Engine maker's instructions. Follow the applicable maker's maintenance schedule, inspection instructions, relevant job cards and Service Letters. 1. Foundation Bolts and Attachments - Check Turbocharger foundation bolts and associated attachments for tightness. - Inspect foundation/securing arrangements for looseness, cracks, corrosion, fretting or abnormal movement. - Check associated supports and securing arrangements for satisfactory condition. - Tighten securing bolts in accordance with maker's specified procedure/torque, where required. 2. Protective Grid - Inspect the protective grid before the Turbocharger. - Check for damage, deformation, cracks, blockage, excessive deposits or missing/loose parts. - Clean as required in accordance with maker's instructions. - Ensure the protective grid is correctly fitted and securely fastened. 3. Exhaust Gas Bypass Valve - Inspect the applicable exhaust gas bypass valve. - Check valve body, spindle/linkage, actuator and securing arrangements for satisfactory condition. - Check for exhaust gas leakage, soot deposits, sticking, corrosion, looseness or mechanical damage. - Verify free movement and satisfactory operation according to maker's instructions. - Check applicable position indication/feedback and control arrangement, where fitted. 4. Turbocharger Intermediate / Periodic Inspection - Carry out the intermediate inspection following the Turbocharger maker's instruction book and specified maintenance schedule. - Inspect accessible turbine and compressor-side components as specified by the maker. - Check for abnormal deposits, fouling, erosion, corrosion, rubbing marks, cracks or other visible damage. - Check rotor condition and freedom of movement as applicable. - Inspect bearings, sealing arrangements and lubrication system as required by the maker's intermediate inspection procedure. - Check air/gas-side casings, connections and accessible internal parts for abnormal condition. - Check applicable clearances and measurements specified by the maker. - Compare measured clearances with maker's allowable limits and previous records/trends. - Record all inspection findings and clearances in PMS. - Carry out cleaning, adjustment or other maintenance only in accordance with maker's instructions. - Any abnormal wear, damage or clearance outside maker's limits shall be reported to the Office/Vessel Manager for further evaluation and corrective action. 5. Operational Check - After completion, confirm all inspection covers, guards, grids, attachments and connections are correctly restored. - Remove all tools, loose items and temporary arrangements. - Restore applicable isolations. - During subsequent Main Engine operation, check the Turbocharger for: • Abnormal noise or vibration • Exhaust gas leakage • Air leakage • Abnormal bearing/lubrication condition • Abnormal Turbocharger speed or performance • Any other abnormal indication - Confirm satisfactory Turbocharger operation. Maintenance Interval Note: - Carry out the intermediate inspection at the running-hour interval specified by the applicable Turbocharger maker's manual. - Where the applicable maker's manual specifically permits postponement of this inspection up to 13,000 running hours, such postponement may be applied only within the maker's stated conditions/limitations and Company approval requirements. - Do not apply the 13,000-hour extension to Turbocharger makes/models for which it is not specifically permitted by the applicable maker's documentation. Reporting: - Record all inspection findings and measurements/clearances in PMS. - Record condition and tightness of foundation bolts and attachments. - Record condition of the protective grid and exhaust gas bypass valve. - Compare applicable clearances with maker's limits and previous readings. - Inform the Office/Vessel Manager of significant findings, abnormal wear, damage or measurements outside maker's allowable limits. - Always mention corrective actions taken. - Update spares/consumables used, if any. - Attach relevant photographs of inspection findings and abnormalities. Reference: - SMS Annex 1D - Turbocharger Maker's Maintenance / Instruction Manual - Main Engine Maker's Maintenance Procedures - Applicable Maker's Service Letters - Relevant Turbocharger Inspection / Overhaul Job Cards - Main Engine Maintenance Manual, Section: Checking and Maintenance Schedules, where applicable | 13000 Hours | 2nd Engineer | Chief Engineer | MITSUBISHI HEAVY INDUSTRIES | MET53MB | [5 empty] | Pending | Periodic Inspection |  | 52315 |  |  |  | Instruction Manual |  | Turbocharger - Main Engine_MITSUBISHI HEAVY INDUSTRIES_MET53MB__Periodic Inspection.pdf | 1 - Code + Machinery + Component
Cap Quebec | Deck Lifting Appliances | Provision CranePort1 | Provision Crane - General#1 | 1163 | Jib Crane Oil Filter - Renewal | Renewal of Jib Crane Oil Filter Safety Procedure ------------------------- Ensure To Comply Safety Procedure As Per The Company Policy. Procedure --------------- 5.3 Maintenance Program. Replace at 500 Hours - Hydraulic oil filter element. Procedure Reference:S909 O-39 6J-5138-001 PROVISION CRANE.pdf Section Name: 5.3 Maintenance Program. Pdf Page No 65 | 500 Hours | 2nd Engineer | Chief Engineer | ORIENTAL | HPC 070-0217 | [5 empty] | New | Renewal |  | 225 |  |  |  | Instruction Manual |  |  | 1 - Code + Machinery + Component
Cap Quebec | NOx and SOx System | AE LP SCR Urea Supply Unit#1 | Supply Pump - AE LP SCR Urea Supply Unit#1 | 426 | Pump - Major Maintenance | Pump - Overhaul (Centrifugal / Piston / Screw / Gear Type) Safety Precautions: 1. Ensure energy isolation is carried out using the Lockout/Tagout (LOTO) system. 2. Switch off both the main power supply for the motor and the power supply for space heaters. 3. Follow the maker's recommended maintenance procedures throughout the overhaul. 4. Use appropriate PPE: gloves, goggles, face shield, safety shoes, and protective clothing. 5. Confirm the area is well-ventilated and free of ignition sources when handling oils or chemicals. 6. Use the appropriate Risk Assessment (RA) relevant to the job before commencing any work. Job Description / Procedure: Ref. Operation manual, Chap.1 Disassembly When replacing the pump head of the urea water circulation pump, work with the following procedure. DISASSEMBLY 1. Turn off the SCR system. POST-OPERATION PROCEDURE 1. Checking the time when leaving ECA Check the time of leaving the ECA line to the bridge side. 2. Turning OFF the SCR ON-OFF switch Turn OFF the SCR ON-OFF switch of the control panel before changing over the fuel oil. 3. Changing the fuel oil Turn OFF the SCR ON-OFF switch, and then switch the fuel oil of engine from "M.G.O. or M.D.O. (sulfur content </-0.1%)" to "H.F.O.". 4. Changeover valve and urea injection When the SCR ON-OFF switch is turned OFF, the control panel automatically changes the changeover valve from the catalyst line to the by-pass line. It also automatically stops the injection and circulation pump of the urea water. 5. Purging the urea water After the injection stops, the urea water remaining in the nozzle unit and area injection nozzle is purged to the drain tank. (About 5 minutes) Operator can check the purge status from the monitor screen of the control panel. NOTICE: Do not proceed to the next step until the urea water is completely purged. (Wait for at least five minutes after operator switch OFF the SCR ON-OFF switch in the control panel) 2. Turn off the pump unit hardware switch of the control panel. 3. Remove the wiring connected to the junction box. NOTICE: When the cables are removed, an alarm is activated from the control panel. This is not an error. After completing work, press the reset switch on the control panel. Further, cover the removed cables so that they do not contact any metal in the vicinity. 4. Close the following pump unit valves. - Pump unit inlet valve: Closed - Pump unit outlet valve: Closed 5. Slightly loosen the nuts 1 of the tube fitting. 6. Remove four screws 3 for the pump head 2 with a plus screw driver. 7. Remove the bolts 5 for the motor 4. 8. Move the pump motor in the direction of arrow 6. 9. Completely loosen the nuts of the tube fittings 7, and remove the pump head in the direction of arrow 8. 10. Remove the tube fittings 9 and seal washers 10 from the pump head. NOTICE: The pump head shaft 11 and the pump motor shaft 12 are coupled with a magnet coupling. Make sure no iron powder is attached. ASSEMBLY 1. Assemble with the opposite procedure of disassembling. NOTICE: The magnet coupling has a very strong magnetic power. Be careful not to get fingers caught between the pump head and the motor. Replace the seal washer to new. 2. Re-attach the connector. BLEEDING AIR After assembly, activate the pump according with the following procedure to vent air. 1. Make sure that the cables are connected. 2. Make sure that the main power supply for the control panel and the pump unit hardware switch are turned ON. 3. Close or open the valves as indicated below. Pump unit inlet valve: Open Pump unit outlet valve: Closed Valve on the return line to the urea water tank: Open 4. Activate the pump. Press the SYSTEM button 1 on the MENU screen. 5. Press the No1 Semi-A button 2. 6. A warning pop-up appears. Read the screened contents, and press the OK button 3. 7. Press the MENU button 4 and return to the MENU screen. 8. Press the No1 INJECTION button 5. INJECTION screen appears. 9. Press the A/M button 6. 10. Activate the pump. Press the ON button 7. The indication changes from "STOP" to "RUN". 11. Slightly open the air bleeding valve 8 beside the pump to purge the urea water. After urea water is purged until no bubbles come out from the valve, close the valve. 12. Stop the pump. Press the OFF button 9. The indication changes from "RUN" to "STOP". 13. Activate the pump again, and vent air from the pressure switch and urea water filter. Refer to step 10 for activating the pump. 14. Slightly loosen the hexagon plug 10 to bleeding air from the pressure switch. After the urea water is purged until no bubbles come out from the valve, tighten the hexagon plug. 15. Vent air from the urea water filter, slightly loosen the M6 hexagon plug 11 on the upper part of the urea water filter. After the urea water is purged until no bubbles come out from the valve, tighten the hexagon plug. 16. The bleeding air process is completed. Stop the pump and return the SYTEM MODE to "Auto". Refer to step 12 for stopping the pump. 17. Press the SYSTEM button 12. 18. Press the Auto button 13 of No. 1. 19. Open the outlet valve 14 of the pump unit. NOTICE: After completing work, mop up the urea water. CONDITION: Make sure that there is no leakage. Tools & Materials Required: -Ring and socket spanners -Torque wrench -Soft mallet / hammer -Mechanical seal extractor or puller -Bearing puller -Feeler gauge -Dial gauge (for alignment check) -Vernier caliper or micrometer -Cleaning brushes and scrapers -Solvent or degreaser -Lifting gear / chain block (if needed) -Workbench with vice -PPE: gloves, goggles, apron, face shield Reporting: -Update spares consumed in the PMS. -Attach relevant photos of damaged and renewed parts. -Clearly report any corrective actions taken and abnormalities noted during the job. Reference: SMS Annex 1F Maker's Maintenance Manual | 8000 Hours | 2nd Engineer | Chief Engineer | YANMAR | S909 | [5 empty] | Pending | Major Maintenance |  | 0 |  | 2023-04-01 |  | SMS |  |  | 1 - Code + Machinery + Component
Cap Quebec | Power Distribution | Electric Control Panel#1 | Electric Control Panel - General#1 | 8081 | UPS - Survey | TESTING - INSPECTION OF TRANSITION ELECTRICAL POWER U.P.S. AS PER CLASS REQUIREMENTS | 60 Months | Chief Engineer |  | HYUNDAI SAMHO HEAVY INDUSTRIES | S909 | [5 empty] | New | Survey | [5 empty] | CMS File |  |  | 1 - Code + Machinery + Component
Cap Quebec | Steam Power | Auxiliary Boiler Chemical Dosing Unit#3 | Auxiliary Boiler Chemical Dosing Unit - General#1 | 2041 | Boiler Chemical Dosing Unit - Renewal | Renewal of Boiler Chemical Dosing Unit Safety Procedure ------------------------- Ensure To Comply Safety Procedure As Per The Company Policy. Procedure --------------- 3) changing oil in the drive unit a. Change interval: change oil after initial 500 hours of continuous operation and after that, change it every 4000 hours. Immediate change is required when lubricants degradation or emulsification occur. Procedure Reference:(M-70) AUXILIARY BOILER.PDF Section Name: 3) changing oil in the drive unit Pdf Page No: 540 | 4000 Hours | 3rd Engineer | Chief Engineer | KANGRIM | S909 | [5 empty] | Pending | Renewal |  | 0 |  |  |  | Instruction Manual |  | Chemical Dosing Unit - General_KANGRIM_S909_Major Routine Renewal.pdf | 1 - Code + Machinery + Component
Cap Quebec | NOx and SOx System | ME LP SCR System#1 | ME LP SCR System - General#1 | 10566 | LP SCR System Reactor Bypass Valve - Periodic Overhaul | Job Description: Carry out periodic overhaul of the LP SCR System Reactor Bypass Valve to ensure reliable operation, proper sealing, and correct diversion of exhaust gases. Procedure: 1. Preparation - Stop engine and isolate LP SCR system. - Confirm exhaust gas temperatures are at safe working levels. - Arrange required spare parts, tools, and lifting equipment. - Record valve operating condition prior to overhaul. 2. Dismantling - Disconnect actuator, position transmitter, and limit switch connections as applicable. - Remove access covers and dismantle valve assembly. - Remove valve spindle, shaft, bearings, bushes, and linkage mechanisms as applicable. 3. Inspection - Inspect valve disc/flap for erosion, corrosion, cracking, distortion, or excessive wear. - Inspect valve seat for wear, pitting, and evidence of gas leakage. - Check spindle, shaft, bearings, bushes, and linkage arrangements. - Inspect actuator coupling and mounting arrangement. - Check condition of seals, gland packing, O-rings, and gaskets. - Inspect position indicators, feedback devices, and limit switches. 4. Cleaning and Maintenance - Thoroughly clean valve internals and all dismantled components. - Remove soot, carbon deposits, and corrosion products. - Clean actuator linkages and moving parts. - Lubricate bearings, bushes, and moving components as per maker’s recommendations. 5. Renewal of Components - Renew gaskets, O-rings, seals, gland packing, and other consumables as required. - Renew worn bearings, bushes, pins, or linkage components where necessary. - Replace defective actuator parts if required. 6. Reassembly - Reassemble valve using new sealing arrangements. - Align valve spindle and actuator linkage correctly. - Tighten all fasteners to maker’s specified torque values. - Reconnect actuator, limit switches, and position feedback devices. 7. Functional Testing - Operate valve through full open and closed positions. - Verify smooth movement without sticking or abnormal resistance. - Confirm full travel and proper seating. - Check operation of actuator and feedback system. - Verify local and remote position indication. - Ensure no pneumatic, hydraulic, or exhaust gas leakage. 8. Final Checks - Restore LP SCR system to normal operating condition. - Verify correct bypass valve operation during engine operation. - Confirm proper exhaust gas flow through SCR reactor and bypass arrangements. Tools & Materials Required: - Hand tools and spanners - Torque wrench - Lifting equipment (as required) - Cleaning materials and solvents - Lubricants - Replacement gaskets, seals, O-rings, and packing - PPE - Camera for documentation Reporting: - Record overhaul details in PMS. - Record condition of valve seat, disc, spindle, actuator, and linkage components. - Record parts renewed and measurements taken. - Always mention corrective actions taken. - Update spares consumed, if any, with relevant photos. - Record functional test results and final operational status. References: - Maker’s Maintenance Manual – LP SCR System - Engine Maker Maintenance Instructions | 6000 Hours | 2nd Engineer | Chief Engineer | HYUNDAI HEAVY INDUSTRIES | NONOX LP SCR | [5 empty] | New | Overhaul |  | 4180 |  |  |  | Generic |  |  | 1 - Code + Machinery + Component
Cap Quebec | Propulsion Power | Main Engine - WX#1 | Fuel Injection Pump - Main Engine#2 | 9357 | Main Engine Fuel Pump LO Flow - Check | Follow maker's recommended maintenance procedures and Safety precautions Job Description: Open LO Flow Pipe and Check Flow by Rotating Turning Gear Ref: Main engine, maintenance manual ---------- FUEL PUMP Disassemble, assemble Ref: Main engine, maintenance manual 2.Fuel pump – Removal Warning: Injury Hazard: Before you operate the turning gear, make sure that no personnel are near the flywheel, or in the engine. CAUTION: Damage Hazard: Do not operate the engine with a fuel pump removed. This will decrease the supply of oil, i.e. there could be a decrease of lubrication to the other fuel pumps. Damage to equipment can then occur. NOTE: Read the data in 0012-1 General guidelines for Lifting tools. 1. Operate the turning gear to get the applicable cam in the supply unit to BDC. 2. Disconnect the applicable oil pipe (3, Fig.20. 3. Attach the lifting tool (94552) to the pump cover. 4. Disconnect the connecting element (5) between toothed rack (60 and the actuator lever (4). 5. Remove the screws (2) from the fuel pump (1). 6. Attach the manual ratchet (94016-031) to the engine crane. 7. Attach the manual ratchet to the lifting too, (94552). 8. Carefully lift the fuel pump (1). 9. Attach covers to all open flanges to prevent contamination in the pipes. 10. Attach the fuel pump on the fuel pump rack (94592) with the screws (94592C). 11. Put the limiters (94592B) on both sides of the rack (94592). 12. Put the oil tray (94592A) below the fuel pump. 13. Remove the manual ratchet (94016-031). 14. Remove the oil inlet pipe (7) and the oil drain pipe (8). 3.Fuel pump – disassemble 1. Remove the screws (94592E), Fig3), then remove the two limiters (94592B). 2. Turn the fuel pump until the roller (8) points up. 3. Attach the two limiters (94592B) to each side of the fuel pump with the screws (9452B) to each side of the fuel pump with the screws (94592E) to hold the fuel pump in position. 4. Remove the lifting tool (94552) and let the fuel drain into the oil tray (94552A). 5. Loosen equally the two special screws (9, Fig.4) then remove them. 6. Use the eye bolt, (1, Fig.5) to move the spindle (2) up. 7. Carefully lift the lower housing (4) together with the guide piston (3), the lower spring carrier (5) and pump plunger (7). 8. Remove the compression spring (60. 9. Remove the screw (13). 10. Remove the pump plunger (7) from the lower spring carrier (5). Note: If you cannot remove the pump plunger (7), refer 5556-2. 11.Put the pump plunger (7) into a clean, dry storage area. 12.Remove the circlip (12) and push the retaining ring (11) down. 13. Hold the lower spring carrier (5) and remove the two connection pins (9). 14. Remove the lower spring carrier. 15. Put the lower housing on an applicable wooden underlay. 16. Remove the tool (94551). Reporting: - Always mention Corrective actions taken - Update spares consumed if any with relevant photos | 6000 Hours | 2nd Engineer | Chief Engineer | WARTSILA | W-6X72 | [5 empty] | Pending | Check |  | 52315 |  | 2026-07-21 |  | Generic |  |  | 1 - Code + Machinery + Component
Cap Quebec | Engine Room - Lifting Appliances | ER Loose Lifting Appliances#1 | ER Loose Lifting Appliances - General#1 | 6885 | Loose Lifting Appliances - Periodic Inspection | Every lifting appliance and every item of loose gear should be thoroughly examined by a competent person The particulars of these thorough examinations shall be entered in Part I of the Register for Lifting Applicable and Loose Gears. Loose gear items include: hooks, blocks, chains, shackles, swivels, rings, links, slings, grab buckets, spreaders, lifting beams and lifting frames Hammer tests may be carried out to investigate extent of corrosion, non-destructive examination to investigate any cracking, where necessary dismantling of moving or concealed parts to investigate wear and tear, where necessary. Note: Ensure SWL markings are stamped or tagged to shackles and wire slings, discard if found without SWL marking. Quarantine any defective gear or a gear subjected to excessive load, exceeding its SWL References: TMM 8.5 Lifting Equipment / (ILO) Convention No. 152 | 3 Months | Chief Engineer | Chief Engineer | HYUNDAI SAMHO HEAVY INDUSTRIES | S909 | [5 empty] | New | Inspection/Examination | [5 empty] | SMS |  |  | 1 - Code + Machinery + Component
Cap Quebec | Propulsion Power | Main Engine - WX#1 | Auxiliary Blower - Main Engine#1 | 977 | Main Engine Auxiliary Blower - Overhaul | Overhaul of Main Engine Auxiliary Blower Safety Procedure ------------------------- Ensure To Comply Safety Procedure As Per The Company Policy. Procedure --------------- Auxiliary blower - Clean impeller and casing at 24000 - 36000 Hours - Replace ball bearing at 24000 - 36000 Hours. Procedure Reference:(M-78) (5-8).PDF Section Name: Pdf Page No 84 | 36000 Hours | 2nd Engineer | Chief Engineer | TAE-IL BLOWER | TBCS-060G-9026 | [5 empty] | Pending | Overhaul |  | 0 |  | 2023-04-01 |  | Instruction Manual |  | Auxiliary Blower - Main Engine_TAE-IL BLOWER_TBCS-060G-9026__Intermediate Overhaul.pdf | 1 - Code + Machinery + Component
Cap Quebec | Mooring, Anchoring and Towing | Mooring Winch-M6(A-C) | Mooring Winch - General#1 | 620 | Mooring Winch Brake Lining - Measurement | Job Description - Carry out inspection and measurement of Mooring Winch brake lining thickness to verify condition and confirm adequacy for safe mooring operation. Procedure 1. Preparation - Review maker’s maintenance procedures and applicable TEC / eForm requirements. - Isolate mooring winch and ensure safe access to brake assembly. 2. Brake Lining Inspection - Inspect brake lining for: • Wear • Cracks • Glazing • Oil contamination • Uneven wear • Damage / deterioration 3. Brake Lining Measurement - Measure brake lining thickness at minimum three locations: • One at middle section • One at each end - Alternatively, measure as per maker’s specified check points / TEC eForm requirements. - Record all measured values. 4. Evaluation - Compare measured thickness against maker’s permissible limits. - If deterioration or wear is significant, renew brake lining. - Confirm adequate spare brake lining sets and fittings are available onboard. 5. Final Check - Confirm brake assembly condition is satisfactory for operation. Reporting - Record all measured values in PMS / TEC / eForm as applicable. - Clearly mention brake lining condition. - Mention corrective actions taken. - Update spares consumed with relevant photos. Reference - SMS Annex 1H - Maker’s Maintenance Procedures | 4 Months | 2nd Engineer | Chief Engineer | FLUTEK | HMWR200D3W1 | [5 empty] | New | Measurement | [5 empty] | SMS | Record of Winch Brake Thickness - (Version 1.1) | 15 Deck Winches Brake Lining Records.xlsx | 1 - Code + Machinery + Component
Cap Quebec | Compressed Air System | Service Air Compressor#1 | Service Air Compressor - General#1 | 241 | Service Air Compressor - Minor Periodic Maintenance | Change air filter element and separator element A. Change air filter element Refer to instruction manual for detailed instruction Reference : Instruction operating manual for service compressor | 4000 Hours | 3rd Engineer,4th Engineer | Chief Engineer | DONGHWA | NEX-37AB | [5 empty] | New | Minor Periodic Maintenance |  | 0 |  |  |  | Instruction Manual |  |  | 1 - Code + Machinery + Component
Cap Quebec | NOx and SOx System | ME LP SCR Urea Supply Unit#1 | Supply Pump - ME LP SCR Urea Supply Unit#1 | 255 | SCR System Urea Dosing System Supply Pump - Inspection | Inspection of SCR System Urea Dosing System Supply Pump Safety Procedure ------------------------- Ensure To Comply Safety Procedure As Per The Company Policy. Procedure --------------- 2) Maintenance interval Urea supply pump - Check the visual condition. Procedure Reference:(M-78) (5-8).PDF Section Name: 2) Maintenance interval Pdf Page No 1217 | 1000 Hours | 2nd Engineer | Chief Engineer | GRUNDFOS | CRNE1-13 A-FGJ-G-E-HQQE | [5 empty] | Pending | Inspection |  | 0 |  |  |  | Instruction Manual |  |  | 1 - Code + Machinery + Component
Cap Quebec | Ballast System | Cargo and Ballast Valve Remote Control System#1 | Cargo and Ballast Valve Remote Control System - General#1 | 8386 | Ballast System Valves - Operation Test | Job Description: Operate and test all ballast system valves to verify proper functioning, opening/closing time, remote indication, and system integrity as per maker’s instructions and RISQ Sec. 5.25. Procedure: 1. Preparation - Identify all ballast valves (sea suction, overboard, crossovers, tank valves, etc.). - Ensure system readiness and safe tank conditions. - Check control system availability (local and remote). 2. Operational Test - Operate each valve locally and remotely (if applicable). - Verify smooth opening and closing. - Confirm full travel (fully open / fully closed). - Check for sticking or abnormal resistance. 3. Indication Check - Confirm valve position indication at local position and valve control panel/IAS. - Ensure indication matches actual valve position. 4. Opening / Closing Time Recording - Measure and record valve opening and closing time using stopwatch. - Compare with maker’s specified limits. ﻿﻿- Identify any slow operation or deviation. 5. Visual Inspection - Inspect valves, actuators, and connections for leakage, corrosion, wear, or damage. - Check hydraulic/pneumatic actuators (if fitted). ﻿﻿6. System Integrity Check - Ensure no abnormal vibration or pressure fluctuation during operation. - Verify proper sealing when valve is closed. 7. Final Verification - Return valves to normal operating configuration. - Confirm system readiness. Tools Required: - Stopwatch / timer - Communication equipment - Basic hand tools - PPE Reporting: - Record all valve operation tests in PMS and Engine Logbook. - Record valve opening/closing time and operational status (OK / Not OK). - Clearly mention corrective actions taken. - Update and paste valve status/position near valve control panel. - Highlight any valve requiring maintenance or repair. Reference: - Maker’s Manual – Ballast System Valves - SMS – Ballast System Procedures - RISQ Section 5.25 | 1 Months | Chief Officer | Master | NAKAKITA SEISAKUSHO | S909 |  |  |  | 2026-10-21 | 2026-09-21 | In Progress Onboard | Operation Test | [5 empty] | Generic |  |  | 1 - Code + Machinery + Component
Cap Quebec | NOx and SOx System | AE LP SCR System#1 | AE LP SCR System - General#1 | 9651 | LP SCR System Changeover Valve Filter - Renewal | Job Description Ref. Operation manual, Inspection and maintenance When maintaining the element of the filter regulator, work with the following procedure. Element 1. Stop the air supply. 2. Remove the latch 1 while releasing the pressure inside the filter regulator by pushing and slowly turning the latch. If the O-ring 2 is worn out, replace the new O-ring. 3. Remove the valve assembly, and inspect the element 3. If there is any stain or contamination on the element, replace it with a new one. After inspection, clean and replace if necessary. Reporting: - Always mention Corrective actions taken - Update spares consumed if any with relevant photos | 8000 Hours | 2nd Engineer | Chief Engineer | YANMAR | Y22SCR-AL | [5 empty] | New | Renewal |  | 12832 |  |  |  | Instruction Manual |  |  | 1 - Code + Machinery + Component
Cap Quebec | Inert Gas System | Inert Gas Uptake Plant#1 | Blower - Topping-Up Inert Gas Uptake Plant#1 | 3842 | IG Plant Blower - Minor Periodic Inspection | Job Description: Carry out minor periodic inspection of the Inert Gas (IG) Plant Blower in accordance with the maker's maintenance instructions. 1. Stuffing Box Inspection - Open the blower stuffing box for inspection. - Inspect stuffing box, sealing arrangement, packing/seals and associated components for wear, leakage, damage or deterioration. - Clean and rectify/renew defective components as required. - Reassemble and ensure satisfactory sealing. 2. Bearing Housing - Inspect the inside of the blower bearing housing. - Check bearings and accessible components for abnormal wear, contamination, overheating or deterioration. - Check condition and quantity of lubricating oil or grease, as applicable. - Renew lubricating oil or grease in accordance with the maker's specified grade and quantity. - Check for signs of lubricant leakage. 3. Coupling - Inspect the blower coupling and associated securing arrangements for wear, damage or looseness. - Lubricate/grease the coupling using the maker-specified lubricant. - Check coupling guards and securing arrangements for satisfactory condition. 4. Final Check - Reassemble all components and refit guards correctly. - Check blower for free rotation, where applicable. - Restore the blower to normal operating condition. - Carry out an operational test and check for abnormal noise, vibration, overheating, leakage or other abnormalities. Tools & Materials Required: - Standard hand tools - Approved lubricating oil / grease - Grease gun - Cleaning materials - Inspection torch - PPE Reporting: - Record stuffing box, bearing housing and coupling inspection results in PMS. - Record lubricating oil/grease renewal or replenishment carried out. - Record any abnormal wear, leakage, vibration or other defects identified. - Always mention corrective actions taken. - Update spares and lubricants consumed, if any. - Attach relevant photographs. Reference: - Inert Gas System Maker's Maintenance Manual | 12 Months | 2nd Engineer | Chief Engineer | OSAKA BLOWER | KIGB-15-A | [5 empty] | New | Minor Periodic Inspection | [5 empty] | Instruction Manual |  |  | 1 - Code + Machinery + Component
Cap Quebec | Lubricating Oil Purification System | ME LO Purifier Feed Pump#1 | ME LO Purifier Feed Pump - General#1 | 426 | Pump - Major Maintenance | Pump - Major Maintenance / Overhaul(Centrifugal / Piston / Screw / Gear Type)Job Description:1. Pre-Overhaul Check- Check pump performance, suction/discharge pressure, leakage, noise, vibration and bearing temperature before overhaul, where possible.- Record available operating parameters for comparison after overhaul.- Close suction/discharge valves and secure against accidental operation.2. Pump Overhaul- Dismantle the pump in accordance with maker's instructions.- Clean and inspect all components for wear, corrosion, erosion, cavitation, cracks, scoring or damage.- Inspect, measure and renew as necessary: • Bearings • Pump casing • Wear rings • Shaft and shaft sleeves • Keyways/keys • Mechanical seals • O-rings, gaskets and oil seals- Inspect the main pumping elements according to pump type: • Impeller – Centrifugal Pump • Screw – Screw Pump • Gears – Gear Pump • Pistons/Valves – Piston Pump • Other applicable pumping elements- Record applicable clearances/measurements and compare with maker's allowable limits.- Renew worn or defective components based on actual condition and maker's recommendations.3. Coupling / Alignment- Inspect coupling, coupling elements, hubs, keys and securing arrangements.- Check pump/motor alignment using suitable measuring equipment.- Correct alignment as necessary according to maker's specified tolerances.- Confirm foundation/mounting bolts are properly secured.4. Relief Valve Maintenance - If Applicable- Where a relief valve is fitted as part of the pump arrangement, dismantle and inspect in accordance with maker's instructions.- Clean the valve body and internal components.- Inspect valve seat/disc, spindle, spring, guides, seals and sealing surfaces for wear, corrosion, scoring, deposits or damage.- Check that internal components move freely without sticking.- Renew defective springs, seals, O-rings/gaskets or other components as required.- Reassemble the relief valve correctly.- Verify relief valve opening/set pressure using a suitable calibrated pressure source/gauge where required and permitted by the maker.- Confirm smooth opening and satisfactory reseating without abnormal leakage.- Do not alter the specified relief valve set pressure except in accordance with maker's approved procedure.- Record the set pressure and test result, where tested.5. Sacrificial Pipe / Anodes - If Applicable- Inspect the condition of the pump sacrificial pipe/anode arrangement, where fitted.- Renew the applicable sacrificial pipe at 60-month intervals or earlier based on condition monitoring, where specified by the applicable maintenance requirement.- Inspect for excessive wastage, corrosion or deterioration.- Record condition and renewal details in PMS.6. Reassembly / Operational Test- Reassemble the pump using serviceable/new seals, O-rings and gaskets.- Tighten fasteners according to maker's requirements.- Lubricate bearings/components with the specified lubricant.- Ensure coupling and guards are correctly fitted.- Restore suction/discharge valves and remove applicable isolations.- Vent/prime the pump as required before starting.- Run the pump and monitor: • Suction/discharge pressure • Leakage • Noise and vibration • Bearing/motor temperature • Pump capacity/performance, where measurable- Verify satisfactory relief valve/system operation, where applicable.- Compare available post-overhaul parameters with previous records/shop trial data.- Confirm satisfactory operation before returning the pump to service.Tools & Materials Required:- Standard Spanner / Socket Set- Torque Wrench- Soft Mallet- Bearing / Seal Puller- Feeler Gauge- Dial Gauge / Alignment Equipment- Vernier Caliper / Micrometer- Cleaning Brushes / Scrapers- Solvent / Degreaser- Suitable Pressure Test Equipment, where applicable- Certified Lifting Gear / Chain Block- Appropriate PPEReporting:- Record overhaul details and component condition in PMS.- Record applicable clearances/measurements and alignment results.- Record relief valve inspection, maintenance, set pressure and test result, where applicable.- Record sacrificial pipe/anode condition and renewal, where applicable.- Record pre- and post-overhaul operating parameters where available.- Compare results with previous/shop trial data where available.- Always mention corrective actions taken and abnormalities identified.- Update all spares/lubricants/consumables used.- Attach relevant photographs of inspected, damaged and renewed components.Reference:- SMS Annex 1F- Pump Maker's Maintenance Manual- Applicable Relief Valve Maker's Maintenance Instructions | 60 Months | 2nd Engineer,3rd Engineer,4th Engineer (Senior) | Chief Engineer | IMO AB, STOCKHOLM | ACE 032L3 NVBP | [5 empty] | New | Major Maintenance | [5 empty] | SMS |  | ME LO Purifier Feed Pump - General_IMO AB, STOCKHOLM_ACE 032L3 NVBP_Major Maintenance.pdf | 1 - Code + Machinery + Component
Cap Quebec | Propulsion Power | Main Engine - WX#1 | Main Engine - General#1 | 735 | Main Engine Starting Air System - Inspection | Job Description: Carry out routine inspection of the main engine starting air system to ensure proper condition, secure fittings, and reliable operation. Inspection Procedure: - Check nut tightness of all main engine starting air solenoid valves. - Ensure solenoid valve coils are properly secured. - As a secondary arrangement, confirm cable ties are fitted on solenoid valve coils to prevent loosening. - Inspect starting air piping, fittings, and connections for leakage or damage. - Check condition of valves, actuators, and associated components. - Verify no abnormal noise or leakage in the starting air system. - Ensure system is ready for safe operation. Tools Required: - Standard hand tools (spanners, torque wrench) - Flashlight / inspection lamp - Cable ties - Leak detection solution (if required) Reporting: - Record inspection findings in PMS. - Mention condition of solenoid valves and starting air system. - Record corrective actions taken. - Update spares or materials used (e.g., cable ties) if applicable. Ref: Main engine, maintenance manual -Solenoid valve, random functional check. -------------- 'STARTING AIR VALVE Removal, disassemble, grinding, assemble, installation Ref: Main engine, maintenance manual 3. Removal 1. Disconnect the electrical connection from the 3/2-way solenoid valve (15, Fig.1) 2. Remove the four screws (16). Note: When you do the step below, make sure that you do not damage the pipe (3). 3. Carefully remove the starting air valve (1) from the cylinder cover (4). 4. Remove and discard the gasket (5). 5. Put applicable protection over the opening in the cylinder cover (4). 6. Remove the pipe (3) from the cover (1). 4. Disassemble 1. Put the starting air valve in a vice. Make sure that the vice jaws do not damage the starting air valve. 2. Remove the two screws (17). 3. Remove the cover (1) together with the 3/2-way solenoid valve (15). 4. Remove the self-locking nut (14). 5. Remove the piston (13) from the valve spindle (6). 6. Remove the compression spring (9) from the housing (10). 7. Remove the valve spindle (6) from the housing (2). 8. Remove and discard the O-rings (2, 8 and 12). 5.Grinding 1. If the seating faces of the housing (10, fig.2) and the value spindle (6) have minimum damage, do as follows: 2. Manually grind the seat faces of the housing (10) and the valve spindle (6). 3. Make sure that you keep the radius to the values given. 4. If the seating faces of the housing (10) and the valve spindle (6) have more than minimum damage, do as follows: a. Use a machine tool to grind the seating face of the housing (10) and valve spindle (6). b. Manually grind the seating faces of the housing (10) and the valve spindle (6) to get a good finish. c. Make sure that you keep the radius to the values given. | 6000 Hours | 2nd Engineer | Chief Engineer | WARTSILA | W-6X72 | [5 empty] | New | Inspection |  | 52315 |  |  |  | Instruction Manual |  |  | 1 - Code + Machinery + Component
Cap Quebec | Deck Lifting Appliances | Cargo Hose Handling CranePort | Cargo Hose Handling Crane - General#1 | 10416 | Cargo Hose Handling Crane - Minor Routine Inspection | Inspection 1.General Inspection for leaks in hydraulic system. 2.Check quantity of oil, to be in top of level glass 3.Crane functionality. 4.Check for wire damage. 5.Check for damage of lifting equipments. 6.Check Accumulator oil pressure. | 1 Months | 2nd Engineer | Chief Engineer | ORIENTAL | HHC640-2021 | [5 empty] | New | Minor Routine Inspection | [5 empty] | Instruction Manual |  |  | 1 - Code + Machinery + Component
Cap Quebec | Deck Lifting Appliances | Provision CraneStarboard1 | Provision Crane - General#1 | 1163 | Jib Crane Oil Filter - Renewal | Renewal of Jib Crane Oil Filter Safety Procedure ------------------------- Ensure To Comply Safety Procedure As Per The Company Policy. Procedure --------------- 5.3 Maintenance Program. Replace at 500 Hours - Hydraulic oil filter element. Procedure Reference:S909 O-39 6J-5138-001 PROVISION CRANE.pdf Section Name: 5.3 Maintenance Program. Pdf Page No 65 | 500 Hours | 2nd Engineer | Chief Engineer | ORIENTAL | HPC 220-0816 | [5 empty] | New | Renewal |  | 290 |  |  |  | Instruction Manual |  |  | 1 - Code + Machinery + Component
Cap Quebec | Waste Handling | Incinerator#1 | Incinerator - General#1 | 6647 | Incinerator Control Panel - Inspection | Carry out the job maintenance in accordance to the instruction manual.Thermal relay (motor overload protector) to be checked (setting). Terminals to be tightened up. | 5000 Hours | 3rd Engineer,4th Engineer | Chief Engineer | HYUNDAI MARINE MACHINERY | MAXI 1200SL WS | [5 empty] | Pending | Inspection |  | 3234 |  |  |  | Instruction Manual |  | Incinerator_HYUNDAI MARINE MACHINERY_MAXI 1200SL WS_Inspection.pdf | 1 - Code + Machinery + Component
Cap Quebec | Waste Handling | Incinerator#1 | Secondary Burner - Incinerator#1 | 5626 | Incinerator Pilot Burner - Routine Maintenance | Maintenance of Secondary Burner: Safety Procedure ------------------------- Ensure To Comply Safety Procedure As Per The Company Policy. Procedure --------------- 1. Oil nozzle to be changed. 2. Oil filter on diesel oil pump to be cleaned, electrodes to be checked, see also special instruction. Section: 5.1 Procedure reference: 2440 INCIN FINAL.pdf Page no:98 | 2000 Hours | 3rd Engineer,4th Engineer (Senior) | Chief Engineer | HYUNDAI MARINE MACHINERY | DH 160 E2 | [5 empty] | Pending | Routine Maintenance |  | 3234 |  |  |  | Instruction Manual |  | Secondary Burner - Incinerator_HYUNDAI MARINE MACHINERY_DH 160 E2_Routine Maintenance.pdf | 1 - Code + Machinery + Component
Cap Quebec | Electrical Power | Emergency Generator#1 | Turbocharger - Emergency Generator#1 | 5317 | Emergency Generator Turbocharger Rotor - Major Routine Maintenence | Major Routine Maintenence of Emergency Generator Turbocharger Rotor Safety Procedure ------------------------- Ensure To Comply Safety Procedure As Per The Company Policy. Procedure --------------- 4.5.4. Turbo-charger cleaning . Turbocharger should be cleaned every 2,000 hours. The only points to be observed are the oil pipes which should be checked at every oil change for leakage and restrictions. Inspect the condition of turbocharger like oil leaks, and unusual turbo sounds periodically. . Air cleaner element should be checked and cleaned periodically to prevent foreign matters from entering the inside of the engine. . Should check and measure the pressure of intake air and exhaust gas periodically. If there is air leak- age, should repair the problem at once not to occur the engine power loss and over heating. . In case of operating in highly dust or oil-laden atmospheres, cleaning of the air compressor impeller may be necessary from time to time. To this end, remove compressor casing (Caution: Do not skew it) and clean in a non-acid solvent, if necessary use a plastic scraper. If the air compressor should be badly fouled, it is recommended that the wheel be allowed to soak in a vessel with solvent and to clean it then with a stiff non-steel brush. In doing so, take care to see that only the compressor wheel is immersed and that the turbocharger is supported on the bearing casing and not on the wheel. Procedure Reference: (E-36,37) EM'CY D-G & INSTRUCTION MANUAL.PDF Section Name: 4.5.4. Turbo-charger cleaning Pdf Page No 359,371 | 2000 Hours | 3rd Engineer | Chief Engineer | GPC | HX50M | [5 empty] | Pending | Major Routine Maintenence |  | 25 |  |  |  | Instruction Manual |  |  | 1 - Code + Machinery + Component
Cap Quebec | Electrical Power | Auxiliary Engine#2 | Auxiliary Engine - General#1 | 3873 | AE Rotocap - Routine Operational Test | Job Description: Carry out routine operational test of Auxiliary Engine valve Rotocaps / Valve Rotators to verify satisfactory rotation of the valves. Ref. Operation manual, 6EY22ALWS Incorrect rotation of the valve rotator causes carbon bite-in on the valve seat part. This causes blowby at the seat and decreases the sevice life of valve seat. Disassembly and examine the valve rotator at regualr intervals. When you remove the valve rotator without disassembling the cylinder head, set the piston to top dead center of the compression stroke. This makes sure that the intake/exhaust valves do not fall down. Refer to attached document for detailed instruction & procedures. 1. Operational Check - With the Auxiliary Engine operating under suitable conditions, visually check the rotation of the Rotocap / Valve Rotator arrangement for each applicable valve. - Mark a suitable reference point on the valve/rotator, where permitted, to assist in confirming rotation. - Observe the valve operation for sufficient cycles to verify that the valve is rotating progressively during operation. - Check each cylinder/unit and applicable inlet/exhaust valve rotator arrangement. - Record any valve which does not rotate, rotates irregularly or shows abnormal operation. - Do not attempt adjustment while the engine is running. 2. Abnormal Rotocap Operation Where incorrect or insufficient rotation is identified: - Stop and secure the Auxiliary Engine in accordance with maker's instructions. - Investigate the applicable valve rotator/Rotocap in accordance with the maker's maintenance procedure. - Inspect accessible rotator components for wear, corrosion, sticking or damage. - Where dismantling is required, inspect applicable components such as: • Ball and ball bearing contact surfaces • Belleville spring • Spring retainer • Coil spring • Ball grooves/contact surfaces • Circlip and securing arrangement - Check for groove wear, corrosion, sticking, worn balls or damaged/broken springs. - Renew worn, corroded or defective components in accordance with maker's instructions. - Check applicable clearances during reassembly as specified by the maker. - Ensure components are assembled in the correct direction/orientation. 3. Final Operational Test - After any maintenance or rectification, restore the valve gear arrangement correctly. - Run the Auxiliary Engine when safe to do so. - Recheck the applicable Rotocap / Valve Rotator and confirm satisfactory valve rotation. - Check for abnormal valve gear noise, vibration or other irregular operation. - Confirm all applicable valve rotators are operating satisfactorily. Note: - Incorrect valve rotation can contribute to carbon build-up at the valve seat and deterioration of the valve/valve seat condition. Any Rotocap found not rotating correctly shall be investigated in accordance with the maker's instructions. Reporting: - Record operational test details in PMS. - Record Rotocap / Valve Rotator condition for each applicable cylinder/unit. - Clearly identify any valve found not rotating or rotating abnormally. - Record inspection/repair and components renewed, where applicable. - Always mention corrective actions taken. - Update spares consumed, if any. - Attach relevant photographs, particularly for abnormal findings and corrective actions. Reference: - Auxiliary Engine Maker's Maintenance Manual - Valve Rotator / Rotocap Inspection and Maintenance Instructions | 2000 Hours | 3rd Engineer,4th Engineer (Senior) | Chief Engineer | YANMAR | 6EY22ALWS | [5 empty] | New | Operation Test |  | 30346 |  |  |  | Instruction Manual |  | Valve Rotator.jpg | 1 - Code + Machinery + Component
Cap Quebec | Electrical Power | Auxiliary Engine#1 | Auxiliary Engine - General#1 | 2194 | AE Fuel Pump Injection Timing - Check | Ref. Operation manual, 6EY22ALWS Obey the instructions that follow when you replace the protector and adjust the injection timing. 2. Adjust 1. How to check the injection timing 1 - Open the cover of the marking line check window. 2 - Turn the flywheel and align the marking lines on the pump body and on the plunger guide. When aligned, the flywheel pointer shows the fuel injection time on the flywheel scale. (In the range of 0ø to 30øC before and after top dead center, one mark indicates 2ø. Outside this range, one mark indicates 5ø) 2. Adjusting the injection timing 1 - Open the cover of the marking line check window. 2 - Turn the flywheel and move the adjusting bolt 1 to the lowest position. 3 - Loosen the locknut. 4 - Turn the flywheel in the direction of engine rotation. Align the flywheel pointer with the injection time mark (on the flywheel scale) for the cylinder that you want to adjust. - Speed up the injection time: Pmax increases - Slow down the injection time: Pmax decreases 5. Turn the adjusting bolt and align the marking line on the pump body with the line on the plunger guide. 6. Turn the flywheel and move the adjusting bolt to the lowest position. 7. Tighten the locknut to the specified torque. To prevent the adjusting bolt from turning with the locknut, lock it with a wrench. Make sure that the plunger is not pushed up. After the adjustment, turn the flywheel and make sure that it turns easily. 8. Install the cover of the marking line check window. | 2500 Hours | 3rd Engineer,4th Engineer (Senior) | Chief Engineer | YANMAR | 6EY22ALWS | [5 empty] | New | Check |  | 36704 |  |  |  | SMS |  |  | 1 - Code + Machinery + Component
Cap Quebec | Fuel Oil Purification System | FO Purifier#2 | FO Purifier - General#1 | 6312 | Purifier - Survey | Ensure to comply safety procedures as per the company policy. Job Description CARRY OUT OVERHAUL BY SERVICE ENGINEER 48000H Maintenance Equip the machines with new vibration absorbers. We recommend having the machines checked by a WS service engineer. REFERENCE: Instruction Manual for Oil Purifier Below applicable only for MPMS notation vessels - Follow maker’s recommendations for maintenance and intervals - Class List to be referenced for crediting applicable items based on examinations by chief Engineer | 48000 Hours | Chief Engineer | Chief Engineer | GEA WESTFALIA | OSE 40-0136-067/35 | [5 empty] | New | Survey |  | 19999 |  |  |  | Instruction Manual |  |  | 1 - Code + Machinery + Component
Cap Quebec | NOx and SOx System | ME LP SCR System#1 | ME LP SCR System - General#1 | 278 | SCR System Differential Pressure Sensor Drive Unit - Major Routine Inspection | Carry Out The Job Maintenance In Accordance To The Instruction Manual. Ref. Operation manual, Chap.1 discharging the drain from the drain tank Discharge the drain while the surface of the drain can be seen from the inspection window 1. 1. Open the valves 2 of the drain tank (two parts), and remove the condensed water in the tank. 2. Clean the inside of the valve with air. 3. After cleaning, close the valve. | 1 Months | 2nd Engineer | Chief Engineer | HYUNDAI HEAVY INDUSTRIES | NONOX LP SCR | [5 empty] | Pending | Major Routine Inspection | [5 empty] | Instruction Manual |  |  | 1 - Code + Machinery + Component
Cap Quebec | Compressed Air System | Service Air Compressor#1 | Service Air Compressor - General#1 | 240 | Service Air Compressor - Periodic Inspection | 1000 Hours Maintenance for Compressor A. Check electric starter bolt, pipe connecting part for looseness and refastened if necessary. B. Check safety valve operating condition. C. Clean inside starting board, clean with dry air if necessary. D. Check oil return line, clean if necessary. E. Check oil and after cooler. F. Clean air filter element and change if required. G. Check / clean cooling fan. Refer to instruction manual for detailed instruction Reference : Instruction operating manual for compressor | 1000 Hours | 3rd Engineer,4th Engineer | Chief Engineer | DONGHWA | NEX-37AB | [5 empty] | New | Periodic Inspection |  | 0 |  |  |  | Instruction Manual |  |  | 1 - Code + Machinery + Component
Cap Quebec | Propulsion Power | Main Engine - WX#1 | Main Engine - General#1 | 724 | Main Engine Tie Rod - Intermediate Inspection | Follow maker's maintenance procedures and relevant job cards for Tie Rod Inspection - Check Pretension and Retighten Tie Rods Hydraulic Pressure Data for Dismantling and Tightening to be confimed with relevant Job cards Reference: SMS Annex 1D | 30000 Hours | 2nd Engineer | Chief Engineer | WARTSILA | W-6X72 | [5 empty] | Pending | Intermediate Inspection |  | 52315 |  |  |  | SMS |  |  | 1 - Code + Machinery + Component
Cap Quebec | Steam Power | Auxiliary Boiler Chemical Dosing Unit#1 | Auxiliary Boiler Chemical Dosing Unit - General#1 | 2041 | Boiler Chemical Dosing Unit - Renewal | Renewal of Boiler Chemical Dosing Unit Safety Procedure ------------------------- Ensure To Comply Safety Procedure As Per The Company Policy. Procedure --------------- 3) changing oil in the drive unit a. Change interval: change oil after initial 500 hours of continuous operation and after that, change it every 4000 hours. Immediate change is required when lubricants degradation or emulsification occur. Procedure Reference:(M-70) AUXILIARY BOILER.PDF Section Name: 3) changing oil in the drive unit Pdf Page No: 540 | 4000 Hours | 3rd Engineer | Chief Engineer | KANGRIM | S909 | [5 empty] | Pending | Renewal |  | 0 |  |  |  | Instruction Manual |  | Chemical Dosing Unit - General_KANGRIM_S909_Major Routine Renewal.pdf | 1 - Code + Machinery + Component
Cap Quebec | Propulsion Power | Main Engine - WX#1 | Turbocharger - Main Engine#1 | 715 | Main Engine Turbocharger - Overhaul/Survey | Job Description: Perform overhaul and survey of the Main Engine Turbocharger in accordance with Classification Society requirements and Turbocharger maker's instructions. Survey: - Survey is to be carried out in accordance with the applicable Classification Society Continuous Machinery Survey (CMS) scheme. - Previous examination, overhaul and maintenance records shall be made available to the attending Surveyor. - Record survey findings and any recommendations/conditions imposed by Class. Overhaul Scope: - Turbocharger overhaul shall be carried out following the maker's instruction book, preferably by the maker's/authorized shore service team where required. - Dismantle the Turbocharger using maker-specified tools and procedures. - Clean and inspect turbine and compressor-side components. - Renew Turbocharger bearings as specified by the maker. - Inspect bearing housings, journals, thrust components and associated lubrication arrangements. - Measure and record applicable rotor, bearing and other specified clearances before/after overhaul. - Compare all measurements with maker's allowable limits. - Clean diffuser, nozzle ring and applicable air/exhaust gas passages. - Inspect turbine blades for erosion, corrosion, cracks, deformation, rubbing or other damage. - Carry out dye penetrant examination of turbine blades where required by maker/Class. - Inspect compressor wheel/blades for fouling, erosion, cracks, damage and rubbing marks. - Clean cooling water passages, where applicable to the Turbocharger design. - Inspect sealing arrangements, labyrinths, casings, rotor shaft and associated components. - Inspect foundation/securing bolts and attachments. - Renew applicable seals, O-rings, gaskets and other overhaul-kit components as required. - Reassemble the Turbocharger strictly according to maker's procedure. - Tighten fasteners to maker-specified torque values and sequence. - Verify rotor freedom of movement and applicable clearances after reassembly. - Restore all piping, insulation, guards and connections. Post-Overhaul Test: - Restore all isolations and systems after completion. - During subsequent Main Engine operation, check Turbocharger operation for: • Abnormal noise or vibration • Air/exhaust gas leakage • Cooling water leakage, where applicable • Lubricating oil leakage • Abnormal bearing condition • Turbocharger speed/performance - Confirm satisfactory operation and record relevant operating parameters. MPMS Notation Vessels: The following is applicable only to vessels under MPMS notation: - Follow maker's recommendations for maintenance scope and intervals. - Refer to the applicable Class List for crediting items based on examinations carried out by the Chief Engineer. - Maintain adequate examination, measurement and maintenance records for Class review. - Record whether applicable machinery survey items have been credited by Class. - Any deviation from the normal overhaul/survey scope shall be documented and agreed with Class/Maker, as applicable. Maintenance Interval Note: - Carry out Turbocharger overhaul at the running-hour interval specified by the applicable maker's manual. - Where the applicable Turbocharger maker's manual specifically permits postponement of the overhaul up to 27,000 running hours, the overhaul may be postponed within the maker's stated conditions/limitations and applicable Company/Class requirements. - The 27,000-hour extension shall not be applied generically to other Turbocharger makes/models unless specifically permitted by their applicable maker's documentation. Tools Required: - Maker-Specified Special Tools - Bearing Puller / Installation Tools - Calibrated Torque Wrench - Feeler Gauges - Dial Indicator / Measuring Instruments - Certified Lifting Equipment / Chain Block / Hoist - Dye Penetrant Test Kit - Cleaning Tools / Brushes - Approved Cleaning Solvent and Lint-Free Cloths - Appropriate PPE Reporting: - Record overhaul date and Turbocharger running hours in PMS. - Record all applicable before/after overhaul measurements and clearances. - Record condition of bearings, rotor, turbine blades, compressor wheel, diffuser/nozzle ring, seals and other inspected components. - Attach photographs of dismantled, inspected and overhauled components. - Attach dye penetrant test results, where carried out. - Attach maker/authorized shore service report, where applicable. - Record Surveyor's remarks and attach Class survey/confirmation documentation, where applicable. - For MPMS vessels, record whether applicable items have been credited by Class. - Always mention corrective actions taken. - Update spares consumed, including bearings, seals, O-rings, gaskets and other components. - Record relevant overhaul/inspection details in the Engine Room Logbook as required. - Inform the Office of significant findings or any measurements outside maker's allowable limits. Reference: - TMM Annex 1D - Turbocharger Maker's Maintenance / Overhaul Manual - Main Engine Maker's Maintenance Procedures - Applicable Maker's Service Letters - Classification Society CMS Requirements - MPMS Notation Requirements / Applicable Class List, where applicable | 27000 Hours | 2nd Engineer | Chief Engineer | MITSUBISHI HEAVY INDUSTRIES | MET53MB | [5 empty] | Pending | Overhaul/Survey |  | 52315 |  |  |  | Instruction Manual |  | Turbocharger - Main Engine_MITSUBISHI HEAVY INDUSTRIES_MET53MB__Intermediate Overhaul.pdf | 1 - Code + Machinery + Component
Cap Quebec | Compressed Air System | Control Air Dryer#4 | Control Air Dryer - General#1 | 5515 | Air Dryer Air Filter - Renewal | Renewal of Air Dryer Air Filter Safety Procedure ------------------------- Ensure To Comply Safety Procedure As Per The Company Policy. Procedure --------------- Line Filter : 1. The recommended replacement period of filter element is 3000 hour. Procedure Reference: M-52 AIR DRYER.pdf Section Name: Pdf Page No: 11,15 | 3000 Hours | 3rd Engineer,4th Engineer | Chief Engineer | KYUNG NAM | KHDM-500 | [5 empty] | New | Renewal |  | 0 |  |  |  | Instruction Manual |  |  | 1 - Code + Machinery + Component
Cap Quebec | Mooring, Anchoring and Towing | Mooring Winch-M2(F-P) | Mooring Winch - General#1 | 620 | Mooring Winch Brake Lining - Measurement | Job Description - Carry out inspection and measurement of Mooring Winch brake lining thickness to verify condition and confirm adequacy for safe mooring operation. Procedure 1. Preparation - Review maker’s maintenance procedures and applicable TEC / eForm requirements. - Isolate mooring winch and ensure safe access to brake assembly. 2. Brake Lining Inspection - Inspect brake lining for: • Wear • Cracks • Glazing • Oil contamination • Uneven wear • Damage / deterioration 3. Brake Lining Measurement - Measure brake lining thickness at minimum three locations: • One at middle section • One at each end - Alternatively, measure as per maker’s specified check points / TEC eForm requirements. - Record all measured values. 4. Evaluation - Compare measured thickness against maker’s permissible limits. - If deterioration or wear is significant, renew brake lining. - Confirm adequate spare brake lining sets and fittings are available onboard. 5. Final Check - Confirm brake assembly condition is satisfactory for operation. Reporting - Record all measured values in PMS / TEC / eForm as applicable. - Clearly mention brake lining condition. - Mention corrective actions taken. - Update spares consumed with relevant photos. Reference - SMS Annex 1H - Maker’s Maintenance Procedures | 4 Months | 2nd Engineer | Chief Engineer | FLUTEK | HMWR200D3W1 | [5 empty] | New | Measurement | [5 empty] | SMS | Record of Winch Brake Thickness - (Version 1.1) | 15 Deck Winches Brake Lining Records.xlsx | 1 - Code + Machinery + Component
Cap Quebec | Mooring, Anchoring and Towing | Fixed Mooring Equipment#1 | Capstan#1 > Motor - Capstan#1 | 9118 | Capstan Air Motor Vane - Periodic Renewal | Periodic Renewal of Capstan Air Motor Vane Safety Procedure ------------------------- Ensure To Comply Safety Procedure As Per The Company Policy. Procedure --------------- When the rotor vanes get worn-out more than normal abrasion, the efficiency of the Motor decreases, so the replacement of the vanes is recommended every 800 to 1200 operation hours. (4) In disassembling and assembling, be careful of the following items. 1. Pass air into the body and cylinder through the admission side, and remove dust and other impurities inside them. 2. To disassemble engine sections, remove the gear case and the housing cover of the body. Knock with a hammer on the end of the rotor, afore placing a piece of wood or soft metal on the end. 3. Each part should be cleaned with oil to remove stain and dust. 4. Put sufficient grease in gear case, gear and bearing sections. 5. Knock pin within the machine are reliably mounted. 6. Test operation after assembling should be kept for minimum in time. (This kind of operation being on no load results in the wearing out of the rotor vanes. Procedure Reference:S909 O-51 6J-7122-004 CAPSTAN.pdf Section Name:C. HANDLING EXPLANATION OF AIR MOTOR Pdf Page No:31 | 800 Hours | 2nd Engineer | Chief Engineer | SHIN MYUNG TECH | SMP-7PA-1000S | [5 empty] | Pending | Renewal |  | 0 |  |  |  | Instruction Manual |  |  | 1 - Code + Machinery + Component
Cap Quebec | NOx and SOx System | AE LP SCR System#2 | NOx Sensor - AE LP SCR System#1 | 282 | SCR System Control Unit NOX Sensor - Inspection | SCR System Control Unit NOx Sensor - Inspection Job Description: Carry out inspection and functional check of SCR NOx Sensor(s) and associated calibration unit in accordance with maker's instructions. 1. NOx Sensor Inspection - Identify applicable SCR inlet/outlet NOx sensors, where fitted. - Inspect sensor body, mounting, cooling-air and calibration-gas connections for damage, looseness or leakage. - Check sensor wiring, terminal connections and cables for damage, heat deterioration, corrosion or loose connections. - Check sensor mounting area for exhaust leakage and abnormal deposits. - Verify cooling-air supply and associated piping are in satisfactory condition. - Check sensor indication and diagnostic status from the SCR control system. - Confirm readings are stable and no sensor/communication alarms are present. 2. NOx Sensor Calibration Unit - Inspect calibration unit piping, valves, regulators, flowmeters and connections for leakage or damage. - Check zero-gas, span-gas and purging/cooling-air arrangements. - Check bubbler water level and maintain within maker's specified limits. - Check span-gas cylinder availability, pressure and gas validity/concentration, as applicable. - Inspect calibration-unit filter and associated connections for satisfactory condition 3. Functional / Calibration Check - Carry out NOx sensor calibration/self-check using the maker-provided procedure, where required. - Verify zero-gas and span-gas calibration sequence operates correctly. - Confirm calibration status completes satisfactorily and returns to normal measurement mode. - Check inlet/outlet NOx readings, where fitted, for abnormal or implausible values. - Investigate calibration failure, unstable readings or abnormal sensor indications. 4. Final Check - Confirm all valves, piping, electrical connections and calibration arrangements are correctly restored. - Check for gas/air/exhaust leakage. - Confirm NOx sensor indication and SCR control-system communication are normal. - Restore the SCR system to normal operational readiness. Reporting: - Record NOx sensor and calibration unit inspection in PMS. - Record inlet/outlet sensor condition and relevant NOx readings. - Record calibration result and any alarms/abnormalities identified. - Record condition of calibration gas, bubbler water level and filter, where applicable. - Always mention corrective actions taken. - Update spares/consumables used, if any. - Attach relevant photographs. Reference: - SCR System Maker's Operation and Maintenance Manual - NOx Sensor Operation Manual - NOx Sensor Calibration Unit Operation Manual | 4000 Hours | Electrical Officer,Electrician,Electro Technical Officer,Junior Electrical Officer,Trainee Electrical Officer | Chief Engineer | HYUNDAI HEAVY INDUSTRIES | S909 | [5 empty] | New | Inspection |  | 10436 |  |  |  | Instruction Manual |  | NOx Sensor calibration unit OPERATION MANUA.PDF,NOx Sensor OPERATION MANUAL.PDF | 1 - Code + Machinery + Component
Cap Quebec | Stern Tube System | Stern Tube - Sealing System#1 | Stern Tube SealA2 | 4688 | Stern Tube Aft/Forward Seal - Inspection | Lube Oil Check:Safety Procedure-------------------------Ensure To Comply Safety Procedure As Per The Company Policy.Procedure---------------- Check Lube Oil In Lube System For Stern Tube Seal And Bearing. If Necessary, Renew The Oil. Stern Tube FWD system Verification of bolts tightness, specifically, 1. Check the bolts securing Fwd liner on clamp ring, 2. Check the bolts securing Clamp ring on shaft. See drawing of Stern Tube FWD system. See manual for tightening torque allowance for mentioned bolts. | 12 Months | 2nd Engineer | Chief Engineer | KEMEL | AX-850 | [5 empty] | New | Inspection | [5 empty] | SMS |  |  | 1 - Code + Machinery + Component
Cap Quebec | Propulsion Power | Main Engine - WX#1 | Servo Pump (Motor Driven)#1 | 10545 | Main Engine Servo Oil Service Pump - Major Special Inspection | Follow maker's recommended maintenance procedures and Safety precautionsJob Description:Servo oil service pump (engine mounted) InspectionCheck rate of flow at max. pressureReporting:- Always mention Corrective actions taken- Update spares consumed if any with relevant photos | 30000 Hours | 2nd Engineer | Chief Engineer | JAEIL FINE MACHINERY | S909 | [5 empty] | Pending | Inspection |  | 52315 |  |  |  | Generic |  |  | 1 - Code + Machinery + Component
Cap Quebec | Propulsion Power | Main Engine - WX#1 | Main Engine - General#1 | 8091 | Wastegate Valve and Actuator - Inspection | Carry Out INSPECTION OF VALVE AND ACTUATOR. | 4000 Hours | 2nd Engineer | Chief Engineer | WARTSILA | W-6X72 | [5 empty] | Pending | Inspection |  | 52315 |  |  |  | Instruction Manual |  |  | 1 - Code + Machinery + Component
Cap Quebec | NOx and SOx System | AE LP SCR System#3 | AE LP SCR System - General#1 | 287 | SCR System Air Filter - Periodic Inspection | Job Description: Carry out periodic inspection of the SCR System Soot Blowing Unit air filter and clean or renew filter elements as required to ensure reliable operation of the soot blowing system and adequate compressed air supply to soot blowing nozzles. Procedure: 1. Preparation - Identify the soot blowing unit air filter. - Isolate the compressed air supply. - Depressurize the filter housing before opening. 2. Visual Inspection - Inspect filter housing for corrosion, damage, air leakage, or loose connections. - Check condition of filter element for contamination, oil carry-over, moisture, dust, or blockage. - Inspect drain arrangements and moisture traps (if fitted). 3. Filter Cleaning - Remove filter element carefully. - Clean reusable filter element in accordance with maker's instructions. - Remove accumulated dust, oil residues, moisture, and contaminants. - Ensure filter element is completely dry before reinstallation. 4. Filter Replacement - Replace filter element if damaged, heavily contaminated, or beyond service limits. - Renew seals and O-rings where required. 5. Moisture Trap Inspection (If Fitted) - Drain accumulated water and condensate. - Check automatic drain operation. - Verify proper functioning of moisture separator. 6. Functional Check - Reassemble filter housing. - Restore compressed air supply. - Check for air leakage. - Verify satisfactory air pressure to the soot blowing unit. - Confirm proper operation of soot blower sequence and nozzles. Tools & Materials Required: - Replacement filter element - O-rings and seals - Cleaning materials - Hand tools - PPE - Camera for documentation Reporting: - Record inspection details in PMS. - Record whether filter was cleaned or replaced. - Mention condition of filter element, housing, and moisture trap. - Always mention corrective actions taken. - Update spares consumed with relevant photos. References: - SCR System Maker's Maintenance Manual - SCR Soot Blowing System Maintenance Manual | 8000 Hours | 2nd Engineer | Chief Engineer | YANMAR | Y22SCR-AL | [5 empty] | New | Periodic Inspection |  | 9491 |  |  |  | Instruction Manual |  |  | 1 - Code + Machinery + Component
Cap Quebec | Propulsion Power | Main Engine - WX#1 | Main Engine - General#1 | 7426 | Main Engine Scrape Down - Shore Analysis | Job DescriptionCollect scrape down oil samples from the under-piston space as per maker’s sampling instructions.Ensure sample bottles are clean, properly labelled, and sealed.Send collected samples to approved shore laboratory for analysis.Receive shore analysis reports and review key parameters (e.g. iron content, BN, water, contamination).Record analysis results in Excel format for:Trend monitoringComparison with previous samplesAssess results for abnormal wear, corrosion, or lubrication issues.Highlight any deviations from normal trends and inform Chief Engineer as required.Tools RequiredApproved scrape down oil sampling bottlesLabels and sample identification formsHand tools (if required for access)Cleaning clothsDrip trays / absorbent padsCamera for documentationPPE (helmet, gloves, goggles, safety shoes)ReportingRecord sampling details and shore analysis results in PMS.Clearly mention corrective actions taken or recommended based on analysis trends.Update spares consumed, if any, with relevant photographs.Attach shore laboratory reports and Excel trend sheets to PMS / vessel records.Inform Technical Office if abnormal wear or lubrication issues are identified.ReferenceSMS TMM Annex 1D – Main Engine MaintenanceMaker’s Maintenance ProceduresApplicable Maker Service Letters | 3 Months | 3rd Engineer | Chief Engineer | WARTSILA | W-6X72 | [5 empty] | New | Shore Analysis | [5 empty] | Generic |  | 25332_Total Drain Oil Sampling Procedure.pdf | 1 - Code + Machinery + Component
Cap Quebec | Compressed Air System | Control Air Dryer#4 | Control Air Dryer - General#1 | 5246 | Control Air Dryer Desiccant - Periodic Renewal | Control Air Dryer Desiccant - Periodic Renewal Safety Procedure ------------------------- Ensure To Comply Safety Procedure As Per The Company Policy. Procedure -------------- - Desiccant 1. The desiccant is made of activated alumina gel that has excellent moisture adsorption capacity exclusively used for compressed air dryer. Desiccant maintains maximum dehumidification capacity by perfect regeneration. When the temperature of inlet part is below 50℃ and the 12kg/cm2.g pressure. 2. The dew point below -40℃ can be acquired. The average replacement period is about 2.5~3 years. The life-time of desiccant depends on the inlet air quality. Depending on the compressed air condition, the life-time may be longer or shorter. Procedure Reference: M-47 AIR DRYER.pdf Section Name: 6) Desiccant, 2) Maintenance Pdf Page No: 35,37 | 30 Months | 3rd Engineer,4th Engineer (Senior) | Chief Engineer | KYUNG NAM | KHDM-500 | [5 empty] | New | Periodic Renewal | [5 empty] | Instruction Manual |  |  | 1 - Code + Machinery + Component
Cap Quebec | Mooring, Anchoring and Towing | Mooring Winch-M3(C) | Mooring Winch - General#1 | 620 | Mooring Winch Brake Lining - Measurement | Job Description - Carry out inspection and measurement of Mooring Winch brake lining thickness to verify condition and confirm adequacy for safe mooring operation. Procedure 1. Preparation - Review maker’s maintenance procedures and applicable TEC / eForm requirements. - Isolate mooring winch and ensure safe access to brake assembly. 2. Brake Lining Inspection - Inspect brake lining for: • Wear • Cracks • Glazing • Oil contamination • Uneven wear • Damage / deterioration 3. Brake Lining Measurement - Measure brake lining thickness at minimum three locations: • One at middle section • One at each end - Alternatively, measure as per maker’s specified check points / TEC eForm requirements. - Record all measured values. 4. Evaluation - Compare measured thickness against maker’s permissible limits. - If deterioration or wear is significant, renew brake lining. - Confirm adequate spare brake lining sets and fittings are available onboard. 5. Final Check - Confirm brake assembly condition is satisfactory for operation. Reporting - Record all measured values in PMS / TEC / eForm as applicable. - Clearly mention brake lining condition. - Mention corrective actions taken. - Update spares consumed with relevant photos. Reference - SMS Annex 1H - Maker’s Maintenance Procedures | 4 Months | 2nd Engineer | Chief Engineer | FLUTEK | HMWR200D3W1 | [5 empty] | New | Measurement | [5 empty] | SMS | Record of Winch Brake Thickness - (Version 1.1) | 15 Deck Winches Brake Lining Records.xlsx | 1 - Code + Machinery + Component
Cap Quebec | NOx and SOx System | ME LP SCR System#1 | ME LP SCR System - General#1 | 283 | SCR System Control Unit Humidity Sensors - Renewal | Ref. Operation manual, Replacement When replacing the temperature and humidity sensor, work with the following procedure. 1. Replace sensor 1. Turn OFF the SCR system. POST-OPERATION PROCEDURE 1. Checking the time when leaving ECA Check the time of leaving the ECA line to the bridge side. 2. Turning OFF the SCR ON-OFF switch Turn OFF the SCR ON-OFF switch of the control panel before changing over the fuel oil. 3. Changing the fuel oil Turn OFF the SCR ON-OFF switch, and then switch the fuel oil of engine from "M.G.O. or M.D.O. (sulfur content </-0.1%)" to "H.F.O.". 4. Changeover valve and urea injection When the SCR ON-OFF switch is turned OFF, the control panel automatically changes the changeover valve from the catalyst line to the by-pass line. It also automatically stops the injection and circulation pump of the urea water. 5. Purging the urea water After the injection stops, the urea water remaining in the nozzle unit and area injection nozzle is purged to the drain tank. (About 5 minutes) Operator can check the purge status from the monitor screen of the control panel. NOTICE: Do not proceed to the next step until the urea water is completely purged. (Wait for at least five minutes after operator switch OFF the SCR ON-OFF switch in the control panel.) 2. Remove the wiring 1. NOTICE: Removing the wirings will activate the alarm, but this is not an error. Press the reset switch of the control panel after replacement. 3. Remove the sensor 2. 4. Attach the new sensor. NOTICE: A cap is attached to new sensors for protection. Remove the cap to use the sensor. Because the measurement accuracy cannot be guaranteed if passed 2.5 years, replace the sensor even if there is no abnormality. When replaced the sensor, make sure to record the replacement date etc, in accordance with "Varification Procedure" of the technical file. | 30 Months | Electrical Officer,Electrician,Electro Technical Officer,Junior Electrical Officer,Trainee Electrical Officer | Chief Engineer | HYUNDAI HEAVY INDUSTRIES | NONOX LP SCR | [5 empty] | Pending | Renewal | [5 empty] | Instruction Manual |  |  | 1 - Code + Machinery + Component
Cap Quebec | Heating Ventilation and Air Conditioning | Accommodation AC Plant#2 | AC Compressor - Accommodation AC Plant#1 | 2303 | AC Compressor - Minor Periodic Inspection | Minor Periodic Inspection of AC Compressor: Safety Procedure ------------------------- Ensure To Comply Safety Procedure As Per The Company Policy. AC Compressor - Minor Periodic Inspection to be carried out at 5000hrs but reprt on 12 monthly basis Procedure --------------- 5000 Rourine Maintenance Schedule Service No.3 1. Check or change oil. 2. Clean suction filter. 3. Check the following function correctly - Solenoid valves - Compressor cooling - Thermo pump - Safety automatics - Heating Rod - V-belt Drive 4. For heat pump operation, inspect: - Valve seats - Cylinder linings - Pistons, gudgeon pins and gudgeon pin bearings - Piston and oil scraper rings. Change suction and discharge valve ring plates. 5. Finish off with a pressure drop test. Reference: Operating instruction manual for Sabroe Reciprocating Compressors Section: Scheduled services, Use of mineral oil Procedure reference: Instruction-Manual-Sabroe-SMC-104-106-108TSMC-108-Mk-3.pdf Page no: 44, 117 | 5000 Hours | Chief Engineer | Chief Engineer | YORK | SMC 106S | [5 empty] | Pending | Minor Periodic Inspection |  | 26468 |  | 2026-03-18 |  | Instruction Manual |  | AC Compressor - Accommodation AC Plant_YORK_SMC 106S_Minor Periodic Inspection.pdf | 1 - Code + Machinery + Component
Cap Quebec | Propulsion Power | Main Engine - WX#1 | Main Engine - Cylinder Unit#4 > Exhaust Valve - Main Engine#1 | 896 | Main Engine Exhaust Valve - Overhaul | Ref: Main engine, maintenance manual ---------- EXHAUST VALVE Removal and installation Ref: Main engine, maintenance manual 1. Preparation 1. Drain the cylinder cooling water from the related cylinder (refer to the Operation manual 8017-1). 2. Close the air inlet to the air spring at the control air supply. 3. Remove the hydraulic pipe from the related exhaust valve, refer to 8460-1, paragraph 1 and paragraph 2. 4. Disconnect the cooling water pipe (3, Fig.1). 5. Disconnect the oil drain pipe (2). 6. Disconnect cable to valve stroke sensor. 7. Disconnect the air supply for the air spring (5). 2. Removal 1. Remove the round nuts, refer to the procedure given in 9403-4. 2. Disconnect the plug (2, Fig.1) of the sensor cable from the terminal box (1). 3. Put the slings (94202K, Fig.2) in position on the expansion piece as shown. 4. Connect the slings to the hook on the lifting tools (94209). 5. Use the crane to put a light tension on the lifting tool and the slings. 6. Remove the 16 screws (5). 7. Remove the 16 nuts (3) and the bolts (1). 8. Move the expansion piece (4) to one side. 9. Lower the expansion piece on to an applicable surface. 10. Remove the tool (94209) from the slings. 11. Attach the eye bolt (1, Fig.3) to the exhaust valve. 12. Attach the lifting tool (94209) to the eye bolt (1). 13. Use the crane to lift the exhaust valve (2) from the cylinder cover. 14. Carefully lower the exhaust valve (2) on to a wooden underlay. 15. Disconnect the lifting tool (94209). 16. Remove and discard the two gaskets (4, 5) from the valve cage. 3. Installation 1. Clean all the sealing surfaces of the exhaust valve and the cylinder cover. 2. Examine the sealing surfaces of the exhaust valve and cylinder cover for damage. 3. Remove the 2.0 mm metal gasket (1, Fig4) from the cylinder cover. 4. Clean the 2.0 mm metal gasket (1) 5. Examine the 2.0 mm metal gasket (1) for damage. Make sure that the dimension of the 2.0 mm metal gasket is correct. 6. If the 2.0 mm metal gasket (1) has damage, or the dimension is not correct, replace the gasket. 7. Put the 2.0 mm gasket (1) position in the cylinder cover. 8. Install new O-rings (1 and 2, Fig.5) in the valve cage and valve seat. 9. Apply a thin layer of oil on to the O-rings (1, 2). 10. Attach the lifting tool (94209) to the eye bolt (1, Fig.3). 11. Operate the crane to lift the exhaust valve. Note: When you do step 12, make sure that you do not damage the threads of the elastic studs (1, Fig.6). 12. Put the exhaust valve in the correct position in the cylinder cover (1). The cylindrical pin (2) in the cylinder cover will help you get the correct position. 13. Install the round nuts, see the procedure given in 9403-4. 14. Clean the sealing surfaces of the expansion piece (2, Fig.7) and the related faces on the valve cage and exhaust pipe (1). 15. Apply a thin layer of heat-resistant lubricant to the sealing faces and the screws (5, 6). 16. Put the slings (tool 94202K) in position on the expansion piece. 17. Connect the slings to the hook on the lifting tool (94209). 18. Use the crane to lift the expansion piece (2). 19. Put the expansion piece in position between the valve cage and the exhaust pipe. Make sure that the direction of flow is correct see view II. 20. Install the screws (5), screws (6) and nuts (4). 21. Remove the slings and the lifting tool. 4. Completion 1. Connect the plug (2, Fig.8) of the sensor cable from the terminal box (1). 2. Open the air inlet to the air spring at the control air supply. 3. Install the related hydraulic pipe to the exhaust valve, refer to 8460-1, paragraph 4 and paragraph 5. 4. Connect the air inlet pipe to the air spring supply. 5. Connect the oil supply pipe to the valve guide. 6. Fill the cylinder cooling water to the related cylinder (refer to the Operation manual 8017-1). | 36000 Hours | 2nd Engineer | Chief Engineer | WARTSILA | W-6X72 | [5 empty] | New | Overhaul |  | 52315 |  |  |  | SMS |  |  | 1 - Code + Machinery + Component
Cap Quebec | NOx and SOx System | AE LP SCR Urea Supply Unit#1 | AE LP SCR Urea Supply Unit - General#1 | 4366 | Urea Dilution Unit Filter - Periodic Inspection | Clean the filter element A. Soak the element in fresh water for cleaning B. Remove the surface contaminant with a brush C. Blow air from the outside for cleaning. | 4000 Hours | 2nd Engineer | Chief Engineer | HYUNDAI HEAVY INDUSTRIES | S909 | [5 empty] | New | Periodic Inspection |  | 0 |  |  |  | Instruction Manual |  |  | 1 - Code + Machinery + Component
Cap Quebec | Compressed Air System | Service Air Compressor#1 | Service Air Compressor - General#1 | 4251 | Service Air Compressor Separator Element - Renewal | A. Change separator element Refer to instruction manual for detailed instruction Reference : Instruction operating manual for service compressor | 3000 Hours | 3rd Engineer,4th Engineer | Chief Engineer | DONGHWA | NEX-37AB | [5 empty] | New | Renewal |  | 0 |  |  |  | Instruction Manual |  |  | 1 - Code + Machinery + Component
Cap Quebec | Compressed Air System | Control Air Dryer#4 | Control Air Dryer - General#1 | 3695 | Control Air Dryer - Minor Periodic Maintenance | Monthly Inspection of Control Air Dryer of Refrigerated Type Reference: M-58 Control Air Dryers Manual Line Filter and auto drain trap inspection Internal filter and element need periodical checking Inspection of Refrigeration Loop COMPLIANCE WITH MARPOL ANNEX VI REGULATION 12.5-12.7 IS REQUIRED DURING INSPECTION . ANY MAINTENANCE ACTIVITY WHICH PERTAIN EITHER TO ONE, MORE ONE OR ALL OF THE FOLLOWING 5 CONDITION S MUST BE RECORDED IN RELEVANT RECORD SHEET FOR ODS (OZON DEPLENTING SUBSTANSES ) : 1.RECHARGE ,FULL OR PARTIAL ,OF EQUIPMENT CONTAING ODS 2.REPAIR OR MAINTENANCE OF EQUIPEMENT CONTAINING ODS 3.DELIBERATE & NON DELIBERATE DISCHARGE OF ODS TO THE ATMOSPERE. 4.DISCHARGE OF ODS TO LAND BASED RECEPTION FACILITIES 5.SUPPLY OF ODS TO THE SHIP . THE AFOREMENTIONED INSTRUCTION APPLY TO REFRIGERANT EQUIPMENT WITH A RECHARGEABLE SYSTEM . Procedure Reference: M-47 AIR DRYER.pdf Section Name: OIL MIST WATER SEPARATOR Pdf Page No: 33,34 | 1 Months | 3rd Engineer,4th Engineer | Chief Engineer | KYUNG NAM | KHDM-500 | [5 empty] | New | Minor Periodic Maintenance | [5 empty] | Instruction Manual |  |  | 1 - Code + Machinery + Component
Cap Quebec | Compressed Air System | Service Air Compressor#1 | Service Air Compressor - General#1 | 237 | Service Air Compressor Oil - Renewal | Job Description: Carry out routine renewal of control air compressor oil to ensure proper lubrication, cooling, and reliable compressor performance. Applicable for both synthetic and mineral oil types as per maker’s recommendation. Procedure: Change lubricating oil and oil filter element A. Change lubricating oil B. Change oil filter element Refer to instruction manual for detailed instruction Reference : Instruction operating manual for service compressor Preparation: - Identify compressor oil type (synthetic or mineral) and confirm correct grade/specification. - Prepare required quantity of fresh oil, tools, and collection container. Draining: - Stop compressor and isolate system. - Drain used oil completely from compressor sump while oil is warm (if safe to do so). - Dispose of used oil as per MARPOL and company procedures. Inspection: - Inspect drained oil for contamination, sludge, or metal particles. - Check condition of oil filter and replace if required. - Inspect compressor internals (where accessible) for cleanliness and deposits. Refilling: - Refill compressor with correct grade and quantity of oil (synthetic or mineral as applicable). - Ensure proper oil level is maintained. Testing and Verification: - Start compressor and check for normal operation. - Verify oil pressure, temperature, and level. - Check for any leakage at drain and filling points. - Ensure no abnormal noise or vibration. Tools Required: - Standard hand tools - Oil drain container - Funnel / oil filling arrangement - Cleaning cloth Reporting: - Record oil renewal details in PMS. - Record oil type (synthetic / mineral) and quantity used. - Mention condition of drained oil. - Record corrective actions taken. - Update spares (oil / filters) consumed with supporting photos if required. Reference: - Maker’s Maintenance Manual – Service Air Compressor - MARPOL requirements for oil disposal | 2000 Hours | 3rd Engineer,4th Engineer | Chief Engineer | DONGHWA | NEX-37AB | [5 empty] | New | Renewal |  | 0 |  |  |  | Instruction Manual |  |  | 1 - Code + Machinery + Component
Cap Quebec | Electrical Power | Auxiliary Engine#3 | Air Cooler - AE#1 | 8977 | AE Air Cooler - Shore Service | Follow maker's recommended maintenance procedures and Safety Precautions Job Description: AIR COOLER INSPECTION AT DRY DOCKING - Clean Air Side -Clean Water Side -Pressure Testing by Shore Work Shop﻿﻿ Reporting: - Always mention Corrective actions taken - Update spares consumed if any with relevant photos . | 60 Months | 2nd Engineer | Chief Engineer | HYUNDAI SAMHO HEAVY INDUSTRIES | S909 | [5 empty] | New | Shore Service | [5 empty] | Generic |  |  | 1 - Code + Machinery + Component
Cap Quebec | NOx and SOx System | ME LP SCR System#1 | Catalyst Reactor - ME LP SCR System#1 | 285 | SCR System Catalyst - Renewal | Renewal of SCR System Catalyst Safety Procedure ------------------------- Ensure To Comply Safety Procedure As Per The Company Policy. Procedure --------------- 2. General Catalyst performance is the key factor of NOx removal efficiency for SCR system. Therefore, if this efficiency is not met the regulation value, catalyst should be replaced with new one. The general life time of the catalyst is about 10,000 running hours. However, actual durability of catalyst can vary with engine operating condition, fuel used and gas bypass system and so on Procedure Reference:(M-78) (5-8).PDF Section Name: 2. General Pdf Page No 1139,1140 | 12000 Hours | 2nd Engineer | Chief Engineer | HYUNDAI HEAVY INDUSTRIES | NONOX LP SCR | [5 empty] | Pending | Renewal |  | 4180 |  |  |  | Instruction Manual |  | Catalyst Reactor - LP SCR System_HYUNDAI HEAVY INDUSTRIES_UNKNOWN__Periodic Renewal.pdf | 1 - Code + Machinery + Component
Cap Quebec | Propulsion Power | Main Engine - WX#1 | Fuel Injection Pump - Main Engine#3 | 9357 | Main Engine Fuel Pump LO Flow - Check | Follow maker's recommended maintenance procedures and Safety precautions Job Description: Open LO Flow Pipe and Check Flow by Rotating Turning Gear Ref: Main engine, maintenance manual ---------- FUEL PUMP Disassemble, assemble Ref: Main engine, maintenance manual 2.Fuel pump – Removal Warning: Injury Hazard: Before you operate the turning gear, make sure that no personnel are near the flywheel, or in the engine. CAUTION: Damage Hazard: Do not operate the engine with a fuel pump removed. This will decrease the supply of oil, i.e. there could be a decrease of lubrication to the other fuel pumps. Damage to equipment can then occur. NOTE: Read the data in 0012-1 General guidelines for Lifting tools. 1. Operate the turning gear to get the applicable cam in the supply unit to BDC. 2. Disconnect the applicable oil pipe (3, Fig.20. 3. Attach the lifting tool (94552) to the pump cover. 4. Disconnect the connecting element (5) between toothed rack (60 and the actuator lever (4). 5. Remove the screws (2) from the fuel pump (1). 6. Attach the manual ratchet (94016-031) to the engine crane. 7. Attach the manual ratchet to the lifting too, (94552). 8. Carefully lift the fuel pump (1). 9. Attach covers to all open flanges to prevent contamination in the pipes. 10. Attach the fuel pump on the fuel pump rack (94592) with the screws (94592C). 11. Put the limiters (94592B) on both sides of the rack (94592). 12. Put the oil tray (94592A) below the fuel pump. 13. Remove the manual ratchet (94016-031). 14. Remove the oil inlet pipe (7) and the oil drain pipe (8). 3.Fuel pump – disassemble 1. Remove the screws (94592E), Fig3), then remove the two limiters (94592B). 2. Turn the fuel pump until the roller (8) points up. 3. Attach the two limiters (94592B) to each side of the fuel pump with the screws (9452B) to each side of the fuel pump with the screws (94592E) to hold the fuel pump in position. 4. Remove the lifting tool (94552) and let the fuel drain into the oil tray (94552A). 5. Loosen equally the two special screws (9, Fig.4) then remove them. 6. Use the eye bolt, (1, Fig.5) to move the spindle (2) up. 7. Carefully lift the lower housing (4) together with the guide piston (3), the lower spring carrier (5) and pump plunger (7). 8. Remove the compression spring (60. 9. Remove the screw (13). 10. Remove the pump plunger (7) from the lower spring carrier (5). Note: If you cannot remove the pump plunger (7), refer 5556-2. 11.Put the pump plunger (7) into a clean, dry storage area. 12.Remove the circlip (12) and push the retaining ring (11) down. 13. Hold the lower spring carrier (5) and remove the two connection pins (9). 14. Remove the lower spring carrier. 15. Put the lower housing on an applicable wooden underlay. 16. Remove the tool (94551). Reporting: - Always mention Corrective actions taken - Update spares consumed if any with relevant photos | 6000 Hours | 2nd Engineer | Chief Engineer | WARTSILA | W-6X72 | [5 empty] | Pending | Check |  | 52315 |  | 2026-07-14 |  | Generic |  |  | 1 - Code + Machinery + Component
Cap Quebec | Cargo Handling System | Portable Cargo Measuring System#1 | Portable Cargo Measuring System - General#1 | 10462 | Portable Gauging Equipment - Calibration | Job Description UTIs to be landed for calibration in authorized workshop. ​Arrange and carry out calibration of all portable gauging equipment by approved shore technicians. Verify equipment identification, serial numbers, and calibration due dates. Ensure calibration is performed in accordance with maker’s specifications and applicable standards. Check proper functioning of equipment after calibration. Confirm calibration labels/stickers are affixed with validity dates. Obtain calibration certificates and verify correctness of details. Remove from service any equipment found defective or out of tolerance, as advised by technicians. Tools Required Calibration test equipment (as provided by shore technicians) PPE as required for calibration activity Camera / mobile device for photographic records Relevant documentation (equipment list, previous calibration certificates) Reporting Record calibration details in PMS. Always mention corrective actions taken, if any. Update with relevant photographs, including calibration labels and certificates. Attach or reference calibration certificates where applicable. Report any equipment withdrawn from service or replaced. References Maker’s manuals for portable gauging equipment | 60 Months | Chief Officer | Master | TANKTECH | T2000-TFC-02 | [5 empty] | New | Calibration | [5 empty] | Generic |  |  | 1 - Code + Machinery + Component
Cap Quebec | Deck Lifting Appliances | Steering Gear Room Davit#1 | Winch - Steering Gear Room Davit#1 > Motor - Winch#1 | 1149 | Jib Davit Air Motor Vane - Renewal | Renewal of Jib Davit Air Motor Vane Safety Procedure ------------------------- Ensure To Comply Safety Procedure As Per The Company Policy. Procedure --------------- When the rotor vanes get worn-out more than normal abrasion, the efficiency of the Motor decreases, so the replacement of the vanes is recommended every 800 to 1200 operation hours. (4) In disassembling and assembling, be careful of the following items. 1. Pass air into the body and cylinder through the admission side, and remove dust and other impurities inside them. 2. To disassemble engine sections, remove the gear case and the housing cover of the body. Knock with a hammer on the end of the rotor, afore placing a piece of wood or soft metal on the end. 3. Each part should be cleaned with oil to remove stain and dust. 4. Put sufficient grease in gear case, gear and bearing sections. 5. Knock pin within the machine are reliably mounted. 6. Test operation after assembling should be kept for minimum in time. (This kind of operation being on no load results in the wearing out of the rotor vanes. Procedure Reference: S909 O-41 6J-5138-007 STEERING GEAR ROOM DAVIT.pdf Section Name: C. HANDLING EXPLANATION OF AIR MOTOR Pdf Page No: 34 | 800 Hours | 2nd Engineer | Chief Engineer | SHIN MYUNG TECH | SMP-4PA-600D | [5 empty] | Pending | Renewal |  | 0 |  |  |  | Instruction Manual |  |  | 1 - Code + Machinery + Component
Cap Quebec | NOx and SOx System | AE LP SCR System#2 | AE LP SCR System - General#1 | 7511 | LP SCR Exhaust Gas by-pass Valve - Overhaul | Job Description: Carry out complete overhaul of LP SCR Exhaust Gas By-pass Valve to ensure reliable operation, proper sealing, and correct exhaust gas flow control. Procedure: Ref. Operation manual, Replacement When replacing the changeover valve, work with the following procedure. Seat ring, seat gasket 1. Disassembly 1. Turn OFF the SCR system. POST-OPERATION PROCEDURE 1. Checking the time when leaving ECA Check the time of leaving the ECA line to the bridge side. 2. Turning OFF the SCR ON-OFF switch Turn OFF the SCR ON-OFF switch of the control panel before changing over the fuel oil. 3. Changing the fuel oil Turn OFF the SCR ON-OFF switch, and then switch the fuel oil of engine from "M.G.O. or M.D.O. (sulfur content </-0.1%)" to "H.F.O.". 4. Changeover valve and urea injection When the SCR ON-OFF switch is turned OFF, the control panel automatically changes the changeover valve from the catalyst line to the by-pass line. It also automatically stops the injection and circulation pump of the urea water. 5. Purging the urea water After the injection stops, the urea water remaining in the nozzle unit and area injection nozzle is purged to the drain tank. (About 5 minutes) Operator can check the purge status from the monitor screen of the control panel. NOTICE: Do not proceed to the next step until the urea water is completely purged. (Wait for at least five minutes after operator switch OFF the SCR ON-OFF switch in the control panel.) 2. We recommend to turn OFF the main power supply of the control panel before next procedure. 3. Open the door of the control panel, and turn OFF the main power supply switch on the inner door. 4. Stop supplying the control-air. 5. Remove the DIN connector. NOTICE: If operators do not turn OFF the main power supply of the control panel, removing the DIN connector will activate the alarm, but this is not an error. Press the reset switch of the control panel after the replacement. Cover the removed DIN connector not to contact it with the other metal material. 6. Remove the air piping from the regulator. 7. Remove the nuts 1. 8. Pick up the actuator 2 vertically and remove. 9. Remove packing 3. NOTICE: When lifting the actuator, be careful not to damage the other equipment and pipes of the actuator by the wire rope. 10. Remove the joint 4. 11. Turn the shaft part 5 clockwise with a monkey wrench for 90ø, and completely close the valve disk. 12. Remove both nut 6 and bolt 7. (16 parts in total) 13. Remove the bolt 8. (8 parts in total) 14. Remove the valve body 9. NOTICE: When removing the valve body, keep the valve disk in a completely closed state. Use an eye bolt and refer to Fig. 4 for lifting. Use nylon slings that are applicable to the weight of the valve body. Refer to "2. Weight of major parts 0000-200-03-00" for the weight. Do not lift by the shaft part. 15. Remove the gasket 10. 16. Remove the cap bolt 11 with a hexagonal wrench. 17. Tighten the set screw 12 using a hexagonal wrench, and pull out the set ring 13, seat ring 14 and seat gasket 15. NOTICE: Be careful not to lose the cap screw and set screw. 2. Assembly NOTICE: Replace the seat ring and the seat gasket after 8000 to 12000 hours of engine operation time even if there is no abnormality in the appearance. 1. Clean the valve body, valve disk, seat ring attaching face, and the set rings. 2. Fully close the valve disk. 3. Insert the new seat gasket in between the new seat ring and the set ring, likewise, insert the new seat gasket in between the seat ring and valve body. 4. Attach four cap bolts and four set screws to the holes on the frontside of the set ring. Make sure that the set screws are not protruded from the set ring. Gland packing 1. Disassembly 1. Remove the nut and washer 1. 2. Remove the gland flange 2. 3. Remove the gland 3. 4. Remove the gland packing 4. Recommended procedure is as follows. 1. Make a hole with a self-tapping screw 5. 2. Hook a packing pick tool 6 into the hole, and pick out the gland packing one by one. 3. Repeat steps 1 and 2 to remove the gland packing. 2. Assembly 1. Clean the shaft and packing hole of the gland packing and remove contaminants. Clean each other parts as well. 2. Insert a new gland packing into the packing hole. NOTICE: There are six gland packings. The gland packings should be stacked so that the cut parts do not align in the same direction. Make sure cut parts are offset from each other by 90ø. 3. Assemble the gland, gland flange, and washer. Tighten the nuts equally on the left and right sides, and tighten until the dimension shown in Fig. 11 is with the specified range. Specified range: 23mm 4. Attach the joint. 5. Fully close the valve disk. 6. Insert the valve body to the exhaust pipes. NOTICE: While the valve body inserted to exhaust pipes, keep the valve closed so that the valve disk is not damage. Make sure that the arrow 5 shown on the side of the valve body matches the flow of the exhaust gas. Before assembling to the exhaust gas pipe, clean the flange surface 6, and replace the gasket 7 with a new one. When replacing the gasket, be careful not to break the new gasket. Apply seizure inhibitor (Sumitomo Metal Mining ROCOL Spray or equivalent) to the bolt. 7. Insert bolts into the set bolt holes 8. Then, insert bolts into the bolt holes of flange, and tighten with nuts. 8. Fully open the valve disk. 9. Set the new packing. 10. Attach the actuator. NOTICE: Assemble the actuator at the same state as when attaching. (fully open) CONDITION: The changeover valve can be open and close by turning on and off the SCR. Make sure that the changeover valve moves smoothly. Reporting: - Record overhaul details in PMS. - Record condition of valve seat, disc, spindle, actuator, and linkages. - Record parts renewed and measurements taken. - Always mention corrective actions taken. - Update spares consumed with relevant photos. - Record functional test results and valve operating condition. References: - Maker’s Manual – LP SCR System - Engine Maker Maintenance Instructions | 8000 Hours | 2nd Engineer | Chief Engineer | YANMAR | Y22SCR-AL | [5 empty] | New | Overhaul |  | 10436 |  |  |  | Instruction Manual |  |  | 1 - Code + Machinery + Component
Cap Quebec | Mooring, Anchoring and Towing | Fixed Mooring Equipment#1 | Capstan#2 > Motor - Capstan#1 | 9118 | Capstan Air Motor Vane - Periodic Renewal | Periodic Renewal of Capstan Air Motor Vane Safety Procedure ------------------------- Ensure To Comply Safety Procedure As Per The Company Policy. Procedure --------------- When the rotor vanes get worn-out more than normal abrasion, the efficiency of the Motor decreases, so the replacement of the vanes is recommended every 800 to 1200 operation hours. (4) In disassembling and assembling, be careful of the following items. 1. Pass air into the body and cylinder through the admission side, and remove dust and other impurities inside them. 2. To disassemble engine sections, remove the gear case and the housing cover of the body. Knock with a hammer on the end of the rotor, afore placing a piece of wood or soft metal on the end. 3. Each part should be cleaned with oil to remove stain and dust. 4. Put sufficient grease in gear case, gear and bearing sections. 5. Knock pin within the machine are reliably mounted. 6. Test operation after assembling should be kept for minimum in time. (This kind of operation being on no load results in the wearing out of the rotor vanes. Procedure Reference:S909 O-51 6J-7122-004 CAPSTAN.pdf Section Name:C. HANDLING EXPLANATION OF AIR MOTOR Pdf Page No:31 | 800 Hours | 2nd Engineer | Chief Engineer | SHIN MYUNG TECH | SMP-7PA-1000S | [5 empty] | Pending | Renewal |  | 0 |  |  |  | Instruction Manual |  |  | 1 - Code + Machinery + Component
Cap Quebec | Heating Ventilation and Air Conditioning | Accommodation AC Plant#2 | AC Compressor - Accommodation AC Plant#1 | 2301 | AC Compressor - Overhaul | Overhaul of AC Compressor Safety Procedure ------------------------- Ensure To Comply Safety Procedure As Per The Company Policy. Procedure --------------- 10000 Routine Maintenance Schedule Service no. 4 1. Change compressor oil, Change oil filter cartridge, Clean crankcase. 2. Clean suction filter. 3. Check following: Solenoid valves Oil cooling system Water cooling system for any deposits and clogging Thermopump Safety automatics Heating rod V-belt drive Coupling and alignment Valve seats Cylinder linings Pistons, gudgeons pins and gudgeon pin bearings Piston and oil scraper rings Unloading mechanism Seal for tightness Oil pump and drive Check valves. 4. Change: Suction and discharge valve ring plates V-belts Half-sections of bearing for connecting rod (does not apply to CMO compressors) 5. Finish off with a pressure drop test.Reference: AM-10(D) Reciprocating Compressors, Page 43 Reference: Operating instruction manual for Sabroe Reciprocating Compressors Procedure Reference: Instruction-Manual-Sabroe-SMC-104-106-108TSMC-108-Mk-3.pdf Section: Scheduled services Pdf Page No: 46 | 10000 Hours | 2nd Engineer,Chief Engineer | Chief Engineer | YORK | SMC 106S | [5 empty] | Pending | Overhaul |  | 26468 |  |  |  | Instruction Manual |  | AC Compressor - Accommodation AC Plant_YORK_SMC 106S_Overhaul.pdf | 1 - Code + Machinery + Component
Cap Quebec | Propulsion Power | Main Engine - WX#1 | Main Engine - General#1 | 2412 | Main Engine Hydraulic Oil Fine Filter - Major Periodic Inspection | Servo oil automatic filter check and clean the filter cartridges | 16000 Hours | 2nd Engineer | Chief Engineer | WARTSILA | W-6X72 | [5 empty] | Pending | Major Periodic Inspection |  | 52315 |  |  |  | Instruction Manual |  |  | 1 - Code + Machinery + Component
Cap Quebec | NOx and SOx System | ME LP SCR Urea Dosing Unit#1 | ME LP SCR Urea Dosing Unit - General#1 | 261 | LP SCR System Urea Dosing System - Inspection | Inspection of LP SCR System Urea Dosing System Safety Procedure ------------------------- Ensure To Comply Safety Procedure As Per The Company Policy. Procedure --------------- 2) Maintenance interval Filters - Check the visual condition -Urea dosing unit -Urea supply unit -Soot blowing unit Procedure Reference:(M-78) (5-8).PDF Section Name: 2) Maintenance interval Pdf Page No 1217 | 1000 Hours | 2nd Engineer | Chief Engineer | HYUNDAI HEAVY INDUSTRIES | S909 | [5 empty] | Pending | Inspection |  | 0 |  |  |  | Instruction Manual |  |  | 1 - Code + Machinery + Component
Cap Quebec | Mooring, Anchoring and Towing | Mooring Winch-M8(A-P) | Mooring Winch - General#1 | 11390 | Mooring Winch Brake Band Support Bolt - Adjustment | As the brake lining wears down the brake adjustment screw will require adjustment. Prior renewing the brake lining, check along with Chief Engineer if there is scope for any further adjustment Reference: SMS Annex 1H | 3 Months | 2nd Engineer | Chief Engineer | FLUTEK | HMWR200D3W1 | [5 empty] | New | Adjustment | [5 empty] | SMS |  |  | 1 - Code + Machinery + Component
Cap Quebec | Mooring, Anchoring and Towing | Mooring Winch-M3(C) | Mooring Winch - General#1 | 617 | Mooring Winch Clutch/Engaging Gear, Operating Lever and Locking Pin - Inspection | Job Description: Carry out inspection of the Mooring Winch clutch/engaging gear, operating lever, locking pin and associated mechanism in accordance with maker's instructions. 1. Clutch / Engaging Gear - Inspect clutch/engaging gear for wear, corrosion, cracks, deformation or other damage. - Check engaging surfaces/teeth for excessive wear, pitting, chipping or abnormal contact. - Check clutch movement for smooth engagement and disengagement. - Verify clutch fully engages in the required position without sticking or excessive play. - Inspect accessible shafts, bushes, pins and linkages for wear or looseness. 2. Operating Lever - Inspect operating lever for cracks, bending, corrosion, excessive wear or damage. - Check lever mounting, pivot points and linkage connections. - Verify operating lever moves freely through its full operating range. - Check for excessive free play, stiffness or abnormal resistance. - Lubricate applicable pivot/linkage points using maker-approved lubricant. 3. Locking Pin - Inspect locking pin for wear, bending, corrosion, cracks or deformation. - Check locking pin hole/socket and associated securing arrangement for excessive wear or damage. - Verify locking pin can be inserted and removed smoothly. - Confirm locking pin correctly secures the clutch/operating lever in the required position. - Check retaining chain, clip, securing device or other locking arrangement, where fitted. - Renew defective or excessively worn locking pins as required. 4. Functional Check - Operate the clutch/engaging mechanism through engagement and disengagement, where safe and practicable. - Confirm smooth and positive operation. - Verify the clutch remains securely engaged when locked. - Check that the locking pin cannot become unintentionally disengaged. - Confirm operating lever and associated linkages are functioning correctly. - Check for abnormal movement, excessive clearance or unusual noise. 5. Final Check - Lubricate applicable moving/pivot points as per maker's instructions. - Ensure all locking and securing arrangements are correctly restored. - Restore guards/covers removed for inspection. - Confirm equipment is returned to its normal operational condition. Tools & Materials Required: - Standard hand tools - Maker-approved grease/lubricant - Grease gun/applicator - Cleaning materials - Inspection torch - Measuring tools, as applicable - PPE Reporting: - Record inspection details in PMS. - Record condition of clutch/engaging gear, operating lever and locking pin. - Record any excessive wear, cracks, deformation, corrosion, looseness or abnormal clearance identified. - Record results of engagement/disengagement functional check. - Always mention corrective actions taken. - Update spares/lubricants consumed, if any. - Attach relevant photographs. Reference: - SMS TMM Annex 1H - Mooring Winch Maker's Maintenance Manual | 1 Months | 2nd Engineer | Chief Engineer | FLUTEK | HMWR200D3W1 | [5 empty] | New | Inspection | [5 empty] | SMS |  |  | 1 - Code + Machinery + Component
Cap Quebec | Mooring, Anchoring and Towing | Mooring Winch-M3(C) | Mooring Winch - General#1 | 11390 | Mooring Winch Brake Band Support Bolt - Adjustment | As the brake lining wears down the brake adjustment screw will require adjustment. Prior renewing the brake lining, check along with Chief Engineer if there is scope for any further adjustment Reference: SMS Annex 1H | 3 Months | 2nd Engineer | Chief Engineer | FLUTEK | HMWR200D3W1 | [5 empty] | New | Adjustment | [5 empty] | SMS |  |  | 1 - Code + Machinery + Component
Cap Quebec | Navigation Equipment | X-Band Radar#1 | X-Band Radar - General#1 | 321 | Radar Magnetron - Renewal | Job Description: - Renew the radar magnetron as per maker’s instructions (on applicable radar models only). - Open the radar transmitter unit following correct isolation and safety procedures. - Remove the existing magnetron carefully, avoiding damage to surrounding components. Inspect the mounting area and waveguide interface for: - Cleanliness - Damage - Signs of overheating or arcing - Install a new magnetron of correct type and specification as per maker’s recommendation. Pay special attention to the wire length of the new magnetron to ensure it is routed correctly as per maker’s guidance. Ensure magnetron wires do not touch or foul surrounding metal parts, sharp edges, or grounded components. ​ - Ensure correct alignment, seating, and tightening of the magnetron as per maker’s manual. - Reassemble the radar unit and restore power supply. - Carry out tuning adjustment after magnetron replacement, as required by the maker. - Perform functional checks after renewal, including: - Radar transmission - Target clarity - Range performance - Adjust settings as required to restore optimal radar performance. Note that improper installation or delayed replacement of the magnetron may lead to deterioration of radar performance and can adversely affect other radar components. Tools Required: - Maker’s maintenance manual - Approved hand tools (screwdrivers, spanners) - Cleaning cloths - Inspection torch - Camera for documentation - PPE Reporting: - Record magnetron renewal details in PMS. - Always mention corrective actions taken, if any. - Update spares consumed with relevant photos. - Record radar performance verification results after renewal. - Inform Master / Chief Officer immediately if radar performance is abnormal after replacement. Notes: - Office approval must be obtained prior to carrying out magnetron renewal. - Renewal shall be carried out only when authorized by the Company and as per maker’s guidance. References: - Maker’s Maintenance Procedures( Attached) - Navigation Equipment Maintenance Guidelines - Vessel SMS / TMM - PMS Guidelines | 7000 Hours | 2nd Officer,Electrical Officer,Electrician,Electro Technical Officer,Junior Electrical Officer,Trainee Electrical Officer | Master | FURUNO | FAR-3220-BB | [5 empty] | Pending | Renewal |  | 74241 |  |  |  | Instruction Manual |  | magnetron replacement procedure Furuno X band FAR-3220.pdf,X-Band Radar - General_FURUNO_FAR-3220-BB_Magnetron_Renewal.pdf | 1 - Code + Machinery + Component
Cap Quebec | Propulsion Power | Main Engine - WX#1 | Main Engine - General#1 | 8700 | Main Engine Exhaust Valve High Pressure Pipes - Inspection | Follow maker's maintenance procedures and relevant job cards for Exhaust Valve Driving Oil High Pressure Pipe Inspection Job Description: - Check condition of High Pressure Pipes and signs of leakages - Ensure high-pressure pipe is tightened to the proper torque in accordance with the manufacturer’s instructions Reporting: - Update if spares are consumed and attach relevant photos - Any corrective actions taken must be mentioned while reporting this Job order References: Maker's Maintenance Procedures / Service Letters | 4000 Hours | 2nd Engineer | Chief Engineer | WARTSILA | W-6X72 | [5 empty] | Pending | Inspection |  | 52315 |  |  |  | Generic |  |  | 1 - Code + Machinery + Component
Cap Quebec | Heating Ventilation and Air Conditioning | Accommodation AC Plant#1 | AC Compressor - Accommodation AC Plant#1 | 2303 | AC Compressor - Minor Periodic Inspection | Minor Periodic Inspection of AC Compressor: Safety Procedure ------------------------- Ensure To Comply Safety Procedure As Per The Company Policy. AC Compressor - Minor Periodic Inspection to be carried out at 5000hrs but reprt on 12 monthly basis Procedure --------------- 5000 Rourine Maintenance Schedule Service No.3 1. Check or change oil. 2. Clean suction filter. 3. Check the following function correctly - Solenoid valves - Compressor cooling - Thermo pump - Safety automatics - Heating Rod - V-belt Drive 4. For heat pump operation, inspect: - Valve seats - Cylinder linings - Pistons, gudgeon pins and gudgeon pin bearings - Piston and oil scraper rings. Change suction and discharge valve ring plates. 5. Finish off with a pressure drop test. Reference: Operating instruction manual for Sabroe Reciprocating Compressors Section: Scheduled services, Use of mineral oil Procedure reference: Instruction-Manual-Sabroe-SMC-104-106-108TSMC-108-Mk-3.pdf Page no: 44, 117 | 5000 Hours | Chief Engineer | Chief Engineer | YORK | SMC 106S | [5 empty] | Pending | Minor Periodic Inspection |  | 27326 |  | 2026-03-18 |  | Instruction Manual |  | AC Compressor - Accommodation AC Plant_YORK_SMC 106S_Minor Periodic Inspection.pdf | 1 - Code + Machinery + Component
Cap Quebec | Mooring, Anchoring and Towing | Mooring Winch-M8(A-P) | Mooring Winch - General#1 | 620 | Mooring Winch Brake Lining - Measurement | Job Description - Carry out inspection and measurement of Mooring Winch brake lining thickness to verify condition and confirm adequacy for safe mooring operation. Procedure 1. Preparation - Review maker’s maintenance procedures and applicable TEC / eForm requirements. - Isolate mooring winch and ensure safe access to brake assembly. 2. Brake Lining Inspection - Inspect brake lining for: • Wear • Cracks • Glazing • Oil contamination • Uneven wear • Damage / deterioration 3. Brake Lining Measurement - Measure brake lining thickness at minimum three locations: • One at middle section • One at each end - Alternatively, measure as per maker’s specified check points / TEC eForm requirements. - Record all measured values. 4. Evaluation - Compare measured thickness against maker’s permissible limits. - If deterioration or wear is significant, renew brake lining. - Confirm adequate spare brake lining sets and fittings are available onboard. 5. Final Check - Confirm brake assembly condition is satisfactory for operation. Reporting - Record all measured values in PMS / TEC / eForm as applicable. - Clearly mention brake lining condition. - Mention corrective actions taken. - Update spares consumed with relevant photos. Reference - SMS Annex 1H - Maker’s Maintenance Procedures | 4 Months | 2nd Engineer | Chief Engineer | FLUTEK | HMWR200D3W1 | [5 empty] | New | Measurement | [5 empty] | SMS | Record of Winch Brake Thickness - (Version 1.1) | 15 Deck Winches Brake Lining Records.xlsx | 1 - Code + Machinery + Component
Cap Quebec | Deck Lifting Appliances | Pump Room Davit#1 | Winch - Pump Room Davit#1 > Motor - Pump Room Davit Winch#1 | 1149 | Jib Davit Air Motor Vane - Renewal | Renewal of Jib Davit Air Motor Vane Safety Procedure ------------------------- Ensure To Comply Safety Procedure As Per The Company Policy. Procedure --------------- When the rotor vanes get worn-out more than normal abrasion, the efficiency of the Motor decreases, so the replacement of the vanes is recommended every 800 to 1200 operation hours. (4) In disassembling and assembling, be careful of the following items. 1. Pass air into the body and cylinder through the admission side, and remove dust and other impurities inside them. 2. To disassemble engine sections, remove the gear case and the housing cover of the body. Knock with a hammer on the end of the rotor, afore placing a piece of wood or soft metal on the end. 3. Each part should be cleaned with oil to remove stain and dust. 4. Put sufficient grease in gear case, gear and bearing sections. 5. Knock pin within the machine are reliably mounted. 6. Test operation after assembling should be kept for minimum in time. (This kind of operation being on no load results in the wearing out of the rotor vanes. Procedure Reference: S909 O-43 6J-5138-009 CARGO PUMP ROOM DAVIT.pdf Section Name: C. HANDLING EXPLANATION OF AIR MOTOR Pdf Page No: 34 | 800 Hours | 2nd Engineer | Chief Engineer | SHIN MYUNG TECH | SMP-7PA-1200S | [5 empty] | Pending | Renewal |  | 0 |  |  |  | Instruction Manual |  |  | 1 - Code + Machinery + Component
Cap Quebec | NOx and SOx System | ME LP SCR System#1 | Nozzle Unit - ME LP SCR System#1 | 4348 | SCR Vaporizer Injection Nozzle - Renewal | Renewal of SCR Vaporizer Injection Nozzle Safety Procedure ------------------------- Ensure To Comply Safety Procedure As Per The Company Policy. Procedure --------------- 2) Maintenance interval Nozzle injector complete - Parts to be replaced Procedure Reference:(M-78) (5-8).PDF Section Name: 2) Maintenance interval Pdf Page No 1217 | 6000 Hours | 2nd Engineer | Chief Engineer | AUTOJET TECHNOLOGIES | FLOMAX | [5 empty] | Pending | Renewal |  | 4180 |  |  |  | Instruction Manual |  |  | 1 - Code + Machinery + Component
Cap Quebec | Electrical Power | Auxiliary Engine#1 | Auxiliary Engine - General#1 | 9824 | AE Cylinder Head Bolts - Retightening | Ref. Operation manual, 6EY22ALWS Table of scheduled maintenance - Hydraulic test of the cylinder head bolt tightening | 10000 Hours | 3rd Engineer,4th Engineer (Senior) | Chief Engineer | YANMAR | 6EY22ALWS | [5 empty] | New | Retightening |  | 36704 |  |  |  | Instruction Manual |  |  | 1 - Code + Machinery + Component
Cap Quebec | Mooring, Anchoring and Towing | Mooring Winch-M1(F-C) | Mooring Winch - General#1 | 11390 | Mooring Winch Brake Band Support Bolt - Adjustment | As the brake lining wears down the brake adjustment screw will require adjustment. Prior renewing the brake lining, check along with Chief Engineer if there is scope for any further adjustment Reference: SMS Annex 1H | 3 Months | 2nd Engineer | Chief Engineer | FLUTEK | HMWR200D3W1 | [5 empty] | New | Adjustment | [5 empty] | SMS |  |  | 1 - Code + Machinery + Component
Cap Quebec | NOx and SOx System | AE LP SCR System#1 | NOx Sensor - AE LP SCR System#1 | 282 | SCR System Control Unit NOX Sensor - Inspection | SCR System Control Unit NOx Sensor - Inspection Job Description: Carry out inspection and functional check of SCR NOx Sensor(s) and associated calibration unit in accordance with maker's instructions. 1. NOx Sensor Inspection - Identify applicable SCR inlet/outlet NOx sensors, where fitted. - Inspect sensor body, mounting, cooling-air and calibration-gas connections for damage, looseness or leakage. - Check sensor wiring, terminal connections and cables for damage, heat deterioration, corrosion or loose connections. - Check sensor mounting area for exhaust leakage and abnormal deposits. - Verify cooling-air supply and associated piping are in satisfactory condition. - Check sensor indication and diagnostic status from the SCR control system. - Confirm readings are stable and no sensor/communication alarms are present. 2. NOx Sensor Calibration Unit - Inspect calibration unit piping, valves, regulators, flowmeters and connections for leakage or damage. - Check zero-gas, span-gas and purging/cooling-air arrangements. - Check bubbler water level and maintain within maker's specified limits. - Check span-gas cylinder availability, pressure and gas validity/concentration, as applicable. - Inspect calibration-unit filter and associated connections for satisfactory condition 3. Functional / Calibration Check - Carry out NOx sensor calibration/self-check using the maker-provided procedure, where required. - Verify zero-gas and span-gas calibration sequence operates correctly. - Confirm calibration status completes satisfactorily and returns to normal measurement mode. - Check inlet/outlet NOx readings, where fitted, for abnormal or implausible values. - Investigate calibration failure, unstable readings or abnormal sensor indications. 4. Final Check - Confirm all valves, piping, electrical connections and calibration arrangements are correctly restored. - Check for gas/air/exhaust leakage. - Confirm NOx sensor indication and SCR control-system communication are normal. - Restore the SCR system to normal operational readiness. Reporting: - Record NOx sensor and calibration unit inspection in PMS. - Record inlet/outlet sensor condition and relevant NOx readings. - Record calibration result and any alarms/abnormalities identified. - Record condition of calibration gas, bubbler water level and filter, where applicable. - Always mention corrective actions taken. - Update spares/consumables used, if any. - Attach relevant photographs. Reference: - SCR System Maker's Operation and Maintenance Manual - NOx Sensor Operation Manual - NOx Sensor Calibration Unit Operation Manual | 4000 Hours | Electrical Officer,Electrician,Electro Technical Officer,Junior Electrical Officer,Trainee Electrical Officer | Chief Engineer | HYUNDAI HEAVY INDUSTRIES | S909 | [5 empty] | New | Inspection |  | 12832 |  |  |  | Instruction Manual |  | NOx Sensor calibration unit OPERATION MANUA.PDF,NOx Sensor OPERATION MANUAL.PDF | 1 - Code + Machinery + Component
Cap Quebec | Waste Handling | EVAC#1 | Vacuum Toilet Pump - EVAC#1 | 3805 | Pump - Operation Test | Follow maker's recommended maintenance procedures and Safety precautions Job Description - Check the suction and discharge pressure. - Check the motor amperage. - Check for any abnormal noise. - Inspect the pump for any signs of damage or wear. Reporting: - Always mention Corrective actions taken - Update spares consumed if any with relevant photos Testing of Foam Pump: (every 3Months) 1. Functionally test all fixed system audible alarms. 2. Test all fuel shut-off controls connected to fire protection systems for proper operation. 3. Flow tests all water supply and foam pumps for proper pressure and capacity, and confirm flow at the required pressure in each section (Ensure all piping is thoroughly flushed with fresh water after service 4. Ensure adequate foam is produced at the foam monitor or applicator. 5. Flush the system on completion of test and top up the tank. Ref: Maker’s Manual | 1 Months | 2nd Engineer | Chief Engineer | EVAC | S909 | [5 empty] | New | Operation Test | [5 empty] | SMS |  |  | 1 - Code + Machinery + Component
Cap Quebec | NOx and SOx System | AE LP SCR System#2 | AE LP SCR System - General#1 | 9649 | LP SCR System - Routine Inspection | Job Description Clean as Applicable Clean Urea Injection Nozzle Tip Clean Y Strainer Element (Ahead of the Pump) Clean Nozzle Unit Strainer Element Clean Metal Filter NOx Element Reporting: - Always mention Corrective actions taken - Update spares consumed if any with relevant photos | 4000 Hours | 2nd Engineer | Chief Engineer | YANMAR | Y22SCR-AL | [5 empty] | New | Inspection |  | 10436 |  |  |  | Instruction Manual |  |  | 1 - Code + Machinery + Component
Cap Quebec | Mooring, Anchoring and Towing | Mooring Winch-M5(C) | Mooring Winch - General#1 | 11390 | Mooring Winch Brake Band Support Bolt - Adjustment | As the brake lining wears down the brake adjustment screw will require adjustment. Prior renewing the brake lining, check along with Chief Engineer if there is scope for any further adjustment Reference: SMS Annex 1H | 3 Months | 2nd Engineer | Chief Engineer | FLUTEK | HMWR200D3W1 | [5 empty] | New | Adjustment | [5 empty] | SMS |  |  | 1 - Code + Machinery + Component
Cap Quebec | NOx and SOx System | AE LP SCR System#1 | Catalyst Reactor - AE LP SCR System#1 | 7508 | LP SCR Catalyst Reactor - Inspection | Carry Out The Job Maintenance In Accordance To The Instruction Manual. 1. Check soot clogging in the holes of the backflow prevention plate. If soot clogging is found out, clean them off. 2. Check soot depositing in the catalyst. If soot depositing is found out, refer to "removing and cleaning the catalyst" to clean them off. If catalyst cleaning is not necessary, close the catalyst inspection window and the maintenance hatch. NOTICE: Replace the gaskets for catalyst inspection window to a new one. Be careful not to break the gasket. Apply seizure inhibitor (Sumitomo Metal Mining ROCOL Spray or equivalent) to the bolt. 3. After assembling, make sure there is no exhaust gas leakage from the catalyst inspection window and the maintenance hatch. Ref. Operation manual, Chap.3 Removing and cleaning the catalyst 1. Remove the catalyst inspection window 1 and maintenance hatch 2. Disassembly 1. Remove bolt 1 of the catalyst inspection window. 2. Remove catalyst inspection window 2 and gasket 3 3. Remove nut 5 and bolt 6 from the maintenance hatch 4. Remove maintenance hatch 4 and gasket 7. 2. To prevent items from dropping into the piping during removing catalysts, set a catalyst replacement tray 3 into the inlet duct from the catalyst inspection window. Lift the tray by using ropes. Assemble the tray referring to the parts list "tools 9202-200-50". 3. Remove stopper lock 4 and catalyst stopper 5. If the stopper lock 4 is difficult to remove, lightly hit the side of the stopper lock with a plastic hammer and it will come off. 4. Remove the guide 6 and mat 7. If they are difficult to remove, insert a guide removing tool in the gap 8 between the guide and the catalyst to pull out the guide. If the guide does not remove even by using the removing tool, push up the guide to above space of catalyst using the tool and the plastic hammer, and take out it there. 5. From the front row, remove all catalyst. NOTICE: When removing catalyst, be careful not to damage the catalyst. 6. Clean the catalyst by air blowing. Ref. Operation manual, Chap.2 Inspection | 4000 Hours | 2nd Engineer | Chief Engineer | YANMAR | Y22SCR-AL | [5 empty] | New | Inspection |  | 12832 |  |  |  | Instruction Manual |  |  | 1 - Code + Machinery + Component
Cap Quebec | Waste Handling | Incinerator#1 | Dosing Pump - Incinerator#1 | 425 | Pump - Minor Maintenance | Minor Maintenance of Pump Safety Procedure ------------------------- Ensure To Comply Safety Procedure As Per The Company Policy. Procedure --------------- Every 1000 Hours : 1. Check of stator, rotor and mechanical seal Every 12 Months : 1. Renew lubrication oil for Gear box for W.O dosing pump. Procedure Reference:8135 S-73 6U2852302 INCINERATOR.pdf Section Name:3.9 Lubrication Schedule for W.O dosing pump(PU3), Mill pump(PU5), 5.1 SCHEME FOR MAINTENANCE Pdf Page No:104,114 | 6 Months | 3rd Engineer,4th Engineer | Chief Engineer | HYUNDAI MARINE MACHINERY | HMD 025-6L | [5 empty] | New | Minor Maintenance | [5 empty] | Instruction Manual |  | Dosing Pump - Incinerator_HYUNDAI MARINE MACHINERY_HMD 025-6L_Minor Maintenance.pdf | 1 - Code + Machinery + Component
Cap Quebec | NOx and SOx System | AE LP SCR Urea Supply Unit#1 | Supply Pump - AE LP SCR Urea Supply Unit#2 | 7528 | LP SCR System Urea Supply Pump - Overhaul | Ref. Operation manual, Chap.1 Replacement When replacing the pump motor of the urea water circulation pump, work with the following procedure. DISASSEMBLY 1. Turn off the SCR system. POST-OPERATION PROCEDURE 1. Checking the time when leaving ECA Check the time of leaving the ECA line to the bridge side. 2. Turning OFF the SCR ON-OFF switch Turn OFF the SCR ON-OFF switch of the control panel before changing over the fuel oil. 3. Changing the fuel oil Turn OFF the SCR ON-OFF switch, and then switch the fuel oil of engine from "M.G.O. or M.D.O. (sulfur content </-0.1%)" to "H.F.O.". 4. Changeover valve and urea injection When the SCR ON-OFF switch is turned OFF, the control panel automatically changes the changeover valve from the catalyst line to the by-pass line. It also automatically stops the injection and circulation pump of the urea water. 5. Purging the urea water After the injection stops, the urea water remaining in the nozzle unit and area injection nozzle is purged to the drain tank. (About 5 minutes) Operator can check the purge status from the monitor screen of the control panel. NOTICE: Do not proceed to the next step until the urea water is completely purged. (Wait for at least five minutes after operator switch OFF the SCR ON-OFF switch in the control panel) 2. Turn off the pump unit hardware switch of the control panel. 3. Remove the wiring connected to the junction box. NOTICE: When the cables are removed, an alarm is activated from the control panel. This is not an error. After completing work, press the reset switch on the control panel. Further, cover the removed cables so that they do not contact any metal in the vicinity. 4. Close the following pump unit valves. - Pump unit inlet valve: Closed - Pump unit outlet valve: Closed 5. Slightly loosen the nuts 1 of the tube fitting. 6. Remove four screws 3 for the pump head 2 with a plus screw driver. 7. Remove the bolts 5 for the motor 4. 8. Move the pump motor in the direction of arrow 6. 9. Completely loosen the nuts of the tube fittings 7, and remove the pump head in the direction of arrow 8. 10. Remove the tube fittings 9 and seal washers 10 from the pump head. NOTICE: The pump head shaft 11 and the pump motor shaft 12 are coupled with a magnet coupling. Make sure no iron powder is attached. ASSEMBLY 1. Assemble with the opposite procedure of disassembling. NOTICE: The magnet coupling has a very strong magnetic power. Be careful not to get fingers caught between the pump head and the motor. Replace the seal washer to new. 2. Re-attach the connector. BLEEDING AIR After assembly, activate the pump according with the following procedure to vent air. 1. Make sure that the cables are connected. 2. Make sure that the main power supply for the control panel and the pump unit hardware switch are turned ON. 3. Close or open the valves as indicated below. Pump unit inlet valve: Open Pump unit outlet valve: Closed Valve on the return line to the urea water tank: Open 4. Activate the pump. Press the SYSTEM button 1 on the MENU screen. 5. Press the No1 Semi-A button 2. 6. A warning pop-up appears. Read the screened contents, and press the OK button 3. 7. Press the MENU button 4 and return to the MENU screen. 8. Press the No1 INJECTION button 5. INJECTION screen appears. 9. Press the A/M button 6. 10. Activate the pump. Press the ON button 7. The indication changes from "STOP" to "RUN". 11. Slightly open the air bleeding valve 8 beside the pump to purge the urea water. After urea water is purged until no bubbles come out from the valve, close the valve. 12. Stop the pump. Press the OFF button 9. The indication changes from "RUN" to "STOP". 13. Activate the pump again, and vent air from the pressure switch and urea water filter. Refer to step 10 for activating the pump. 14. Slightly loosen the hexagon plug 10 to bleeding air from the pressure switch. After the urea water is purged until no bubbles come out from the valve, tighten the hexagon plug. 15. Vent air from the urea water filter, slightly loosen the M6 hexagon plug 11 on the upper part of the urea water filter. After the urea water is purged until no bubbles come out from the valve, tighten the hexagon plug. 16. The bleeding air process is completed. Stop the pump and return the SYTEM MODE to "Auto". Refer to step 12 for stopping the pump. 17. Press the SYSTEM button 12. 18. Press the Auto button 13 of No. 1. 19. Open the outlet valve 14 of the pump unit. NOTICE: After completing work, mop up the urea water. CONDITION: Make sure that there is no leakage. | 16000 Hours | 2nd Engineer | Chief Engineer | YANMAR | S909 | [5 empty] | New | Overhaul |  | 0 |  |  |  | Instruction Manual |  |  | 1 - Code + Machinery + Component
Cap Quebec | Propulsion Power | Main Engine - WX#1 | Main Engine - Cylinder Unit#2 > Exhaust Valve - Main Engine#1 | 896 | Main Engine Exhaust Valve - Overhaul | Ref: Main engine, maintenance manual ---------- EXHAUST VALVE Removal and installation Ref: Main engine, maintenance manual 1. Preparation 1. Drain the cylinder cooling water from the related cylinder (refer to the Operation manual 8017-1). 2. Close the air inlet to the air spring at the control air supply. 3. Remove the hydraulic pipe from the related exhaust valve, refer to 8460-1, paragraph 1 and paragraph 2. 4. Disconnect the cooling water pipe (3, Fig.1). 5. Disconnect the oil drain pipe (2). 6. Disconnect cable to valve stroke sensor. 7. Disconnect the air supply for the air spring (5). 2. Removal 1. Remove the round nuts, refer to the procedure given in 9403-4. 2. Disconnect the plug (2, Fig.1) of the sensor cable from the terminal box (1). 3. Put the slings (94202K, Fig.2) in position on the expansion piece as shown. 4. Connect the slings to the hook on the lifting tools (94209). 5. Use the crane to put a light tension on the lifting tool and the slings. 6. Remove the 16 screws (5). 7. Remove the 16 nuts (3) and the bolts (1). 8. Move the expansion piece (4) to one side. 9. Lower the expansion piece on to an applicable surface. 10. Remove the tool (94209) from the slings. 11. Attach the eye bolt (1, Fig.3) to the exhaust valve. 12. Attach the lifting tool (94209) to the eye bolt (1). 13. Use the crane to lift the exhaust valve (2) from the cylinder cover. 14. Carefully lower the exhaust valve (2) on to a wooden underlay. 15. Disconnect the lifting tool (94209). 16. Remove and discard the two gaskets (4, 5) from the valve cage. 3. Installation 1. Clean all the sealing surfaces of the exhaust valve and the cylinder cover. 2. Examine the sealing surfaces of the exhaust valve and cylinder cover for damage. 3. Remove the 2.0 mm metal gasket (1, Fig4) from the cylinder cover. 4. Clean the 2.0 mm metal gasket (1) 5. Examine the 2.0 mm metal gasket (1) for damage. Make sure that the dimension of the 2.0 mm metal gasket is correct. 6. If the 2.0 mm metal gasket (1) has damage, or the dimension is not correct, replace the gasket. 7. Put the 2.0 mm gasket (1) position in the cylinder cover. 8. Install new O-rings (1 and 2, Fig.5) in the valve cage and valve seat. 9. Apply a thin layer of oil on to the O-rings (1, 2). 10. Attach the lifting tool (94209) to the eye bolt (1, Fig.3). 11. Operate the crane to lift the exhaust valve. Note: When you do step 12, make sure that you do not damage the threads of the elastic studs (1, Fig.6). 12. Put the exhaust valve in the correct position in the cylinder cover (1). The cylindrical pin (2) in the cylinder cover will help you get the correct position. 13. Install the round nuts, see the procedure given in 9403-4. 14. Clean the sealing surfaces of the expansion piece (2, Fig.7) and the related faces on the valve cage and exhaust pipe (1). 15. Apply a thin layer of heat-resistant lubricant to the sealing faces and the screws (5, 6). 16. Put the slings (tool 94202K) in position on the expansion piece. 17. Connect the slings to the hook on the lifting tool (94209). 18. Use the crane to lift the expansion piece (2). 19. Put the expansion piece in position between the valve cage and the exhaust pipe. Make sure that the direction of flow is correct see view II. 20. Install the screws (5), screws (6) and nuts (4). 21. Remove the slings and the lifting tool. 4. Completion 1. Connect the plug (2, Fig.8) of the sensor cable from the terminal box (1). 2. Open the air inlet to the air spring at the control air supply. 3. Install the related hydraulic pipe to the exhaust valve, refer to 8460-1, paragraph 4 and paragraph 5. 4. Connect the air inlet pipe to the air spring supply. 5. Connect the oil supply pipe to the valve guide. 6. Fill the cylinder cooling water to the related cylinder (refer to the Operation manual 8017-1). | 36000 Hours | 2nd Engineer | Chief Engineer | WARTSILA | W-6X72 | [5 empty] | New | Overhaul |  | 52315 |  |  |  | SMS |  |  | 1 - Code + Machinery + Component
Cap Quebec | Lubricating Oil Service System | ME Buffer Unit Filling Pump#1 | ME Buffer Unit Filling Pump - General#1 | 426 | Pump - Major Maintenance | Pump - Overhaul (Centrifugal / Piston / Screw / Gear Type) Safety Precautions: 1. Ensure energy isolation is carried out using the Lockout/Tagout (LOTO) system. 2. Switch off both the main power supply for the motor and the power supply for space heaters. 3. Follow the maker's recommended maintenance procedures throughout the overhaul. 4. Use appropriate PPE: gloves, goggles, face shield, safety shoes, and protective clothing. 5. Confirm the area is well-ventilated and free of ignition sources when handling oils or chemicals. 6. Use the appropriate Risk Assessment (RA) relevant to the job before commencing any work. Job Description / Procedure: 1. Check the performance of the pump. If required, proceed with complete overhaul. 2. Before overhaul: -Close suction and discharge valves. -Chain and lock the hand wheels. 3. Dismantle the pump and inspect: -Bearings -Pump casing and wear ring -Shaft, shaft sleeves, and keyways 4. Inspect the main pumping elements (e.g., impeller, screw, gear, vanes, pistons). 5. Examine and renew if necessary: -Mechanical seals -O-rings and oil seals 6. Check and verify coupling alignment and coupling elements. 7. Renew parts based on maker's recommendations and actual condition. 8. After assembly: -Run the pump and monitor vibrations, noise, temperature, and any leakage. -Record overhaul date, condition of components, and test results. -Compare the results with the shop trial data and maintain a record. -Upload parameters and maintenance record to the PMS system. Tools & Materials Required: -Ring and socket spanners -Torque wrench -Soft mallet / hammer -Mechanical seal extractor or puller -Bearing puller -Feeler gauge -Dial gauge (for alignment check) -Vernier caliper or micrometer -Cleaning brushes and scrapers -Solvent or degreaser -Lifting gear / chain block (if needed) -Workbench with vice -PPE: gloves, goggles, apron, face shield Reporting: -Update spares consumed in the PMS. -Attach relevant photos of damaged and renewed parts. -Clearly report any corrective actions taken and abnormalities noted during the job. Reference: SMS Annex 1F Maker's Maintenance Manual | 30 Months | 2nd Engineer | Chief Engineer | SHINKO | HJ40-2M |  | 2025-10-01 | 2025-10-01 | 2028-06-16 | 2025-12-16 | Pending | Major Maintenance |  |  |  | 2023-04-01 |  | SMS |  |  | 1 - Code + Machinery + Component
Cap Quebec | Propulsion Power | Main Engine - WX#1 | Main Engine - Cylinder Unit#5 > Fuel Valve - Main Engine#2 | 860 | Main Engine Fuel Valve - Overhaul | Ref: Main engine, maintenance manual Check fuel injection valves According to SL RT-123_A5 and RT-242_Issue1_Main injector Potentia • Function check (nozzle tip inspection, opening pressure) = 4000-6000 Hrs • Exchange nozzle tip (FAST type) = 8000-12000 Hrs • Replace O-rings = 8000-12000 Hrs • Replace nozzle sparepart set (eg. Coupling nut & nozzle body with needle ) = 8000-12000 Hrs • Replace injection valve complete = 24000 Hrs 4. Disassemble 4.1 Injection valve 1. Make sure that the test bench has no pressure. 2. Remove the receiver (2, Fig.1) from the valve holder (94273). 3. Make sure that the HP hose (94275) is disconnected from the connecting piece (94272B). 4. Make sure that the leakage oil hose (94275B) is disconnected from the injection valve. 5. Turn the valve holder through 180ø into the vertical position (see Fig.2). 6. Use the torque spanner (94011A) and adapter (94269C-41) to carefully loosen the locknut (1). 7. Remove the locknut (1). 8. Use the wrench (94269A-7) and the hydraulic cylinder (94269B) to loosen the coupling nut (2). 9. Remove the coupling nut (2). 10. Remove the nozzle body (8) together with the: ? Intermediate plate (1) ? Compression spring (10). ? Tappet (9) ? Needle (7) ? Nozzle tip (6) Note: The needle (7) and nozzle body (8) are machined together so that their sealing surfaces have the same contours. You must keep these items together. If it is necessary to replace the needle or the nozzle body, you must replace the two items. Do not replace only one. 11. If it is necessary to remove the nozzle tip (6) from the nozzle body (8), do the procedure in paragraph 5. 12. Remove the intermediate plate (11). 13. Remove the compression spring (10), the tappet (9) and the needle (7). 4.2 Pilot valve – REMOVAL 1. Remove the pilot valve, (3, Fig.3) from the injection valve (2) as follows: Note: When you do the step blow, it is not necessary to torque the coupling nut (1). 2. Attach the coupling nut (1) to the injection valve (2). 3. Attach the bush (94289C) to the coupling nut (1). 4. Put the T-handle (94289A) in position as shown. 5. Engage the T-handle (94289A) with the pilot valve (3). 6. Turn the T-handle (94289A) to remove the pilot valve (3). 7. Examine all parts for damage and corrosion. Replace parts that have damage or corrosion. 5.Nozzle tip- Replace 5.1 Removal Note: It is possible, but not recommended, to replace the nozzle tip with the needle installed. Remove only the locknut. 1. Do the procedure given in paragraph 4, step 1 to step 7. 2. Make sure that the needle, (1, Fig.4) compression spring (4) and tappet (3) are removed from the nozzle body (2). 3. Attach the nozzle body (20 with coupling nut (6) to the injection valve (70 on the test bench. 4. Attach the hexagonal nut (D1, 94278A) to the nozzle body (2). 5. Put the plate (D2) in the clearance between the nozzle body (2) and the nozzle tip (5). 6. Carefully turn the hexagonal nut (D1) up to remove the nozzle tip (5). 7. Remove the nozzle tip (5) from the nozzle body (2). 8. Remove the tool (94278A) from the nozzle tip (5). rs | 6000 Hours | 2nd Engineer | Chief Engineer | WARTSILA | W-6X72 |  | 2026-03-16 | 2026-03-16 |  |  | Pending | Overhaul | -3480 | 52315 | 42835 | 2025-02-18 |  | Instruction Manual |  | 734964_RT-242_Issue1_Main injector Potentia.pdf | 1 - Code + Machinery + Component
Cap Quebec | Propulsion Power | Main Engine - WX#1 | Main Engine - Cylinder Unit#4 > Fuel Valve - Main Engine#3 | 860 | Main Engine Fuel Valve - Overhaul | Ref: Main engine, maintenance manual Check fuel injection valves According to SL RT-123_A5 and RT-242_Issue1_Main injector Potentia • Function check (nozzle tip inspection, opening pressure) = 4000-6000 Hrs • Exchange nozzle tip (FAST type) = 8000-12000 Hrs • Replace O-rings = 8000-12000 Hrs • Replace nozzle sparepart set (eg. Coupling nut & nozzle body with needle ) = 8000-12000 Hrs • Replace injection valve complete = 24000 Hrs 4. Disassemble 4.1 Injection valve 1. Make sure that the test bench has no pressure. 2. Remove the receiver (2, Fig.1) from the valve holder (94273). 3. Make sure that the HP hose (94275) is disconnected from the connecting piece (94272B). 4. Make sure that the leakage oil hose (94275B) is disconnected from the injection valve. 5. Turn the valve holder through 180ø into the vertical position (see Fig.2). 6. Use the torque spanner (94011A) and adapter (94269C-41) to carefully loosen the locknut (1). 7. Remove the locknut (1). 8. Use the wrench (94269A-7) and the hydraulic cylinder (94269B) to loosen the coupling nut (2). 9. Remove the coupling nut (2). 10. Remove the nozzle body (8) together with the: ? Intermediate plate (1) ? Compression spring (10). ? Tappet (9) ? Needle (7) ? Nozzle tip (6) Note: The needle (7) and nozzle body (8) are machined together so that their sealing surfaces have the same contours. You must keep these items together. If it is necessary to replace the needle or the nozzle body, you must replace the two items. Do not replace only one. 11. If it is necessary to remove the nozzle tip (6) from the nozzle body (8), do the procedure in paragraph 5. 12. Remove the intermediate plate (11). 13. Remove the compression spring (10), the tappet (9) and the needle (7). 4.2 Pilot valve – REMOVAL 1. Remove the pilot valve, (3, Fig.3) from the injection valve (2) as follows: Note: When you do the step blow, it is not necessary to torque the coupling nut (1). 2. Attach the coupling nut (1) to the injection valve (2). 3. Attach the bush (94289C) to the coupling nut (1). 4. Put the T-handle (94289A) in position as shown. 5. Engage the T-handle (94289A) with the pilot valve (3). 6. Turn the T-handle (94289A) to remove the pilot valve (3). 7. Examine all parts for damage and corrosion. Replace parts that have damage or corrosion. 5.Nozzle tip- Replace 5.1 Removal Note: It is possible, but not recommended, to replace the nozzle tip with the needle installed. Remove only the locknut. 1. Do the procedure given in paragraph 4, step 1 to step 7. 2. Make sure that the needle, (1, Fig.4) compression spring (4) and tappet (3) are removed from the nozzle body (2). 3. Attach the nozzle body (20 with coupling nut (6) to the injection valve (70 on the test bench. 4. Attach the hexagonal nut (D1, 94278A) to the nozzle body (2). 5. Put the plate (D2) in the clearance between the nozzle body (2) and the nozzle tip (5). 6. Carefully turn the hexagonal nut (D1) up to remove the nozzle tip (5). 7. Remove the nozzle tip (5) from the nozzle body (2). 8. Remove the tool (94278A) from the nozzle tip (5). rs | 6000 Hours | 2nd Engineer | Chief Engineer | WARTSILA | W-6X72 |  | 2026-03-16 | 2026-03-16 |  |  | Pending | Overhaul | -3480 | 52315 | 42835 | 2025-02-18 |  | Instruction Manual |  | 734964_RT-242_Issue1_Main injector Potentia.pdf | 1 - Code + Machinery + Component
Cap Quebec | Propulsion Power | Main Engine - WX#1 | Main Engine - Cylinder Unit#2 > Fuel Valve - Main Engine#2 | 860 | Main Engine Fuel Valve - Overhaul | Ref: Main engine, maintenance manual Check fuel injection valves According to SL RT-123_A5 and RT-242_Issue1_Main injector Potentia • Function check (nozzle tip inspection, opening pressure) = 4000-6000 Hrs • Exchange nozzle tip (FAST type) = 8000-12000 Hrs • Replace O-rings = 8000-12000 Hrs • Replace nozzle sparepart set (eg. Coupling nut & nozzle body with needle ) = 8000-12000 Hrs • Replace injection valve complete = 24000 Hrs 4. Disassemble 4.1 Injection valve 1. Make sure that the test bench has no pressure. 2. Remove the receiver (2, Fig.1) from the valve holder (94273). 3. Make sure that the HP hose (94275) is disconnected from the connecting piece (94272B). 4. Make sure that the leakage oil hose (94275B) is disconnected from the injection valve. 5. Turn the valve holder through 180ø into the vertical position (see Fig.2). 6. Use the torque spanner (94011A) and adapter (94269C-41) to carefully loosen the locknut (1). 7. Remove the locknut (1). 8. Use the wrench (94269A-7) and the hydraulic cylinder (94269B) to loosen the coupling nut (2). 9. Remove the coupling nut (2). 10. Remove the nozzle body (8) together with the: ? Intermediate plate (1) ? Compression spring (10). ? Tappet (9) ? Needle (7) ? Nozzle tip (6) Note: The needle (7) and nozzle body (8) are machined together so that their sealing surfaces have the same contours. You must keep these items together. If it is necessary to replace the needle or the nozzle body, you must replace the two items. Do not replace only one. 11. If it is necessary to remove the nozzle tip (6) from the nozzle body (8), do the procedure in paragraph 5. 12. Remove the intermediate plate (11). 13. Remove the compression spring (10), the tappet (9) and the needle (7). 4.2 Pilot valve – REMOVAL 1. Remove the pilot valve, (3, Fig.3) from the injection valve (2) as follows: Note: When you do the step blow, it is not necessary to torque the coupling nut (1). 2. Attach the coupling nut (1) to the injection valve (2). 3. Attach the bush (94289C) to the coupling nut (1). 4. Put the T-handle (94289A) in position as shown. 5. Engage the T-handle (94289A) with the pilot valve (3). 6. Turn the T-handle (94289A) to remove the pilot valve (3). 7. Examine all parts for damage and corrosion. Replace parts that have damage or corrosion. 5.Nozzle tip- Replace 5.1 Removal Note: It is possible, but not recommended, to replace the nozzle tip with the needle installed. Remove only the locknut. 1. Do the procedure given in paragraph 4, step 1 to step 7. 2. Make sure that the needle, (1, Fig.4) compression spring (4) and tappet (3) are removed from the nozzle body (2). 3. Attach the nozzle body (20 with coupling nut (6) to the injection valve (70 on the test bench. 4. Attach the hexagonal nut (D1, 94278A) to the nozzle body (2). 5. Put the plate (D2) in the clearance between the nozzle body (2) and the nozzle tip (5). 6. Carefully turn the hexagonal nut (D1) up to remove the nozzle tip (5). 7. Remove the nozzle tip (5) from the nozzle body (2). 8. Remove the tool (94278A) from the nozzle tip (5). rs | 6000 Hours | 2nd Engineer | Chief Engineer | WARTSILA | W-6X72 |  | 2026-03-16 | 2026-03-16 |  |  | Pending | Overhaul | -3480 | 52315 | 42835 | 2025-02-18 |  | Instruction Manual |  | 734964_RT-242_Issue1_Main injector Potentia.pdf | 1 - Code + Machinery + Component
Cap Quebec | Propulsion Power | Main Engine - WX#1 | Main Engine - Cylinder Unit#3 > Fuel Valve - Main Engine#1 | 860 | Main Engine Fuel Valve - Overhaul | Ref: Main engine, maintenance manual Check fuel injection valves According to SL RT-123_A5 and RT-242_Issue1_Main injector Potentia • Function check (nozzle tip inspection, opening pressure) = 4000-6000 Hrs • Exchange nozzle tip (FAST type) = 8000-12000 Hrs • Replace O-rings = 8000-12000 Hrs • Replace nozzle sparepart set (eg. Coupling nut & nozzle body with needle ) = 8000-12000 Hrs • Replace injection valve complete = 24000 Hrs 4. Disassemble 4.1 Injection valve 1. Make sure that the test bench has no pressure. 2. Remove the receiver (2, Fig.1) from the valve holder (94273). 3. Make sure that the HP hose (94275) is disconnected from the connecting piece (94272B). 4. Make sure that the leakage oil hose (94275B) is disconnected from the injection valve. 5. Turn the valve holder through 180ø into the vertical position (see Fig.2). 6. Use the torque spanner (94011A) and adapter (94269C-41) to carefully loosen the locknut (1). 7. Remove the locknut (1). 8. Use the wrench (94269A-7) and the hydraulic cylinder (94269B) to loosen the coupling nut (2). 9. Remove the coupling nut (2). 10. Remove the nozzle body (8) together with the: ? Intermediate plate (1) ? Compression spring (10). ? Tappet (9) ? Needle (7) ? Nozzle tip (6) Note: The needle (7) and nozzle body (8) are machined together so that their sealing surfaces have the same contours. You must keep these items together. If it is necessary to replace the needle or the nozzle body, you must replace the two items. Do not replace only one. 11. If it is necessary to remove the nozzle tip (6) from the nozzle body (8), do the procedure in paragraph 5. 12. Remove the intermediate plate (11). 13. Remove the compression spring (10), the tappet (9) and the needle (7). 4.2 Pilot valve – REMOVAL 1. Remove the pilot valve, (3, Fig.3) from the injection valve (2) as follows: Note: When you do the step blow, it is not necessary to torque the coupling nut (1). 2. Attach the coupling nut (1) to the injection valve (2). 3. Attach the bush (94289C) to the coupling nut (1). 4. Put the T-handle (94289A) in position as shown. 5. Engage the T-handle (94289A) with the pilot valve (3). 6. Turn the T-handle (94289A) to remove the pilot valve (3). 7. Examine all parts for damage and corrosion. Replace parts that have damage or corrosion. 5.Nozzle tip- Replace 5.1 Removal Note: It is possible, but not recommended, to replace the nozzle tip with the needle installed. Remove only the locknut. 1. Do the procedure given in paragraph 4, step 1 to step 7. 2. Make sure that the needle, (1, Fig.4) compression spring (4) and tappet (3) are removed from the nozzle body (2). 3. Attach the nozzle body (20 with coupling nut (6) to the injection valve (70 on the test bench. 4. Attach the hexagonal nut (D1, 94278A) to the nozzle body (2). 5. Put the plate (D2) in the clearance between the nozzle body (2) and the nozzle tip (5). 6. Carefully turn the hexagonal nut (D1) up to remove the nozzle tip (5). 7. Remove the nozzle tip (5) from the nozzle body (2). 8. Remove the tool (94278A) from the nozzle tip (5). rs | 6000 Hours | 2nd Engineer | Chief Engineer | WARTSILA | W-6X72 |  | 2026-03-16 | 2026-03-16 |  |  | Pending | Overhaul | -3480 | 52315 | 42835 | 2025-02-18 |  | Instruction Manual |  | 734964_RT-242_Issue1_Main injector Potentia.pdf | 1 - Code + Machinery + Component
Cap Quebec | Propulsion Power | Main Engine - WX#1 | Main Engine - Cylinder Unit#6 > Fuel Valve - Main Engine#3 | 860 | Main Engine Fuel Valve - Overhaul | Ref: Main engine, maintenance manual Check fuel injection valves According to SL RT-123_A5 and RT-242_Issue1_Main injector Potentia • Function check (nozzle tip inspection, opening pressure) = 4000-6000 Hrs • Exchange nozzle tip (FAST type) = 8000-12000 Hrs • Replace O-rings = 8000-12000 Hrs • Replace nozzle sparepart set (eg. Coupling nut & nozzle body with needle ) = 8000-12000 Hrs • Replace injection valve complete = 24000 Hrs 4. Disassemble 4.1 Injection valve 1. Make sure that the test bench has no pressure. 2. Remove the receiver (2, Fig.1) from the valve holder (94273). 3. Make sure that the HP hose (94275) is disconnected from the connecting piece (94272B). 4. Make sure that the leakage oil hose (94275B) is disconnected from the injection valve. 5. Turn the valve holder through 180ø into the vertical position (see Fig.2). 6. Use the torque spanner (94011A) and adapter (94269C-41) to carefully loosen the locknut (1). 7. Remove the locknut (1). 8. Use the wrench (94269A-7) and the hydraulic cylinder (94269B) to loosen the coupling nut (2). 9. Remove the coupling nut (2). 10. Remove the nozzle body (8) together with the: ? Intermediate plate (1) ? Compression spring (10). ? Tappet (9) ? Needle (7) ? Nozzle tip (6) Note: The needle (7) and nozzle body (8) are machined together so that their sealing surfaces have the same contours. You must keep these items together. If it is necessary to replace the needle or the nozzle body, you must replace the two items. Do not replace only one. 11. If it is necessary to remove the nozzle tip (6) from the nozzle body (8), do the procedure in paragraph 5. 12. Remove the intermediate plate (11). 13. Remove the compression spring (10), the tappet (9) and the needle (7). 4.2 Pilot valve – REMOVAL 1. Remove the pilot valve, (3, Fig.3) from the injection valve (2) as follows: Note: When you do the step blow, it is not necessary to torque the coupling nut (1). 2. Attach the coupling nut (1) to the injection valve (2). 3. Attach the bush (94289C) to the coupling nut (1). 4. Put the T-handle (94289A) in position as shown. 5. Engage the T-handle (94289A) with the pilot valve (3). 6. Turn the T-handle (94289A) to remove the pilot valve (3). 7. Examine all parts for damage and corrosion. Replace parts that have damage or corrosion. 5.Nozzle tip- Replace 5.1 Removal Note: It is possible, but not recommended, to replace the nozzle tip with the needle installed. Remove only the locknut. 1. Do the procedure given in paragraph 4, step 1 to step 7. 2. Make sure that the needle, (1, Fig.4) compression spring (4) and tappet (3) are removed from the nozzle body (2). 3. Attach the nozzle body (20 with coupling nut (6) to the injection valve (70 on the test bench. 4. Attach the hexagonal nut (D1, 94278A) to the nozzle body (2). 5. Put the plate (D2) in the clearance between the nozzle body (2) and the nozzle tip (5). 6. Carefully turn the hexagonal nut (D1) up to remove the nozzle tip (5). 7. Remove the nozzle tip (5) from the nozzle body (2). 8. Remove the tool (94278A) from the nozzle tip (5). rs | 6000 Hours | 2nd Engineer | Chief Engineer | WARTSILA | W-6X72 |  | 2026-03-16 | 2026-03-16 |  |  | Pending | Overhaul | -3480 | 52315 | 42835 | 2025-02-18 |  | Instruction Manual |  | 734964_RT-242_Issue1_Main injector Potentia.pdf | 1 - Code + Machinery + Component
Cap Quebec | Propulsion Power | Main Engine - WX#1 | Main Engine - Cylinder Unit#3 > Fuel Valve - Main Engine#3 | 860 | Main Engine Fuel Valve - Overhaul | Ref: Main engine, maintenance manual Check fuel injection valves According to SL RT-123_A5 and RT-242_Issue1_Main injector Potentia • Function check (nozzle tip inspection, opening pressure) = 4000-6000 Hrs • Exchange nozzle tip (FAST type) = 8000-12000 Hrs • Replace O-rings = 8000-12000 Hrs • Replace nozzle sparepart set (eg. Coupling nut & nozzle body with needle ) = 8000-12000 Hrs • Replace injection valve complete = 24000 Hrs 4. Disassemble 4.1 Injection valve 1. Make sure that the test bench has no pressure. 2. Remove the receiver (2, Fig.1) from the valve holder (94273). 3. Make sure that the HP hose (94275) is disconnected from the connecting piece (94272B). 4. Make sure that the leakage oil hose (94275B) is disconnected from the injection valve. 5. Turn the valve holder through 180ø into the vertical position (see Fig.2). 6. Use the torque spanner (94011A) and adapter (94269C-41) to carefully loosen the locknut (1). 7. Remove the locknut (1). 8. Use the wrench (94269A-7) and the hydraulic cylinder (94269B) to loosen the coupling nut (2). 9. Remove the coupling nut (2). 10. Remove the nozzle body (8) together with the: ? Intermediate plate (1) ? Compression spring (10). ? Tappet (9) ? Needle (7) ? Nozzle tip (6) Note: The needle (7) and nozzle body (8) are machined together so that their sealing surfaces have the same contours. You must keep these items together. If it is necessary to replace the needle or the nozzle body, you must replace the two items. Do not replace only one. 11. If it is necessary to remove the nozzle tip (6) from the nozzle body (8), do the procedure in paragraph 5. 12. Remove the intermediate plate (11). 13. Remove the compression spring (10), the tappet (9) and the needle (7). 4.2 Pilot valve – REMOVAL 1. Remove the pilot valve, (3, Fig.3) from the injection valve (2) as follows: Note: When you do the step blow, it is not necessary to torque the coupling nut (1). 2. Attach the coupling nut (1) to the injection valve (2). 3. Attach the bush (94289C) to the coupling nut (1). 4. Put the T-handle (94289A) in position as shown. 5. Engage the T-handle (94289A) with the pilot valve (3). 6. Turn the T-handle (94289A) to remove the pilot valve (3). 7. Examine all parts for damage and corrosion. Replace parts that have damage or corrosion. 5.Nozzle tip- Replace 5.1 Removal Note: It is possible, but not recommended, to replace the nozzle tip with the needle installed. Remove only the locknut. 1. Do the procedure given in paragraph 4, step 1 to step 7. 2. Make sure that the needle, (1, Fig.4) compression spring (4) and tappet (3) are removed from the nozzle body (2). 3. Attach the nozzle body (20 with coupling nut (6) to the injection valve (70 on the test bench. 4. Attach the hexagonal nut (D1, 94278A) to the nozzle body (2). 5. Put the plate (D2) in the clearance between the nozzle body (2) and the nozzle tip (5). 6. Carefully turn the hexagonal nut (D1) up to remove the nozzle tip (5). 7. Remove the nozzle tip (5) from the nozzle body (2). 8. Remove the tool (94278A) from the nozzle tip (5). rs | 6000 Hours | 2nd Engineer | Chief Engineer | WARTSILA | W-6X72 |  | 2026-03-16 | 2026-03-16 |  |  | Pending | Overhaul | -3480 | 52315 | 42835 | 2025-02-18 |  | Instruction Manual |  | 734964_RT-242_Issue1_Main injector Potentia.pdf | 1 - Code + Machinery + Component
Cap Quebec | Propulsion Power | Main Engine - WX#1 | Main Engine - Cylinder Unit#3 > Fuel Valve - Main Engine#2 | 860 | Main Engine Fuel Valve - Overhaul | Ref: Main engine, maintenance manual Check fuel injection valves According to SL RT-123_A5 and RT-242_Issue1_Main injector Potentia • Function check (nozzle tip inspection, opening pressure) = 4000-6000 Hrs • Exchange nozzle tip (FAST type) = 8000-12000 Hrs • Replace O-rings = 8000-12000 Hrs • Replace nozzle sparepart set (eg. Coupling nut & nozzle body with needle ) = 8000-12000 Hrs • Replace injection valve complete = 24000 Hrs 4. Disassemble 4.1 Injection valve 1. Make sure that the test bench has no pressure. 2. Remove the receiver (2, Fig.1) from the valve holder (94273). 3. Make sure that the HP hose (94275) is disconnected from the connecting piece (94272B). 4. Make sure that the leakage oil hose (94275B) is disconnected from the injection valve. 5. Turn the valve holder through 180ø into the vertical position (see Fig.2). 6. Use the torque spanner (94011A) and adapter (94269C-41) to carefully loosen the locknut (1). 7. Remove the locknut (1). 8. Use the wrench (94269A-7) and the hydraulic cylinder (94269B) to loosen the coupling nut (2). 9. Remove the coupling nut (2). 10. Remove the nozzle body (8) together with the: ? Intermediate plate (1) ? Compression spring (10). ? Tappet (9) ? Needle (7) ? Nozzle tip (6) Note: The needle (7) and nozzle body (8) are machined together so that their sealing surfaces have the same contours. You must keep these items together. If it is necessary to replace the needle or the nozzle body, you must replace the two items. Do not replace only one. 11. If it is necessary to remove the nozzle tip (6) from the nozzle body (8), do the procedure in paragraph 5. 12. Remove the intermediate plate (11). 13. Remove the compression spring (10), the tappet (9) and the needle (7). 4.2 Pilot valve – REMOVAL 1. Remove the pilot valve, (3, Fig.3) from the injection valve (2) as follows: Note: When you do the step blow, it is not necessary to torque the coupling nut (1). 2. Attach the coupling nut (1) to the injection valve (2). 3. Attach the bush (94289C) to the coupling nut (1). 4. Put the T-handle (94289A) in position as shown. 5. Engage the T-handle (94289A) with the pilot valve (3). 6. Turn the T-handle (94289A) to remove the pilot valve (3). 7. Examine all parts for damage and corrosion. Replace parts that have damage or corrosion. 5.Nozzle tip- Replace 5.1 Removal Note: It is possible, but not recommended, to replace the nozzle tip with the needle installed. Remove only the locknut. 1. Do the procedure given in paragraph 4, step 1 to step 7. 2. Make sure that the needle, (1, Fig.4) compression spring (4) and tappet (3) are removed from the nozzle body (2). 3. Attach the nozzle body (20 with coupling nut (6) to the injection valve (70 on the test bench. 4. Attach the hexagonal nut (D1, 94278A) to the nozzle body (2). 5. Put the plate (D2) in the clearance between the nozzle body (2) and the nozzle tip (5). 6. Carefully turn the hexagonal nut (D1) up to remove the nozzle tip (5). 7. Remove the nozzle tip (5) from the nozzle body (2). 8. Remove the tool (94278A) from the nozzle tip (5). rs | 6000 Hours | 2nd Engineer | Chief Engineer | WARTSILA | W-6X72 |  | 2026-03-16 | 2026-03-16 |  |  | Pending | Overhaul | -3480 | 52315 | 42835 | 2025-02-18 |  | Instruction Manual |  | 734964_RT-242_Issue1_Main injector Potentia.pdf | 1 - Code + Machinery + Component
Cap Quebec | Propulsion Power | Main Engine - WX#1 | Main Engine - Cylinder Unit#4 > Fuel Valve - Main Engine#1 | 860 | Main Engine Fuel Valve - Overhaul | Ref: Main engine, maintenance manual Check fuel injection valves According to SL RT-123_A5 and RT-242_Issue1_Main injector Potentia • Function check (nozzle tip inspection, opening pressure) = 4000-6000 Hrs • Exchange nozzle tip (FAST type) = 8000-12000 Hrs • Replace O-rings = 8000-12000 Hrs • Replace nozzle sparepart set (eg. Coupling nut & nozzle body with needle ) = 8000-12000 Hrs • Replace injection valve complete = 24000 Hrs 4. Disassemble 4.1 Injection valve 1. Make sure that the test bench has no pressure. 2. Remove the receiver (2, Fig.1) from the valve holder (94273). 3. Make sure that the HP hose (94275) is disconnected from the connecting piece (94272B). 4. Make sure that the leakage oil hose (94275B) is disconnected from the injection valve. 5. Turn the valve holder through 180ø into the vertical position (see Fig.2). 6. Use the torque spanner (94011A) and adapter (94269C-41) to carefully loosen the locknut (1). 7. Remove the locknut (1). 8. Use the wrench (94269A-7) and the hydraulic cylinder (94269B) to loosen the coupling nut (2). 9. Remove the coupling nut (2). 10. Remove the nozzle body (8) together with the: ? Intermediate plate (1) ? Compression spring (10). ? Tappet (9) ? Needle (7) ? Nozzle tip (6) Note: The needle (7) and nozzle body (8) are machined together so that their sealing surfaces have the same contours. You must keep these items together. If it is necessary to replace the needle or the nozzle body, you must replace the two items. Do not replace only one. 11. If it is necessary to remove the nozzle tip (6) from the nozzle body (8), do the procedure in paragraph 5. 12. Remove the intermediate plate (11). 13. Remove the compression spring (10), the tappet (9) and the needle (7). 4.2 Pilot valve – REMOVAL 1. Remove the pilot valve, (3, Fig.3) from the injection valve (2) as follows: Note: When you do the step blow, it is not necessary to torque the coupling nut (1). 2. Attach the coupling nut (1) to the injection valve (2). 3. Attach the bush (94289C) to the coupling nut (1). 4. Put the T-handle (94289A) in position as shown. 5. Engage the T-handle (94289A) with the pilot valve (3). 6. Turn the T-handle (94289A) to remove the pilot valve (3). 7. Examine all parts for damage and corrosion. Replace parts that have damage or corrosion. 5.Nozzle tip- Replace 5.1 Removal Note: It is possible, but not recommended, to replace the nozzle tip with the needle installed. Remove only the locknut. 1. Do the procedure given in paragraph 4, step 1 to step 7. 2. Make sure that the needle, (1, Fig.4) compression spring (4) and tappet (3) are removed from the nozzle body (2). 3. Attach the nozzle body (20 with coupling nut (6) to the injection valve (70 on the test bench. 4. Attach the hexagonal nut (D1, 94278A) to the nozzle body (2). 5. Put the plate (D2) in the clearance between the nozzle body (2) and the nozzle tip (5). 6. Carefully turn the hexagonal nut (D1) up to remove the nozzle tip (5). 7. Remove the nozzle tip (5) from the nozzle body (2). 8. Remove the tool (94278A) from the nozzle tip (5). rs | 6000 Hours | 2nd Engineer | Chief Engineer | WARTSILA | W-6X72 |  | 2026-03-16 | 2026-03-16 |  |  | Pending | Overhaul | -3480 | 52315 | 42835 | 2025-02-18 |  | Instruction Manual |  | 734964_RT-242_Issue1_Main injector Potentia.pdf | 1 - Code + Machinery + Component
Cap Quebec | Propulsion Power | Main Engine - WX#1 | Main Engine - Cylinder Unit#2 > Fuel Valve - Main Engine#1 | 860 | Main Engine Fuel Valve - Overhaul | Ref: Main engine, maintenance manual Check fuel injection valves According to SL RT-123_A5 and RT-242_Issue1_Main injector Potentia • Function check (nozzle tip inspection, opening pressure) = 4000-6000 Hrs • Exchange nozzle tip (FAST type) = 8000-12000 Hrs • Replace O-rings = 8000-12000 Hrs • Replace nozzle sparepart set (eg. Coupling nut & nozzle body with needle ) = 8000-12000 Hrs • Replace injection valve complete = 24000 Hrs 4. Disassemble 4.1 Injection valve 1. Make sure that the test bench has no pressure. 2. Remove the receiver (2, Fig.1) from the valve holder (94273). 3. Make sure that the HP hose (94275) is disconnected from the connecting piece (94272B). 4. Make sure that the leakage oil hose (94275B) is disconnected from the injection valve. 5. Turn the valve holder through 180ø into the vertical position (see Fig.2). 6. Use the torque spanner (94011A) and adapter (94269C-41) to carefully loosen the locknut (1). 7. Remove the locknut (1). 8. Use the wrench (94269A-7) and the hydraulic cylinder (94269B) to loosen the coupling nut (2). 9. Remove the coupling nut (2). 10. Remove the nozzle body (8) together with the: ? Intermediate plate (1) ? Compression spring (10). ? Tappet (9) ? Needle (7) ? Nozzle tip (6) Note: The needle (7) and nozzle body (8) are machined together so that their sealing surfaces have the same contours. You must keep these items together. If it is necessary to replace the needle or the nozzle body, you must replace the two items. Do not replace only one. 11. If it is necessary to remove the nozzle tip (6) from the nozzle body (8), do the procedure in paragraph 5. 12. Remove the intermediate plate (11). 13. Remove the compression spring (10), the tappet (9) and the needle (7). 4.2 Pilot valve – REMOVAL 1. Remove the pilot valve, (3, Fig.3) from the injection valve (2) as follows: Note: When you do the step blow, it is not necessary to torque the coupling nut (1). 2. Attach the coupling nut (1) to the injection valve (2). 3. Attach the bush (94289C) to the coupling nut (1). 4. Put the T-handle (94289A) in position as shown. 5. Engage the T-handle (94289A) with the pilot valve (3). 6. Turn the T-handle (94289A) to remove the pilot valve (3). 7. Examine all parts for damage and corrosion. Replace parts that have damage or corrosion. 5.Nozzle tip- Replace 5.1 Removal Note: It is possible, but not recommended, to replace the nozzle tip with the needle installed. Remove only the locknut. 1. Do the procedure given in paragraph 4, step 1 to step 7. 2. Make sure that the needle, (1, Fig.4) compression spring (4) and tappet (3) are removed from the nozzle body (2). 3. Attach the nozzle body (20 with coupling nut (6) to the injection valve (70 on the test bench. 4. Attach the hexagonal nut (D1, 94278A) to the nozzle body (2). 5. Put the plate (D2) in the clearance between the nozzle body (2) and the nozzle tip (5). 6. Carefully turn the hexagonal nut (D1) up to remove the nozzle tip (5). 7. Remove the nozzle tip (5) from the nozzle body (2). 8. Remove the tool (94278A) from the nozzle tip (5). rs | 6000 Hours | 2nd Engineer | Chief Engineer | WARTSILA | W-6X72 |  | 2026-03-16 | 2026-03-16 |  |  | Pending | Overhaul | -3480 | 52315 | 42835 | 2025-02-18 |  | Instruction Manual |  | 734964_RT-242_Issue1_Main injector Potentia.pdf | 1 - Code + Machinery + Component
Cap Quebec | Propulsion Power | Main Engine - WX#1 | Main Engine - Cylinder Unit#6 > Fuel Valve - Main Engine#2 | 860 | Main Engine Fuel Valve - Overhaul | Ref: Main engine, maintenance manual Check fuel injection valves According to SL RT-123_A5 and RT-242_Issue1_Main injector Potentia • Function check (nozzle tip inspection, opening pressure) = 4000-6000 Hrs • Exchange nozzle tip (FAST type) = 8000-12000 Hrs • Replace O-rings = 8000-12000 Hrs • Replace nozzle sparepart set (eg. Coupling nut & nozzle body with needle ) = 8000-12000 Hrs • Replace injection valve complete = 24000 Hrs 4. Disassemble 4.1 Injection valve 1. Make sure that the test bench has no pressure. 2. Remove the receiver (2, Fig.1) from the valve holder (94273). 3. Make sure that the HP hose (94275) is disconnected from the connecting piece (94272B). 4. Make sure that the leakage oil hose (94275B) is disconnected from the injection valve. 5. Turn the valve holder through 180ø into the vertical position (see Fig.2). 6. Use the torque spanner (94011A) and adapter (94269C-41) to carefully loosen the locknut (1). 7. Remove the locknut (1). 8. Use the wrench (94269A-7) and the hydraulic cylinder (94269B) to loosen the coupling nut (2). 9. Remove the coupling nut (2). 10. Remove the nozzle body (8) together with the: ? Intermediate plate (1) ? Compression spring (10). ? Tappet (9) ? Needle (7) ? Nozzle tip (6) Note: The needle (7) and nozzle body (8) are machined together so that their sealing surfaces have the same contours. You must keep these items together. If it is necessary to replace the needle or the nozzle body, you must replace the two items. Do not replace only one. 11. If it is necessary to remove the nozzle tip (6) from the nozzle body (8), do the procedure in paragraph 5. 12. Remove the intermediate plate (11). 13. Remove the compression spring (10), the tappet (9) and the needle (7). 4.2 Pilot valve – REMOVAL 1. Remove the pilot valve, (3, Fig.3) from the injection valve (2) as follows: Note: When you do the step blow, it is not necessary to torque the coupling nut (1). 2. Attach the coupling nut (1) to the injection valve (2). 3. Attach the bush (94289C) to the coupling nut (1). 4. Put the T-handle (94289A) in position as shown. 5. Engage the T-handle (94289A) with the pilot valve (3). 6. Turn the T-handle (94289A) to remove the pilot valve (3). 7. Examine all parts for damage and corrosion. Replace parts that have damage or corrosion. 5.Nozzle tip- Replace 5.1 Removal Note: It is possible, but not recommended, to replace the nozzle tip with the needle installed. Remove only the locknut. 1. Do the procedure given in paragraph 4, step 1 to step 7. 2. Make sure that the needle, (1, Fig.4) compression spring (4) and tappet (3) are removed from the nozzle body (2). 3. Attach the nozzle body (20 with coupling nut (6) to the injection valve (70 on the test bench. 4. Attach the hexagonal nut (D1, 94278A) to the nozzle body (2). 5. Put the plate (D2) in the clearance between the nozzle body (2) and the nozzle tip (5). 6. Carefully turn the hexagonal nut (D1) up to remove the nozzle tip (5). 7. Remove the nozzle tip (5) from the nozzle body (2). 8. Remove the tool (94278A) from the nozzle tip (5). rs | 6000 Hours | 2nd Engineer | Chief Engineer | WARTSILA | W-6X72 |  | 2026-03-16 | 2026-03-16 |  |  | Pending | Overhaul | -3480 | 52315 | 42835 | 2025-02-18 |  | Instruction Manual |  | 734964_RT-242_Issue1_Main injector Potentia.pdf | 1 - Code + Machinery + Component
Cap Quebec | Propulsion Power | Main Engine - WX#1 | Main Engine - Cylinder Unit#5 > Fuel Valve - Main Engine#3 | 860 | Main Engine Fuel Valve - Overhaul | Ref: Main engine, maintenance manual Check fuel injection valves According to SL RT-123_A5 and RT-242_Issue1_Main injector Potentia • Function check (nozzle tip inspection, opening pressure) = 4000-6000 Hrs • Exchange nozzle tip (FAST type) = 8000-12000 Hrs • Replace O-rings = 8000-12000 Hrs • Replace nozzle sparepart set (eg. Coupling nut & nozzle body with needle ) = 8000-12000 Hrs • Replace injection valve complete = 24000 Hrs 4. Disassemble 4.1 Injection valve 1. Make sure that the test bench has no pressure. 2. Remove the receiver (2, Fig.1) from the valve holder (94273). 3. Make sure that the HP hose (94275) is disconnected from the connecting piece (94272B). 4. Make sure that the leakage oil hose (94275B) is disconnected from the injection valve. 5. Turn the valve holder through 180ø into the vertical position (see Fig.2). 6. Use the torque spanner (94011A) and adapter (94269C-41) to carefully loosen the locknut (1). 7. Remove the locknut (1). 8. Use the wrench (94269A-7) and the hydraulic cylinder (94269B) to loosen the coupling nut (2). 9. Remove the coupling nut (2). 10. Remove the nozzle body (8) together with the: ? Intermediate plate (1) ? Compression spring (10). ? Tappet (9) ? Needle (7) ? Nozzle tip (6) Note: The needle (7) and nozzle body (8) are machined together so that their sealing surfaces have the same contours. You must keep these items together. If it is necessary to replace the needle or the nozzle body, you must replace the two items. Do not replace only one. 11. If it is necessary to remove the nozzle tip (6) from the nozzle body (8), do the procedure in paragraph 5. 12. Remove the intermediate plate (11). 13. Remove the compression spring (10), the tappet (9) and the needle (7). 4.2 Pilot valve – REMOVAL 1. Remove the pilot valve, (3, Fig.3) from the injection valve (2) as follows: Note: When you do the step blow, it is not necessary to torque the coupling nut (1). 2. Attach the coupling nut (1) to the injection valve (2). 3. Attach the bush (94289C) to the coupling nut (1). 4. Put the T-handle (94289A) in position as shown. 5. Engage the T-handle (94289A) with the pilot valve (3). 6. Turn the T-handle (94289A) to remove the pilot valve (3). 7. Examine all parts for damage and corrosion. Replace parts that have damage or corrosion. 5.Nozzle tip- Replace 5.1 Removal Note: It is possible, but not recommended, to replace the nozzle tip with the needle installed. Remove only the locknut. 1. Do the procedure given in paragraph 4, step 1 to step 7. 2. Make sure that the needle, (1, Fig.4) compression spring (4) and tappet (3) are removed from the nozzle body (2). 3. Attach the nozzle body (20 with coupling nut (6) to the injection valve (70 on the test bench. 4. Attach the hexagonal nut (D1, 94278A) to the nozzle body (2). 5. Put the plate (D2) in the clearance between the nozzle body (2) and the nozzle tip (5). 6. Carefully turn the hexagonal nut (D1) up to remove the nozzle tip (5). 7. Remove the nozzle tip (5) from the nozzle body (2). 8. Remove the tool (94278A) from the nozzle tip (5). rs | 6000 Hours | 2nd Engineer | Chief Engineer | WARTSILA | W-6X72 |  | 2026-03-16 | 2026-03-16 |  |  | Pending | Overhaul | -3480 | 52315 | 42835 | 2025-02-18 |  | Instruction Manual |  | 734964_RT-242_Issue1_Main injector Potentia.pdf | 1 - Code + Machinery + Component
Cap Quebec | Propulsion Power | Main Engine - WX#1 | Main Engine - Cylinder Unit#6 > Fuel Valve - Main Engine#1 | 860 | Main Engine Fuel Valve - Overhaul | Ref: Main engine, maintenance manual Check fuel injection valves According to SL RT-123_A5 and RT-242_Issue1_Main injector Potentia • Function check (nozzle tip inspection, opening pressure) = 4000-6000 Hrs • Exchange nozzle tip (FAST type) = 8000-12000 Hrs • Replace O-rings = 8000-12000 Hrs • Replace nozzle sparepart set (eg. Coupling nut & nozzle body with needle ) = 8000-12000 Hrs • Replace injection valve complete = 24000 Hrs 4. Disassemble 4.1 Injection valve 1. Make sure that the test bench has no pressure. 2. Remove the receiver (2, Fig.1) from the valve holder (94273). 3. Make sure that the HP hose (94275) is disconnected from the connecting piece (94272B). 4. Make sure that the leakage oil hose (94275B) is disconnected from the injection valve. 5. Turn the valve holder through 180ø into the vertical position (see Fig.2). 6. Use the torque spanner (94011A) and adapter (94269C-41) to carefully loosen the locknut (1). 7. Remove the locknut (1). 8. Use the wrench (94269A-7) and the hydraulic cylinder (94269B) to loosen the coupling nut (2). 9. Remove the coupling nut (2). 10. Remove the nozzle body (8) together with the: ? Intermediate plate (1) ? Compression spring (10). ? Tappet (9) ? Needle (7) ? Nozzle tip (6) Note: The needle (7) and nozzle body (8) are machined together so that their sealing surfaces have the same contours. You must keep these items together. If it is necessary to replace the needle or the nozzle body, you must replace the two items. Do not replace only one. 11. If it is necessary to remove the nozzle tip (6) from the nozzle body (8), do the procedure in paragraph 5. 12. Remove the intermediate plate (11). 13. Remove the compression spring (10), the tappet (9) and the needle (7). 4.2 Pilot valve – REMOVAL 1. Remove the pilot valve, (3, Fig.3) from the injection valve (2) as follows: Note: When you do the step blow, it is not necessary to torque the coupling nut (1). 2. Attach the coupling nut (1) to the injection valve (2). 3. Attach the bush (94289C) to the coupling nut (1). 4. Put the T-handle (94289A) in position as shown. 5. Engage the T-handle (94289A) with the pilot valve (3). 6. Turn the T-handle (94289A) to remove the pilot valve (3). 7. Examine all parts for damage and corrosion. Replace parts that have damage or corrosion. 5.Nozzle tip- Replace 5.1 Removal Note: It is possible, but not recommended, to replace the nozzle tip with the needle installed. Remove only the locknut. 1. Do the procedure given in paragraph 4, step 1 to step 7. 2. Make sure that the needle, (1, Fig.4) compression spring (4) and tappet (3) are removed from the nozzle body (2). 3. Attach the nozzle body (20 with coupling nut (6) to the injection valve (70 on the test bench. 4. Attach the hexagonal nut (D1, 94278A) to the nozzle body (2). 5. Put the plate (D2) in the clearance between the nozzle body (2) and the nozzle tip (5). 6. Carefully turn the hexagonal nut (D1) up to remove the nozzle tip (5). 7. Remove the nozzle tip (5) from the nozzle body (2). 8. Remove the tool (94278A) from the nozzle tip (5). rs | 6000 Hours | 2nd Engineer | Chief Engineer | WARTSILA | W-6X72 |  | 2026-03-16 | 2026-03-16 |  |  | Pending | Overhaul | -3480 | 52315 | 42835 | 2025-02-18 |  | Instruction Manual |  | 734964_RT-242_Issue1_Main injector Potentia.pdf | 1 - Code + Machinery + Component
Cap Quebec | Propulsion Power | Main Engine - WX#1 | Main Engine - Cylinder Unit#4 > Fuel Valve - Main Engine#2 | 860 | Main Engine Fuel Valve - Overhaul | Ref: Main engine, maintenance manual Check fuel injection valves According to SL RT-123_A5 and RT-242_Issue1_Main injector Potentia • Function check (nozzle tip inspection, opening pressure) = 4000-6000 Hrs • Exchange nozzle tip (FAST type) = 8000-12000 Hrs • Replace O-rings = 8000-12000 Hrs • Replace nozzle sparepart set (eg. Coupling nut & nozzle body with needle ) = 8000-12000 Hrs • Replace injection valve complete = 24000 Hrs 4. Disassemble 4.1 Injection valve 1. Make sure that the test bench has no pressure. 2. Remove the receiver (2, Fig.1) from the valve holder (94273). 3. Make sure that the HP hose (94275) is disconnected from the connecting piece (94272B). 4. Make sure that the leakage oil hose (94275B) is disconnected from the injection valve. 5. Turn the valve holder through 180ø into the vertical position (see Fig.2). 6. Use the torque spanner (94011A) and adapter (94269C-41) to carefully loosen the locknut (1). 7. Remove the locknut (1). 8. Use the wrench (94269A-7) and the hydraulic cylinder (94269B) to loosen the coupling nut (2). 9. Remove the coupling nut (2). 10. Remove the nozzle body (8) together with the: ? Intermediate plate (1) ? Compression spring (10). ? Tappet (9) ? Needle (7) ? Nozzle tip (6) Note: The needle (7) and nozzle body (8) are machined together so that their sealing surfaces have the same contours. You must keep these items together. If it is necessary to replace the needle or the nozzle body, you must replace the two items. Do not replace only one. 11. If it is necessary to remove the nozzle tip (6) from the nozzle body (8), do the procedure in paragraph 5. 12. Remove the intermediate plate (11). 13. Remove the compression spring (10), the tappet (9) and the needle (7). 4.2 Pilot valve – REMOVAL 1. Remove the pilot valve, (3, Fig.3) from the injection valve (2) as follows: Note: When you do the step blow, it is not necessary to torque the coupling nut (1). 2. Attach the coupling nut (1) to the injection valve (2). 3. Attach the bush (94289C) to the coupling nut (1). 4. Put the T-handle (94289A) in position as shown. 5. Engage the T-handle (94289A) with the pilot valve (3). 6. Turn the T-handle (94289A) to remove the pilot valve (3). 7. Examine all parts for damage and corrosion. Replace parts that have damage or corrosion. 5.Nozzle tip- Replace 5.1 Removal Note: It is possible, but not recommended, to replace the nozzle tip with the needle installed. Remove only the locknut. 1. Do the procedure given in paragraph 4, step 1 to step 7. 2. Make sure that the needle, (1, Fig.4) compression spring (4) and tappet (3) are removed from the nozzle body (2). 3. Attach the nozzle body (20 with coupling nut (6) to the injection valve (70 on the test bench. 4. Attach the hexagonal nut (D1, 94278A) to the nozzle body (2). 5. Put the plate (D2) in the clearance between the nozzle body (2) and the nozzle tip (5). 6. Carefully turn the hexagonal nut (D1) up to remove the nozzle tip (5). 7. Remove the nozzle tip (5) from the nozzle body (2). 8. Remove the tool (94278A) from the nozzle tip (5). rs | 6000 Hours | 2nd Engineer | Chief Engineer | WARTSILA | W-6X72 |  | 2026-03-16 | 2026-03-16 |  |  | Pending | Overhaul | -3480 | 52315 | 42835 | 2025-02-18 |  | Instruction Manual |  | 734964_RT-242_Issue1_Main injector Potentia.pdf | 1 - Code + Machinery + Component
Cap Quebec | Propulsion Power | Main Engine - WX#1 | Main Engine - Cylinder Unit#1 > Fuel Valve - Main Engine#1 | 860 | Main Engine Fuel Valve - Overhaul | Ref: Main engine, maintenance manual Check fuel injection valves According to SL RT-123_A5 and RT-242_Issue1_Main injector Potentia • Function check (nozzle tip inspection, opening pressure) = 4000-6000 Hrs • Exchange nozzle tip (FAST type) = 8000-12000 Hrs • Replace O-rings = 8000-12000 Hrs • Replace nozzle sparepart set (eg. Coupling nut & nozzle body with needle ) = 8000-12000 Hrs • Replace injection valve complete = 24000 Hrs 4. Disassemble 4.1 Injection valve 1. Make sure that the test bench has no pressure. 2. Remove the receiver (2, Fig.1) from the valve holder (94273). 3. Make sure that the HP hose (94275) is disconnected from the connecting piece (94272B). 4. Make sure that the leakage oil hose (94275B) is disconnected from the injection valve. 5. Turn the valve holder through 180ø into the vertical position (see Fig.2). 6. Use the torque spanner (94011A) and adapter (94269C-41) to carefully loosen the locknut (1). 7. Remove the locknut (1). 8. Use the wrench (94269A-7) and the hydraulic cylinder (94269B) to loosen the coupling nut (2). 9. Remove the coupling nut (2). 10. Remove the nozzle body (8) together with the: ? Intermediate plate (1) ? Compression spring (10). ? Tappet (9) ? Needle (7) ? Nozzle tip (6) Note: The needle (7) and nozzle body (8) are machined together so that their sealing surfaces have the same contours. You must keep these items together. If it is necessary to replace the needle or the nozzle body, you must replace the two items. Do not replace only one. 11. If it is necessary to remove the nozzle tip (6) from the nozzle body (8), do the procedure in paragraph 5. 12. Remove the intermediate plate (11). 13. Remove the compression spring (10), the tappet (9) and the needle (7). 4.2 Pilot valve – REMOVAL 1. Remove the pilot valve, (3, Fig.3) from the injection valve (2) as follows: Note: When you do the step blow, it is not necessary to torque the coupling nut (1). 2. Attach the coupling nut (1) to the injection valve (2). 3. Attach the bush (94289C) to the coupling nut (1). 4. Put the T-handle (94289A) in position as shown. 5. Engage the T-handle (94289A) with the pilot valve (3). 6. Turn the T-handle (94289A) to remove the pilot valve (3). 7. Examine all parts for damage and corrosion. Replace parts that have damage or corrosion. 5.Nozzle tip- Replace 5.1 Removal Note: It is possible, but not recommended, to replace the nozzle tip with the needle installed. Remove only the locknut. 1. Do the procedure given in paragraph 4, step 1 to step 7. 2. Make sure that the needle, (1, Fig.4) compression spring (4) and tappet (3) are removed from the nozzle body (2). 3. Attach the nozzle body (20 with coupling nut (6) to the injection valve (70 on the test bench. 4. Attach the hexagonal nut (D1, 94278A) to the nozzle body (2). 5. Put the plate (D2) in the clearance between the nozzle body (2) and the nozzle tip (5). 6. Carefully turn the hexagonal nut (D1) up to remove the nozzle tip (5). 7. Remove the nozzle tip (5) from the nozzle body (2). 8. Remove the tool (94278A) from the nozzle tip (5). rs | 6000 Hours | 2nd Engineer | Chief Engineer | WARTSILA | W-6X72 |  | 2026-03-16 | 2026-03-16 |  |  | Pending | Overhaul | -3480 | 52315 | 42835 | 2025-02-18 |  | Instruction Manual |  | 734964_RT-242_Issue1_Main injector Potentia.pdf | 1 - Code + Machinery + Component
Cap Quebec | Propulsion Power | Main Engine - WX#1 | Main Engine - Cylinder Unit#5 > Fuel Valve - Main Engine#1 | 860 | Main Engine Fuel Valve - Overhaul | Ref: Main engine, maintenance manual Check fuel injection valves According to SL RT-123_A5 and RT-242_Issue1_Main injector Potentia • Function check (nozzle tip inspection, opening pressure) = 4000-6000 Hrs • Exchange nozzle tip (FAST type) = 8000-12000 Hrs • Replace O-rings = 8000-12000 Hrs • Replace nozzle sparepart set (eg. Coupling nut & nozzle body with needle ) = 8000-12000 Hrs • Replace injection valve complete = 24000 Hrs 4. Disassemble 4.1 Injection valve 1. Make sure that the test bench has no pressure. 2. Remove the receiver (2, Fig.1) from the valve holder (94273). 3. Make sure that the HP hose (94275) is disconnected from the connecting piece (94272B). 4. Make sure that the leakage oil hose (94275B) is disconnected from the injection valve. 5. Turn the valve holder through 180ø into the vertical position (see Fig.2). 6. Use the torque spanner (94011A) and adapter (94269C-41) to carefully loosen the locknut (1). 7. Remove the locknut (1). 8. Use the wrench (94269A-7) and the hydraulic cylinder (94269B) to loosen the coupling nut (2). 9. Remove the coupling nut (2). 10. Remove the nozzle body (8) together with the: ? Intermediate plate (1) ? Compression spring (10). ? Tappet (9) ? Needle (7) ? Nozzle tip (6) Note: The needle (7) and nozzle body (8) are machined together so that their sealing surfaces have the same contours. You must keep these items together. If it is necessary to replace the needle or the nozzle body, you must replace the two items. Do not replace only one. 11. If it is necessary to remove the nozzle tip (6) from the nozzle body (8), do the procedure in paragraph 5. 12. Remove the intermediate plate (11). 13. Remove the compression spring (10), the tappet (9) and the needle (7). 4.2 Pilot valve – REMOVAL 1. Remove the pilot valve, (3, Fig.3) from the injection valve (2) as follows: Note: When you do the step blow, it is not necessary to torque the coupling nut (1). 2. Attach the coupling nut (1) to the injection valve (2). 3. Attach the bush (94289C) to the coupling nut (1). 4. Put the T-handle (94289A) in position as shown. 5. Engage the T-handle (94289A) with the pilot valve (3). 6. Turn the T-handle (94289A) to remove the pilot valve (3). 7. Examine all parts for damage and corrosion. Replace parts that have damage or corrosion. 5.Nozzle tip- Replace 5.1 Removal Note: It is possible, but not recommended, to replace the nozzle tip with the needle installed. Remove only the locknut. 1. Do the procedure given in paragraph 4, step 1 to step 7. 2. Make sure that the needle, (1, Fig.4) compression spring (4) and tappet (3) are removed from the nozzle body (2). 3. Attach the nozzle body (20 with coupling nut (6) to the injection valve (70 on the test bench. 4. Attach the hexagonal nut (D1, 94278A) to the nozzle body (2). 5. Put the plate (D2) in the clearance between the nozzle body (2) and the nozzle tip (5). 6. Carefully turn the hexagonal nut (D1) up to remove the nozzle tip (5). 7. Remove the nozzle tip (5) from the nozzle body (2). 8. Remove the tool (94278A) from the nozzle tip (5). rs | 6000 Hours | 2nd Engineer | Chief Engineer | WARTSILA | W-6X72 |  | 2026-03-16 | 2026-03-16 |  |  | Pending | Overhaul | -3480 | 52315 | 42835 | 2025-02-18 |  | Instruction Manual |  | 734964_RT-242_Issue1_Main injector Potentia.pdf | 1 - Code + Machinery + Component
Cap Quebec | Propulsion Power | Main Engine - WX#1 | Main Engine - Cylinder Unit#1 > Fuel Valve - Main Engine#3 | 860 | Main Engine Fuel Valve - Overhaul | Ref: Main engine, maintenance manual Check fuel injection valves According to SL RT-123_A5 and RT-242_Issue1_Main injector Potentia • Function check (nozzle tip inspection, opening pressure) = 4000-6000 Hrs • Exchange nozzle tip (FAST type) = 8000-12000 Hrs • Replace O-rings = 8000-12000 Hrs • Replace nozzle sparepart set (eg. Coupling nut & nozzle body with needle ) = 8000-12000 Hrs • Replace injection valve complete = 24000 Hrs 4. Disassemble 4.1 Injection valve 1. Make sure that the test bench has no pressure. 2. Remove the receiver (2, Fig.1) from the valve holder (94273). 3. Make sure that the HP hose (94275) is disconnected from the connecting piece (94272B). 4. Make sure that the leakage oil hose (94275B) is disconnected from the injection valve. 5. Turn the valve holder through 180ø into the vertical position (see Fig.2). 6. Use the torque spanner (94011A) and adapter (94269C-41) to carefully loosen the locknut (1). 7. Remove the locknut (1). 8. Use the wrench (94269A-7) and the hydraulic cylinder (94269B) to loosen the coupling nut (2). 9. Remove the coupling nut (2). 10. Remove the nozzle body (8) together with the: ? Intermediate plate (1) ? Compression spring (10). ? Tappet (9) ? Needle (7) ? Nozzle tip (6) Note: The needle (7) and nozzle body (8) are machined together so that their sealing surfaces have the same contours. You must keep these items together. If it is necessary to replace the needle or the nozzle body, you must replace the two items. Do not replace only one. 11. If it is necessary to remove the nozzle tip (6) from the nozzle body (8), do the procedure in paragraph 5. 12. Remove the intermediate plate (11). 13. Remove the compression spring (10), the tappet (9) and the needle (7). 4.2 Pilot valve – REMOVAL 1. Remove the pilot valve, (3, Fig.3) from the injection valve (2) as follows: Note: When you do the step blow, it is not necessary to torque the coupling nut (1). 2. Attach the coupling nut (1) to the injection valve (2). 3. Attach the bush (94289C) to the coupling nut (1). 4. Put the T-handle (94289A) in position as shown. 5. Engage the T-handle (94289A) with the pilot valve (3). 6. Turn the T-handle (94289A) to remove the pilot valve (3). 7. Examine all parts for damage and corrosion. Replace parts that have damage or corrosion. 5.Nozzle tip- Replace 5.1 Removal Note: It is possible, but not recommended, to replace the nozzle tip with the needle installed. Remove only the locknut. 1. Do the procedure given in paragraph 4, step 1 to step 7. 2. Make sure that the needle, (1, Fig.4) compression spring (4) and tappet (3) are removed from the nozzle body (2). 3. Attach the nozzle body (20 with coupling nut (6) to the injection valve (70 on the test bench. 4. Attach the hexagonal nut (D1, 94278A) to the nozzle body (2). 5. Put the plate (D2) in the clearance between the nozzle body (2) and the nozzle tip (5). 6. Carefully turn the hexagonal nut (D1) up to remove the nozzle tip (5). 7. Remove the nozzle tip (5) from the nozzle body (2). 8. Remove the tool (94278A) from the nozzle tip (5). rs | 6000 Hours | 2nd Engineer | Chief Engineer | WARTSILA | W-6X72 |  | 2026-03-16 | 2026-03-16 |  |  | Pending | Overhaul | -3480 | 52315 | 42835 | 2025-02-18 |  | Instruction Manual |  | 734964_RT-242_Issue1_Main injector Potentia.pdf | 1 - Code + Machinery + Component
Cap Quebec | Propulsion Power | Main Engine - WX#1 | Main Engine - Cylinder Unit#1 > Fuel Valve - Main Engine#2 | 860 | Main Engine Fuel Valve - Overhaul | Ref: Main engine, maintenance manual Check fuel injection valves According to SL RT-123_A5 and RT-242_Issue1_Main injector Potentia • Function check (nozzle tip inspection, opening pressure) = 4000-6000 Hrs • Exchange nozzle tip (FAST type) = 8000-12000 Hrs • Replace O-rings = 8000-12000 Hrs • Replace nozzle sparepart set (eg. Coupling nut & nozzle body with needle ) = 8000-12000 Hrs • Replace injection valve complete = 24000 Hrs 4. Disassemble 4.1 Injection valve 1. Make sure that the test bench has no pressure. 2. Remove the receiver (2, Fig.1) from the valve holder (94273). 3. Make sure that the HP hose (94275) is disconnected from the connecting piece (94272B). 4. Make sure that the leakage oil hose (94275B) is disconnected from the injection valve. 5. Turn the valve holder through 180ø into the vertical position (see Fig.2). 6. Use the torque spanner (94011A) and adapter (94269C-41) to carefully loosen the locknut (1). 7. Remove the locknut (1). 8. Use the wrench (94269A-7) and the hydraulic cylinder (94269B) to loosen the coupling nut (2). 9. Remove the coupling nut (2). 10. Remove the nozzle body (8) together with the: ? Intermediate plate (1) ? Compression spring (10). ? Tappet (9) ? Needle (7) ? Nozzle tip (6) Note: The needle (7) and nozzle body (8) are machined together so that their sealing surfaces have the same contours. You must keep these items together. If it is necessary to replace the needle or the nozzle body, you must replace the two items. Do not replace only one. 11. If it is necessary to remove the nozzle tip (6) from the nozzle body (8), do the procedure in paragraph 5. 12. Remove the intermediate plate (11). 13. Remove the compression spring (10), the tappet (9) and the needle (7). 4.2 Pilot valve – REMOVAL 1. Remove the pilot valve, (3, Fig.3) from the injection valve (2) as follows: Note: When you do the step blow, it is not necessary to torque the coupling nut (1). 2. Attach the coupling nut (1) to the injection valve (2). 3. Attach the bush (94289C) to the coupling nut (1). 4. Put the T-handle (94289A) in position as shown. 5. Engage the T-handle (94289A) with the pilot valve (3). 6. Turn the T-handle (94289A) to remove the pilot valve (3). 7. Examine all parts for damage and corrosion. Replace parts that have damage or corrosion. 5.Nozzle tip- Replace 5.1 Removal Note: It is possible, but not recommended, to replace the nozzle tip with the needle installed. Remove only the locknut. 1. Do the procedure given in paragraph 4, step 1 to step 7. 2. Make sure that the needle, (1, Fig.4) compression spring (4) and tappet (3) are removed from the nozzle body (2). 3. Attach the nozzle body (20 with coupling nut (6) to the injection valve (70 on the test bench. 4. Attach the hexagonal nut (D1, 94278A) to the nozzle body (2). 5. Put the plate (D2) in the clearance between the nozzle body (2) and the nozzle tip (5). 6. Carefully turn the hexagonal nut (D1) up to remove the nozzle tip (5). 7. Remove the nozzle tip (5) from the nozzle body (2). 8. Remove the tool (94278A) from the nozzle tip (5). rs | 6000 Hours | 2nd Engineer | Chief Engineer | WARTSILA | W-6X72 |  | 2026-03-16 | 2026-03-16 |  |  | Pending | Overhaul | -3480 | 52315 | 42835 | 2025-02-18 |  | Instruction Manual |  | 734964_RT-242_Issue1_Main injector Potentia.pdf | 1 - Code + Machinery + Component
Cap Quebec | Propulsion Power | Main Engine - WX#1 | Main Engine - Cylinder Unit#2 > Fuel Valve - Main Engine#3 | 860 | Main Engine Fuel Valve - Overhaul | Ref: Main engine, maintenance manual Check fuel injection valves According to SL RT-123_A5 and RT-242_Issue1_Main injector Potentia • Function check (nozzle tip inspection, opening pressure) = 4000-6000 Hrs • Exchange nozzle tip (FAST type) = 8000-12000 Hrs • Replace O-rings = 8000-12000 Hrs • Replace nozzle sparepart set (eg. Coupling nut & nozzle body with needle ) = 8000-12000 Hrs • Replace injection valve complete = 24000 Hrs 4. Disassemble 4.1 Injection valve 1. Make sure that the test bench has no pressure. 2. Remove the receiver (2, Fig.1) from the valve holder (94273). 3. Make sure that the HP hose (94275) is disconnected from the connecting piece (94272B). 4. Make sure that the leakage oil hose (94275B) is disconnected from the injection valve. 5. Turn the valve holder through 180ø into the vertical position (see Fig.2). 6. Use the torque spanner (94011A) and adapter (94269C-41) to carefully loosen the locknut (1). 7. Remove the locknut (1). 8. Use the wrench (94269A-7) and the hydraulic cylinder (94269B) to loosen the coupling nut (2). 9. Remove the coupling nut (2). 10. Remove the nozzle body (8) together with the: ? Intermediate plate (1) ? Compression spring (10). ? Tappet (9) ? Needle (7) ? Nozzle tip (6) Note: The needle (7) and nozzle body (8) are machined together so that their sealing surfaces have the same contours. You must keep these items together. If it is necessary to replace the needle or the nozzle body, you must replace the two items. Do not replace only one. 11. If it is necessary to remove the nozzle tip (6) from the nozzle body (8), do the procedure in paragraph 5. 12. Remove the intermediate plate (11). 13. Remove the compression spring (10), the tappet (9) and the needle (7). 4.2 Pilot valve – REMOVAL 1. Remove the pilot valve, (3, Fig.3) from the injection valve (2) as follows: Note: When you do the step blow, it is not necessary to torque the coupling nut (1). 2. Attach the coupling nut (1) to the injection valve (2). 3. Attach the bush (94289C) to the coupling nut (1). 4. Put the T-handle (94289A) in position as shown. 5. Engage the T-handle (94289A) with the pilot valve (3). 6. Turn the T-handle (94289A) to remove the pilot valve (3). 7. Examine all parts for damage and corrosion. Replace parts that have damage or corrosion. 5.Nozzle tip- Replace 5.1 Removal Note: It is possible, but not recommended, to replace the nozzle tip with the needle installed. Remove only the locknut. 1. Do the procedure given in paragraph 4, step 1 to step 7. 2. Make sure that the needle, (1, Fig.4) compression spring (4) and tappet (3) are removed from the nozzle body (2). 3. Attach the nozzle body (20 with coupling nut (6) to the injection valve (70 on the test bench. 4. Attach the hexagonal nut (D1, 94278A) to the nozzle body (2). 5. Put the plate (D2) in the clearance between the nozzle body (2) and the nozzle tip (5). 6. Carefully turn the hexagonal nut (D1) up to remove the nozzle tip (5). 7. Remove the nozzle tip (5) from the nozzle body (2). 8. Remove the tool (94278A) from the nozzle tip (5). rs | 6000 Hours | 2nd Engineer | Chief Engineer | WARTSILA | W-6X72 |  | 2026-03-16 | 2026-03-16 |  |  | Pending | Overhaul | -3480 | 52315 | 42835 | 2025-02-18 |  | Instruction Manual |  | 734964_RT-242_Issue1_Main injector Potentia.pdf | 1 - Code + Machinery + Component
Cap Quebec | FFE Fixed | Fixed Gas Detection System#1 | Fixed Gas Detection System - General#1 | 10807 | Fixed Gas Detection System Sensor Element - Renewal | Job Description: Renew Fixed Gas Detection System sensor elements as applicable and in accordance with maker's recommendations. The renewal shall include HC (Hydrocarbon), H₂S (Hydrogen Sulphide), O₂ (Oxygen), and IR (Infrared Hydrocarbon) sensor elements installed at vessel-specific locations. Sensor Locations (As Applicable): 1. HC (IR) Gas Detectors - Gas detector SD-805RID (HC) – WBT Gas Detection - Gas detector SD-805RID (HC) – Pump Room Gas Detection 2. H₂S Gas Detectors - Gas detector SD-805EC (H₂S) – Pump Room Gas Detection - Gas detector SE-805EC (H₂S) – Accommodation Entrance Upper Deck (Port) - Gas detector SE-805EC (H₂S) – Accommodation Entrance Upper Deck (Starboard) - Gas detector SE-805EC (H₂S) – Air Intake of Air Conditioner - Gas detector SE-805EC (H₂S) – Galley Fresh Air Intake - Gas detector SE-805EC (H₂S) – Air Intake for Fan Coil Unit - Gas detector SE-805EC (H₂S) – Natural Supply for Galley 3. O₂ Gas Detectors - Gas detector GD-F44 (O₂) – Pump Room Gas Detection - Gas detector SD-1OX (O₂) – Engine Casing Upper Deck near IG Scrubber - Gas detector SD-1OX (O₂) – Engine Casing Boat Deck near IG Fan 4. HC Gas Detectors - Gas detector GD-A80 (HC) – Accommodation Entrance Upper Deck (Port) - Gas detector GD-A80 (HC) – Accommodation Entrance Upper Deck (Starboard) - Gas detector GD-A80 (HC) – Air Intake of Air Conditioner - Gas detector GD-A80 (HC) – Galley Fresh Air Intake - Gas detector GD-A80 (HC) – Air Intake for Fan Coil Unit - Gas detector GD-A80 (HC) – Natural Supply for Galley Procedure: 1. Preparation - Identify detectors due for sensor renewal. - Verify correct replacement sensor type and part number. - Isolate detector channel where required. - Record existing detector readings and alarm status. 2. Sensor Element Renewal - Remove detector cover and access sensor assembly. - Disconnect and remove expired or defective sensor element. - Inspect detector housing, terminals, filters, and wiring. - Clean detector internals as required. - Install new approved sensor element. - Reassemble detector and restore electrical connections. 3. Calibration and Functional Testing - Calibrate detector using approved calibration gases and maker's procedures. - Verify sensor response and accuracy. - Test alarm functions, indications, and signal transmission. - Confirm satisfactory communication with cargo monitoring and alarm systems. - Verify detector returns to normal operating condition. 4. Final Verification - Confirm detector identification labels remain legible. - Verify no faults or alarms remain active. - Restore all systems to normal operational status. Acceptance Criteria: - Correct sensor element installed. - Detector calibrated successfully. - Sensor response within maker's specified limits. - Alarm and indication functions operate correctly. - No detector faults present after renewal. - Detector communication with monitoring system satisfactory. Tools & Materials Required: - Approved replacement sensor elements - Calibration gas cylinders - Calibration kit and regulator - Multimeter - Hand tools - PPE - Camera for documentation Reporting: - Record detector location and sensor type renewed. - Record calibration results and functional test results. - Record sensor serial number and installation date where applicable. - Always mention corrective actions taken. - Update spares consumed with relevant photos. - Attach calibration records and certificates where available. References: - Maker's Maintenance Manual - SMS TMM Annex 1M - Fixed Gas Detection System Manual | 36 Months | Electrical Officer,Electrician,Electro Technical Officer,Junior Electrical Officer,Trainee Electrical Officer | Chief Engineer | RIKEN KEIKI | RKK-2002K/RKK-2003K |  | 2026-04-01 | 2026-04-01 |  |  | Pending | Renewal |  |  |  | 2023-04-01 |  | SMS |  |  | 1 - Code + Machinery + Component
Cap Quebec | Lubricating Oil Service System | ME LO Pump#2 | ME LO Pump - General#1 | 425 | Pump - Minor Maintenance | Follow maker's recommended maintenance procedures during Pump maintenance Applicable to Centrifugal / Piston / Screw / Gear Pumps - Check Tightness of Pump Foundation - Inspect Pump Coupling - Check condition of Pressure Gauges - Check for unusal noise, leakages and abnormalities - Carry out necessary lubrication Reporting: - Any corrective actions taken must be reported with this Job Order Reference: SMS Annex 1G | 1 Months | 4th Engineer | Chief Engineer | SHINKO | SAG200-2 |  | 2026-08-21 | 2026-08-21 |  |  | Pending | Minor Maintenance |  |  |  | 2026-07-21 |  | Generic |  |  | 1 - Code + Machinery + Component
Cap Quebec | Heating Ventilation and Air Conditioning | Bridge Packaged AC#1 | Bridge Packaged AC - General#1 | 522 | Packaged AC - Minor Routine Inspection | Minor Routine Inspection of Packaged AC Safety Procedure ------------------------- Ensure To Comply Safety Procedure As Per The Company Policy. Procedure --------------- Compressor -Vibration or Noise-Visual check any unusual vibration or noise during running period. -Oil level-Visual check oil level from sight glass. -Freezing or overheat-Visual check any freezing or overheat on the compressor body. -Operating pressure with ampere-Visual check operating pressure with running ampere. Evaporator -Corrosion-Check any corrosion on evaporator frame with fin. -Temperature sensor-Visual check any broken on sensor element or cable. -Solenoid valve-Visual check fixing condition and normal working condition. Fan -V-belt- Visual check any crack or slip - Pulley- Visual check any crack or wear on groove. - Bearing- Visual check any unusual vibration or noise during running period. -Vibration or Noise- Visual check any unusual vibration or noise during running period. -Corrosion- Check any corrosion on fan shaft or blades. -Flexible connection- Check air leakage or damage Panel -Temperature Controller-Visual check operating condition with control button -Main control board- Visual check wiring connection and operating condition with control button - MCCB / Contactor / OCR (EOCR)- Periodically check wiring connection and tips' condition Etc -Inlet filter-Visual check any damage or clogging. -Duct Canvas- Visual check and damage or air leakage. -Casing door fixing bolt- Visual check fixing condition. -Thermometer- Visual check fixing condition and broken. - Cooling Water piping- Visual check any leakage. -Drain line (Any clogging)- Visual check drain condition during running period. El. Heater OHTC sensor- Visual check fixing condition Corrosion- Check any corrosion on frame with fin Condenser -Freon Level-Visual check refrigerant gas level on condenser. -Rotalock valve with gland-Visual check any damage on valve with gland. -Freon leakage-Visual check any drop of gas level or leakage. Procedure Reference: HSHI 8129.pdf Section Name: 4. Package Air-cond. Pdf Page No: 307 | 7 Days | Chief Engineer | Chief Engineer | HI AIR KOREA | HIP-08WME |  | 2026-09-07 | 2026-09-07 |  |  | Pending | Minor Routine Inspection |  |  |  | 2026-08-31 |  | Instruction Manual |  | Bridge Packaged AC - General_HI AIR KOREA_HIP-08WME_Minor Routine Inspection.pdf | 1 - Code + Machinery + Component
Cap Quebec | Waste Handling | Sewage Treatment Plant#1 | Sewage Treatment Plant - General#1 | 223 | Sewage Treatment Plant Effluent Sample - Onboard Test | Follow maker's recommended maintenance procedures and Safety precautions Job Description - Sewage effluent sample collected from give sample collection valve. - Sample to be tested as per prodecure given in test kit - According to the test result treatment to be carried out Reporting: - Mention Test results and corrective treatments carried out References: Maker's Maintenance Procedures | 7 Days | 4th Engineer | Chief Engineer | IL SEUNG | ISB-06 |  | 2026-09-09 | 2026-09-09 |  |  | Pending | Onboard Test |  |  |  | 2026-09-02 |  | SMS | Sewage Effluent Test Report - (Version 1.1) |  | 1 - Code + Machinery + Component
Cap Quebec | Propulsion Power | Main Engine - WX#1 | Local Manoeuvring Control - Main Engine#1 | 5670 | Main Engine Manoeuvring from Local Stand - Operation Test | Job Description: - Carry out Main Engine manoeuvring from the local Engine Side control station as per maker's instructions. - Transfer engine control from the Bridge/ECR to the Engine Side (Local) control position in accordance with the approved procedure. - Verify successful transfer of control and corresponding indications at all control stations. - Test engine manoeuvring commands from the local control stand, including: - Ahead - Astern - Stop - Speed increase/decrease (as applicable) - Confirm the main engine responds correctly to all local commands. - Verify communication between the Engine Side operator, Engine Control Room, and Bridge throughout the test. - Confirm telegraph orders are correctly received, acknowledged, and executed (as applicable). - Verify operation of local emergency stop and associated safety interlocks (as applicable). - Confirm all alarms, indications, and status lamps operate correctly during the test. - Restore engine control to the normal operating station after completion of the test. Tools Required: - Communication headset / portable radio - Standard PPE Reporting: - Record the operation test details in the Engine Room Logbook and PMS. - Record successful transfer of control and engine response to local manoeuvring commands. - Note any delays, abnormal responses, alarm activations, or communication failures. - Always mention corrective actions taken. - Attach relevant photographs if applicable. Reference: - SMS TMM Annex 1D - Maker's Engine Control System Manual - SMS Procedures for Main Engine Manoeuvring - Company SOP for Main Engine Control Testing | 1 Months | Chief Engineer | Chief Engineer | WARTSILA | W-6X72 |  | 2026-09-12 | 2026-09-12 |  |  | Pending | Operation Test |  |  |  | 2026-08-12 |  | SMS |  |  | 1 - Code + Machinery + Component
Cap Quebec | LSA Loose | Line Throwing Appliance#1 | Line Throwing Appliance - General#1 | 5449 | Line Throwing Appliance - Routine Inspection | Routine Inspection of Line Throwing Appliance Safety Procedure ------------------------- Ensure To Comply Safety Procedure As Per The Company Policy. Procedure --------------- Confirmation of Externals - Line throwing appliance - Rocket parachute flare - Red hand flare - Light-smoke-signal Procedure Reference:S909 O-55 6J-8221-006 LIFE SAVING EQUIPMENT.pdf Section Name: Pdf Page No:39 | 1 Months | 4th Engineer | Chief Engineer | KOSCO | JHT-4 |  | 2026-09-12 | 2026-09-12 |  |  | Pending | Routine Inspection |  |  |  | 2026-08-12 |  | Instruction Manual |  |  | 1 - Code + Machinery + Component
Cap Quebec | Bilge and Sludge System | Oily Water Separator#1 | Oily Water Separator - General#1 | 5378 | 3 Way Solenoid Valve - Periodic Inspection | 3-way auto valve operation & pump trip (as applicable) to be tried out by activating OCM 15 ppm alarm. 3-way valve disc movement to be verified as per design and same to be entered in remarks; Function Check according Makers Instruction. | 1 Months | Chief Engineer | Chief Engineer | GEORIM ENGINEERING | GRS-50EB |  | 2026-09-12 | 2026-09-12 |  |  | Pending | Periodic Inspection |  |  |  | 2026-08-12 |  | Generic |  |  | 1 - Code + Machinery + Component
Cap Quebec | Electrical Power | Auxiliary Engine#2 | Fuel Injection Pump - AE#6 | 2202 | AE Fuel Injection Pump - Overhaul | "Overhaul of AE Fuel Injection Pump Safety Procedure ------------------------- Ensure To Comply Safety Procedure As Per The Company Policy. Procedure --------------- Ref. Operation manual, 6EY22ALWS 2. Disassembly 1. Turn the pump in the opposite direction of operation and install the assembly tool. 2. Screw in the jack bolt. Push in the plunger guide 2. Make the opening of the circlip 1 larger. 3. Remove the circlip. 4. Remove the plunger guide. 5. Remove the plunger spring retainer 9. 6. Remove the plunger 11. 7. Remove the plunger spring retainer 10. 8. Remove the spring seat 12. 9. Remove the pinion 8. 10. Loosen the bolt of the rack guide 6. 11. Remove the rack 7. 12. Remove the two deflectors 13. 13. Loosen the clamping bolt of the delivery valve 3. 14. Loosen the barrel clamping bolt 4. 15. Loosen the lock bolt 14. 16. Remove the barrel 15. NOTICE: Keep the plunger and the barrel together as a pair. 3. Inspection 1. Clean all parts. Make sure that there is no rust. 2. Examine the spring of the delivery valve 6 for breakage. 3. Examine the mating surfaces of the deliver valve body 7 and the barrel 5 for blowby from fuel oil. 4. Clean the oil hole of the barrel 3 and the oil hole of the pinion 2 on the pump body. 5. If the end of the deflector 4 has dents from corrosion, replace it. 6. Replace all O-rings 1 with new ones. 4. Assembly Assembles it in the reverse order of the disassembly procedure. 1. Install the O-rings. Make sure that they are not twisted. 2. Apply lubricating oil to the barrel 11. 3. Install the barrel to the fuel injection pump body. 4. Install the delivery valve 14. 5. Tighten the barrel clamping bolt 13 and the clamping bolt 16 of the delivery valve body. Tighten them gradually in 3 steps to the specified torque. 6. Align the match marks of the rack 8, pinion 1 and plunger 23. 7. Spring seat 2 and plunger spring 4 are built in, and spring retainer 5 is set in the plunger. 8. When you install the circlip 7, be careful that you do not damage the guide of the pinion by the collar of the plunger. To avoid damage, adjust the movement of the rack while you push in the plunger guide 6. 9. Align the opening of the circlip with the notch of the body. 10. After you assemble the fuel injection pump, make sure that the rack moves easily. Disassembly 1. Turn the pump in the opposite direction of operation and install the assembly tool. 2. Screw in the jack bolt. Push in the plunger guide 2. Make the opening of the circlip 1 larger. 3. Remove the circlip. 4. Remove the plunger guide. 5. Remove the plunger spring retainer 9. 6. Remove the plunger 11. 7. Remove the plunger spring 10. 8. Remove the spring seat 12. 9. Remove the pinion 8. 10.Loosen the bolt of the rack guide 6. 11.Remove the rack 7. 12.Remove the two deflectors 13. 13.Loosen the clamping bolt of the delivery valve 3. 14.Loosen the barrel clamping bolt 4. 15.Loosen the lock bolt 14. 16.Remove the barrel 15. Inspection 1. Clean all parts. Make sure that there is no rust. 2. Examine the spring of the delivery valve 6 for breakage. 3. Examine the mating surfaces of the deliver valve body 7 and the barrel 5 for blowby from fuel oil. 4. Clean the oil hole of the barrel 3 and the oil hole of the pinion 2 on the pump body. 5. If the end of the deflector 4 has dents from corrosion, replace it. 6. Replace all O-rings 1 with new ones. Assembly Assembles it in the reverse order of the disassembly procedure. (Fig.6) 1. Install the O-rings. Make sure that they are not twisted. 2. Apply lubricating oil to the barrel 11. 3. Install the barrel to the fuel injection pump body. 4. Install the delivery valve 14. 5. Tighten the barrel clamping bolt 13 and the clamping bolt 16 of the delivery valve body. Tighten them gradually in 3 steps to the specified torque. Table of tightening torques for major bolts and nuts 0000-000-07 6. Align the match marks of the rack 8, pinion 1 and plunger 3. 7. Spring seat 2 and plunger spring 4 are built in, and spring retainer 5 is set in the plunger. 8. When you install the circlip 7, be careful that you do not damage the guide of the pinion by the collar of the plunger. To avoid damage, adjust the movement of the rack while you push in the plunger guide 6. 9. Align the opening of the circlip with the notch of the body. 10.After you assemble the fuel injection pump, make sure that the rack moves easily. Procedure Reference: 0AE22-EN0080 2019.4_6EY22(A)LWS_HFO_1-2R_20190403.pdf Section: Scheduled inspection, Fuel injection pump Page No: 51, 371, 372, 373, 374, 375, 376" | 4000 Hours | 3rd Engineer,4th Engineer (Senior) | Chief Engineer | YANMAR | 6EY22ALWS |  | 2026-09-13 | 2026-09-13 |  |  | Pending | Overhaul | -166 | 30346 | 26180 | 2025-09-03 |  | Instruction Manual |  | Fuel Injection Pump - AE_YANMAR DIESEL ENGINE_6EY22(A)LW_Overhaul.pdf,Fuel Injection Pump - AE_YANMAR_6EY22ALWS_ Overhaul.pdf,YEN-CM-22862-2ãJudgement for replacement of plunger of Fuel oil injection pump.pdf | 1 - Code + Machinery + Component
Cap Quebec | Electrical Power | Auxiliary Engine#2 | Fuel Injection Pump - AE#1 | 2202 | AE Fuel Injection Pump - Overhaul | "Overhaul of AE Fuel Injection Pump Safety Procedure ------------------------- Ensure To Comply Safety Procedure As Per The Company Policy. Procedure --------------- Ref. Operation manual, 6EY22ALWS 2. Disassembly 1. Turn the pump in the opposite direction of operation and install the assembly tool. 2. Screw in the jack bolt. Push in the plunger guide 2. Make the opening of the circlip 1 larger. 3. Remove the circlip. 4. Remove the plunger guide. 5. Remove the plunger spring retainer 9. 6. Remove the plunger 11. 7. Remove the plunger spring retainer 10. 8. Remove the spring seat 12. 9. Remove the pinion 8. 10. Loosen the bolt of the rack guide 6. 11. Remove the rack 7. 12. Remove the two deflectors 13. 13. Loosen the clamping bolt of the delivery valve 3. 14. Loosen the barrel clamping bolt 4. 15. Loosen the lock bolt 14. 16. Remove the barrel 15. NOTICE: Keep the plunger and the barrel together as a pair. 3. Inspection 1. Clean all parts. Make sure that there is no rust. 2. Examine the spring of the delivery valve 6 for breakage. 3. Examine the mating surfaces of the deliver valve body 7 and the barrel 5 for blowby from fuel oil. 4. Clean the oil hole of the barrel 3 and the oil hole of the pinion 2 on the pump body. 5. If the end of the deflector 4 has dents from corrosion, replace it. 6. Replace all O-rings 1 with new ones. 4. Assembly Assembles it in the reverse order of the disassembly procedure. 1. Install the O-rings. Make sure that they are not twisted. 2. Apply lubricating oil to the barrel 11. 3. Install the barrel to the fuel injection pump body. 4. Install the delivery valve 14. 5. Tighten the barrel clamping bolt 13 and the clamping bolt 16 of the delivery valve body. Tighten them gradually in 3 steps to the specified torque. 6. Align the match marks of the rack 8, pinion 1 and plunger 23. 7. Spring seat 2 and plunger spring 4 are built in, and spring retainer 5 is set in the plunger. 8. When you install the circlip 7, be careful that you do not damage the guide of the pinion by the collar of the plunger. To avoid damage, adjust the movement of the rack while you push in the plunger guide 6. 9. Align the opening of the circlip with the notch of the body. 10. After you assemble the fuel injection pump, make sure that the rack moves easily. Disassembly 1. Turn the pump in the opposite direction of operation and install the assembly tool. 2. Screw in the jack bolt. Push in the plunger guide 2. Make the opening of the circlip 1 larger. 3. Remove the circlip. 4. Remove the plunger guide. 5. Remove the plunger spring retainer 9. 6. Remove the plunger 11. 7. Remove the plunger spring 10. 8. Remove the spring seat 12. 9. Remove the pinion 8. 10.Loosen the bolt of the rack guide 6. 11.Remove the rack 7. 12.Remove the two deflectors 13. 13.Loosen the clamping bolt of the delivery valve 3. 14.Loosen the barrel clamping bolt 4. 15.Loosen the lock bolt 14. 16.Remove the barrel 15. Inspection 1. Clean all parts. Make sure that there is no rust. 2. Examine the spring of the delivery valve 6 for breakage. 3. Examine the mating surfaces of the deliver valve body 7 and the barrel 5 for blowby from fuel oil. 4. Clean the oil hole of the barrel 3 and the oil hole of the pinion 2 on the pump body. 5. If the end of the deflector 4 has dents from corrosion, replace it. 6. Replace all O-rings 1 with new ones. Assembly Assembles it in the reverse order of the disassembly procedure. (Fig.6) 1. Install the O-rings. Make sure that they are not twisted. 2. Apply lubricating oil to the barrel 11. 3. Install the barrel to the fuel injection pump body. 4. Install the delivery valve 14. 5. Tighten the barrel clamping bolt 13 and the clamping bolt 16 of the delivery valve body. Tighten them gradually in 3 steps to the specified torque. Table of tightening torques for major bolts and nuts 0000-000-07 6. Align the match marks of the rack 8, pinion 1 and plunger 3. 7. Spring seat 2 and plunger spring 4 are built in, and spring retainer 5 is set in the plunger. 8. When you install the circlip 7, be careful that you do not damage the guide of the pinion by the collar of the plunger. To avoid damage, adjust the movement of the rack while you push in the plunger guide 6. 9. Align the opening of the circlip with the notch of the body. 10.After you assemble the fuel injection pump, make sure that the rack moves easily. Procedure Reference: 0AE22-EN0080 2019.4_6EY22(A)LWS_HFO_1-2R_20190403.pdf Section: Scheduled inspection, Fuel injection pump Page No: 51, 371, 372, 373, 374, 375, 376" | 4000 Hours | 3rd Engineer,4th Engineer (Senior) | Chief Engineer | YANMAR | 6EY22ALWS |  | 2026-09-13 | 2026-09-13 |  |  | Pending | Overhaul | -166 | 30346 | 26180 | 2025-09-03 |  | Instruction Manual |  | Fuel Injection Pump - AE_YANMAR DIESEL ENGINE_6EY22(A)LW_Overhaul.pdf,Fuel Injection Pump - AE_YANMAR_6EY22ALWS_ Overhaul.pdf,YEN-CM-22862-2ãJudgement for replacement of plunger of Fuel oil injection pump.pdf | 1 - Code + Machinery + Component
Cap Quebec | Electrical Power | Auxiliary Engine#2 | Fuel Injection Pump - AE#3 | 2202 | AE Fuel Injection Pump - Overhaul | "Overhaul of AE Fuel Injection Pump Safety Procedure ------------------------- Ensure To Comply Safety Procedure As Per The Company Policy. Procedure --------------- Ref. Operation manual, 6EY22ALWS 2. Disassembly 1. Turn the pump in the opposite direction of operation and install the assembly tool. 2. Screw in the jack bolt. Push in the plunger guide 2. Make the opening of the circlip 1 larger. 3. Remove the circlip. 4. Remove the plunger guide. 5. Remove the plunger spring retainer 9. 6. Remove the plunger 11. 7. Remove the plunger spring retainer 10. 8. Remove the spring seat 12. 9. Remove the pinion 8. 10. Loosen the bolt of the rack guide 6. 11. Remove the rack 7. 12. Remove the two deflectors 13. 13. Loosen the clamping bolt of the delivery valve 3. 14. Loosen the barrel clamping bolt 4. 15. Loosen the lock bolt 14. 16. Remove the barrel 15. NOTICE: Keep the plunger and the barrel together as a pair. 3. Inspection 1. Clean all parts. Make sure that there is no rust. 2. Examine the spring of the delivery valve 6 for breakage. 3. Examine the mating surfaces of the deliver valve body 7 and the barrel 5 for blowby from fuel oil. 4. Clean the oil hole of the barrel 3 and the oil hole of the pinion 2 on the pump body. 5. If the end of the deflector 4 has dents from corrosion, replace it. 6. Replace all O-rings 1 with new ones. 4. Assembly Assembles it in the reverse order of the disassembly procedure. 1. Install the O-rings. Make sure that they are not twisted. 2. Apply lubricating oil to the barrel 11. 3. Install the barrel to the fuel injection pump body. 4. Install the delivery valve 14. 5. Tighten the barrel clamping bolt 13 and the clamping bolt 16 of the delivery valve body. Tighten them gradually in 3 steps to the specified torque. 6. Align the match marks of the rack 8, pinion 1 and plunger 23. 7. Spring seat 2 and plunger spring 4 are built in, and spring retainer 5 is set in the plunger. 8. When you install the circlip 7, be careful that you do not damage the guide of the pinion by the collar of the plunger. To avoid damage, adjust the movement of the rack while you push in the plunger guide 6. 9. Align the opening of the circlip with the notch of the body. 10. After you assemble the fuel injection pump, make sure that the rack moves easily. Disassembly 1. Turn the pump in the opposite direction of operation and install the assembly tool. 2. Screw in the jack bolt. Push in the plunger guide 2. Make the opening of the circlip 1 larger. 3. Remove the circlip. 4. Remove the plunger guide. 5. Remove the plunger spring retainer 9. 6. Remove the plunger 11. 7. Remove the plunger spring 10. 8. Remove the spring seat 12. 9. Remove the pinion 8. 10.Loosen the bolt of the rack guide 6. 11.Remove the rack 7. 12.Remove the two deflectors 13. 13.Loosen the clamping bolt of the delivery valve 3. 14.Loosen the barrel clamping bolt 4. 15.Loosen the lock bolt 14. 16.Remove the barrel 15. Inspection 1. Clean all parts. Make sure that there is no rust. 2. Examine the spring of the delivery valve 6 for breakage. 3. Examine the mating surfaces of the deliver valve body 7 and the barrel 5 for blowby from fuel oil. 4. Clean the oil hole of the barrel 3 and the oil hole of the pinion 2 on the pump body. 5. If the end of the deflector 4 has dents from corrosion, replace it. 6. Replace all O-rings 1 with new ones. Assembly Assembles it in the reverse order of the disassembly procedure. (Fig.6) 1. Install the O-rings. Make sure that they are not twisted. 2. Apply lubricating oil to the barrel 11. 3. Install the barrel to the fuel injection pump body. 4. Install the delivery valve 14. 5. Tighten the barrel clamping bolt 13 and the clamping bolt 16 of the delivery valve body. Tighten them gradually in 3 steps to the specified torque. Table of tightening torques for major bolts and nuts 0000-000-07 6. Align the match marks of the rack 8, pinion 1 and plunger 3. 7. Spring seat 2 and plunger spring 4 are built in, and spring retainer 5 is set in the plunger. 8. When you install the circlip 7, be careful that you do not damage the guide of the pinion by the collar of the plunger. To avoid damage, adjust the movement of the rack while you push in the plunger guide 6. 9. Align the opening of the circlip with the notch of the body. 10.After you assemble the fuel injection pump, make sure that the rack moves easily. Procedure Reference: 0AE22-EN0080 2019.4_6EY22(A)LWS_HFO_1-2R_20190403.pdf Section: Scheduled inspection, Fuel injection pump Page No: 51, 371, 372, 373, 374, 375, 376" | 4000 Hours | 3rd Engineer,4th Engineer (Senior) | Chief Engineer | YANMAR | 6EY22ALWS |  | 2026-09-13 | 2026-09-13 |  |  | Pending | Overhaul | -166 | 30346 | 26180 | 2025-09-03 |  | Instruction Manual |  | Fuel Injection Pump - AE_YANMAR DIESEL ENGINE_6EY22(A)LW_Overhaul.pdf,Fuel Injection Pump - AE_YANMAR_6EY22ALWS_ Overhaul.pdf,YEN-CM-22862-2ãJudgement for replacement of plunger of Fuel oil injection pump.pdf | 1 - Code + Machinery + Component
Cap Quebec | Electrical Power | Auxiliary Engine#2 | Fuel Injection Pump - AE#5 | 2202 | AE Fuel Injection Pump - Overhaul | "Overhaul of AE Fuel Injection Pump Safety Procedure ------------------------- Ensure To Comply Safety Procedure As Per The Company Policy. Procedure --------------- Ref. Operation manual, 6EY22ALWS 2. Disassembly 1. Turn the pump in the opposite direction of operation and install the assembly tool. 2. Screw in the jack bolt. Push in the plunger guide 2. Make the opening of the circlip 1 larger. 3. Remove the circlip. 4. Remove the plunger guide. 5. Remove the plunger spring retainer 9. 6. Remove the plunger 11. 7. Remove the plunger spring retainer 10. 8. Remove the spring seat 12. 9. Remove the pinion 8. 10. Loosen the bolt of the rack guide 6. 11. Remove the rack 7. 12. Remove the two deflectors 13. 13. Loosen the clamping bolt of the delivery valve 3. 14. Loosen the barrel clamping bolt 4. 15. Loosen the lock bolt 14. 16. Remove the barrel 15. NOTICE: Keep the plunger and the barrel together as a pair. 3. Inspection 1. Clean all parts. Make sure that there is no rust. 2. Examine the spring of the delivery valve 6 for breakage. 3. Examine the mating surfaces of the deliver valve body 7 and the barrel 5 for blowby from fuel oil. 4. Clean the oil hole of the barrel 3 and the oil hole of the pinion 2 on the pump body. 5. If the end of the deflector 4 has dents from corrosion, replace it. 6. Replace all O-rings 1 with new ones. 4. Assembly Assembles it in the reverse order of the disassembly procedure. 1. Install the O-rings. Make sure that they are not twisted. 2. Apply lubricating oil to the barrel 11. 3. Install the barrel to the fuel injection pump body. 4. Install the delivery valve 14. 5. Tighten the barrel clamping bolt 13 and the clamping bolt 16 of the delivery valve body. Tighten them gradually in 3 steps to the specified torque. 6. Align the match marks of the rack 8, pinion 1 and plunger 23. 7. Spring seat 2 and plunger spring 4 are built in, and spring retainer 5 is set in the plunger. 8. When you install the circlip 7, be careful that you do not damage the guide of the pinion by the collar of the plunger. To avoid damage, adjust the movement of the rack while you push in the plunger guide 6. 9. Align the opening of the circlip with the notch of the body. 10. After you assemble the fuel injection pump, make sure that the rack moves easily. Disassembly 1. Turn the pump in the opposite direction of operation and install the assembly tool. 2. Screw in the jack bolt. Push in the plunger guide 2. Make the opening of the circlip 1 larger. 3. Remove the circlip. 4. Remove the plunger guide. 5. Remove the plunger spring retainer 9. 6. Remove the plunger 11. 7. Remove the plunger spring 10. 8. Remove the spring seat 12. 9. Remove the pinion 8. 10.Loosen the bolt of the rack guide 6. 11.Remove the rack 7. 12.Remove the two deflectors 13. 13.Loosen the clamping bolt of the delivery valve 3. 14.Loosen the barrel clamping bolt 4. 15.Loosen the lock bolt 14. 16.Remove the barrel 15. Inspection 1. Clean all parts. Make sure that there is no rust. 2. Examine the spring of the delivery valve 6 for breakage. 3. Examine the mating surfaces of the deliver valve body 7 and the barrel 5 for blowby from fuel oil. 4. Clean the oil hole of the barrel 3 and the oil hole of the pinion 2 on the pump body. 5. If the end of the deflector 4 has dents from corrosion, replace it. 6. Replace all O-rings 1 with new ones. Assembly Assembles it in the reverse order of the disassembly procedure. (Fig.6) 1. Install the O-rings. Make sure that they are not twisted. 2. Apply lubricating oil to the barrel 11. 3. Install the barrel to the fuel injection pump body. 4. Install the delivery valve 14. 5. Tighten the barrel clamping bolt 13 and the clamping bolt 16 of the delivery valve body. Tighten them gradually in 3 steps to the specified torque. Table of tightening torques for major bolts and nuts 0000-000-07 6. Align the match marks of the rack 8, pinion 1 and plunger 3. 7. Spring seat 2 and plunger spring 4 are built in, and spring retainer 5 is set in the plunger. 8. When you install the circlip 7, be careful that you do not damage the guide of the pinion by the collar of the plunger. To avoid damage, adjust the movement of the rack while you push in the plunger guide 6. 9. Align the opening of the circlip with the notch of the body. 10.After you assemble the fuel injection pump, make sure that the rack moves easily. Procedure Reference: 0AE22-EN0080 2019.4_6EY22(A)LWS_HFO_1-2R_20190403.pdf Section: Scheduled inspection, Fuel injection pump Page No: 51, 371, 372, 373, 374, 375, 376" | 4000 Hours | 3rd Engineer,4th Engineer (Senior) | Chief Engineer | YANMAR | 6EY22ALWS |  | 2026-09-13 | 2026-09-13 |  |  | Pending | Overhaul | -166 | 30346 | 26180 | 2025-09-03 |  | Instruction Manual |  | Fuel Injection Pump - AE_YANMAR DIESEL ENGINE_6EY22(A)LW_Overhaul.pdf,Fuel Injection Pump - AE_YANMAR_6EY22ALWS_ Overhaul.pdf,YEN-CM-22862-2ãJudgement for replacement of plunger of Fuel oil injection pump.pdf | 1 - Code + Machinery + Component
Cap Quebec | Electrical Power | Auxiliary Engine#2 | Fuel Injection Pump - AE#2 | 2202 | AE Fuel Injection Pump - Overhaul | "Overhaul of AE Fuel Injection Pump Safety Procedure ------------------------- Ensure To Comply Safety Procedure As Per The Company Policy. Procedure --------------- Ref. Operation manual, 6EY22ALWS 2. Disassembly 1. Turn the pump in the opposite direction of operation and install the assembly tool. 2. Screw in the jack bolt. Push in the plunger guide 2. Make the opening of the circlip 1 larger. 3. Remove the circlip. 4. Remove the plunger guide. 5. Remove the plunger spring retainer 9. 6. Remove the plunger 11. 7. Remove the plunger spring retainer 10. 8. Remove the spring seat 12. 9. Remove the pinion 8. 10. Loosen the bolt of the rack guide 6. 11. Remove the rack 7. 12. Remove the two deflectors 13. 13. Loosen the clamping bolt of the delivery valve 3. 14. Loosen the barrel clamping bolt 4. 15. Loosen the lock bolt 14. 16. Remove the barrel 15. NOTICE: Keep the plunger and the barrel together as a pair. 3. Inspection 1. Clean all parts. Make sure that there is no rust. 2. Examine the spring of the delivery valve 6 for breakage. 3. Examine the mating surfaces of the deliver valve body 7 and the barrel 5 for blowby from fuel oil. 4. Clean the oil hole of the barrel 3 and the oil hole of the pinion 2 on the pump body. 5. If the end of the deflector 4 has dents from corrosion, replace it. 6. Replace all O-rings 1 with new ones. 4. Assembly Assembles it in the reverse order of the disassembly procedure. 1. Install the O-rings. Make sure that they are not twisted. 2. Apply lubricating oil to the barrel 11. 3. Install the barrel to the fuel injection pump body. 4. Install the delivery valve 14. 5. Tighten the barrel clamping bolt 13 and the clamping bolt 16 of the delivery valve body. Tighten them gradually in 3 steps to the specified torque. 6. Align the match marks of the rack 8, pinion 1 and plunger 23. 7. Spring seat 2 and plunger spring 4 are built in, and spring retainer 5 is set in the plunger. 8. When you install the circlip 7, be careful that you do not damage the guide of the pinion by the collar of the plunger. To avoid damage, adjust the movement of the rack while you push in the plunger guide 6. 9. Align the opening of the circlip with the notch of the body. 10. After you assemble the fuel injection pump, make sure that the rack moves easily. Disassembly 1. Turn the pump in the opposite direction of operation and install the assembly tool. 2. Screw in the jack bolt. Push in the plunger guide 2. Make the opening of the circlip 1 larger. 3. Remove the circlip. 4. Remove the plunger guide. 5. Remove the plunger spring retainer 9. 6. Remove the plunger 11. 7. Remove the plunger spring 10. 8. Remove the spring seat 12. 9. Remove the pinion 8. 10.Loosen the bolt of the rack guide 6. 11.Remove the rack 7. 12.Remove the two deflectors 13. 13.Loosen the clamping bolt of the delivery valve 3. 14.Loosen the barrel clamping bolt 4. 15.Loosen the lock bolt 14. 16.Remove the barrel 15. Inspection 1. Clean all parts. Make sure that there is no rust. 2. Examine the spring of the delivery valve 6 for breakage. 3. Examine the mating surfaces of the deliver valve body 7 and the barrel 5 for blowby from fuel oil. 4. Clean the oil hole of the barrel 3 and the oil hole of the pinion 2 on the pump body. 5. If the end of the deflector 4 has dents from corrosion, replace it. 6. Replace all O-rings 1 with new ones. Assembly Assembles it in the reverse order of the disassembly procedure. (Fig.6) 1. Install the O-rings. Make sure that they are not twisted. 2. Apply lubricating oil to the barrel 11. 3. Install the barrel to the fuel injection pump body. 4. Install the delivery valve 14. 5. Tighten the barrel clamping bolt 13 and the clamping bolt 16 of the delivery valve body. Tighten them gradually in 3 steps to the specified torque. Table of tightening torques for major bolts and nuts 0000-000-07 6. Align the match marks of the rack 8, pinion 1 and plunger 3. 7. Spring seat 2 and plunger spring 4 are built in, and spring retainer 5 is set in the plunger. 8. When you install the circlip 7, be careful that you do not damage the guide of the pinion by the collar of the plunger. To avoid damage, adjust the movement of the rack while you push in the plunger guide 6. 9. Align the opening of the circlip with the notch of the body. 10.After you assemble the fuel injection pump, make sure that the rack moves easily. Procedure Reference: 0AE22-EN0080 2019.4_6EY22(A)LWS_HFO_1-2R_20190403.pdf Section: Scheduled inspection, Fuel injection pump Page No: 51, 371, 372, 373, 374, 375, 376" | 4000 Hours | 3rd Engineer,4th Engineer (Senior) | Chief Engineer | YANMAR | 6EY22ALWS |  | 2026-09-13 | 2026-09-13 |  |  | Pending | Overhaul | -166 | 30346 | 26180 | 2025-09-03 |  | Instruction Manual |  | Fuel Injection Pump - AE_YANMAR DIESEL ENGINE_6EY22(A)LW_Overhaul.pdf,Fuel Injection Pump - AE_YANMAR_6EY22ALWS_ Overhaul.pdf,YEN-CM-22862-2ãJudgement for replacement of plunger of Fuel oil injection pump.pdf | 1 - Code + Machinery + Component
Cap Quebec | Electrical Power | Auxiliary Engine#2 | Crankshaft - AE#1 | 2229 | AE Crank Shaft Balance Weight - Inspection | Job Description Open crankcase doors after ensuring safe entry conditions. Visually inspect crankshaft balance weights for: Cracks or fractures Signs of movement or misalignment Impact or rubbing marks Corrosion or surface damage Inspect securing bolts, nuts, and locking arrangements for: Looseness Damage or missing locking devices Corrosion or thread damage Check seating condition of balance weights on crankshaft webs. Inspect surrounding crankcase area for metallic debris or abnormal marks. Clean inspection area as required. Identify and report any abnormal condition requiring corrective action or further investigation. Tools Required Maker’s maintenance manual / inspection guidelines Hand tools (spanners, sockets) Inspection torch Cleaning cloths Drip trays / absorbent pads Camera for documentation PPE (helmet, gloves, goggles, safety shoes) Reporting Record inspection findings and observations in PMS. Clearly mention corrective actions taken or recommended. Attach relevant photographs if abnormalities are observed. Inform Chief Engineer immediately if cracks, looseness, or abnormal movement of balance weights are detected. Reference SMS TMM Annex 1E – Auxiliary Engine Maintenance Maker’s Maintenance Procedures / Service Letters | 4000 Hours | 3rd Engineer,4th Engineer (Senior) | Chief Engineer | YANMAR | 6EY22ALWS |  | 2026-09-13 | 2026-09-13 |  |  | Pending | Inspection | -166 | 30346 | 26180 | 2025-09-03 |  | Instruction Manual |  |  | 1 - Code + Machinery + Component
Cap Quebec | Electrical Power | Auxiliary Engine#2 | Fuel Injection Pump - AE#4 | 2202 | AE Fuel Injection Pump - Overhaul | "Overhaul of AE Fuel Injection Pump Safety Procedure ------------------------- Ensure To Comply Safety Procedure As Per The Company Policy. Procedure --------------- Ref. Operation manual, 6EY22ALWS 2. Disassembly 1. Turn the pump in the opposite direction of operation and install the assembly tool. 2. Screw in the jack bolt. Push in the plunger guide 2. Make the opening of the circlip 1 larger. 3. Remove the circlip. 4. Remove the plunger guide. 5. Remove the plunger spring retainer 9. 6. Remove the plunger 11. 7. Remove the plunger spring retainer 10. 8. Remove the spring seat 12. 9. Remove the pinion 8. 10. Loosen the bolt of the rack guide 6. 11. Remove the rack 7. 12. Remove the two deflectors 13. 13. Loosen the clamping bolt of the delivery valve 3. 14. Loosen the barrel clamping bolt 4. 15. Loosen the lock bolt 14. 16. Remove the barrel 15. NOTICE: Keep the plunger and the barrel together as a pair. 3. Inspection 1. Clean all parts. Make sure that there is no rust. 2. Examine the spring of the delivery valve 6 for breakage. 3. Examine the mating surfaces of the deliver valve body 7 and the barrel 5 for blowby from fuel oil. 4. Clean the oil hole of the barrel 3 and the oil hole of the pinion 2 on the pump body. 5. If the end of the deflector 4 has dents from corrosion, replace it. 6. Replace all O-rings 1 with new ones. 4. Assembly Assembles it in the reverse order of the disassembly procedure. 1. Install the O-rings. Make sure that they are not twisted. 2. Apply lubricating oil to the barrel 11. 3. Install the barrel to the fuel injection pump body. 4. Install the delivery valve 14. 5. Tighten the barrel clamping bolt 13 and the clamping bolt 16 of the delivery valve body. Tighten them gradually in 3 steps to the specified torque. 6. Align the match marks of the rack 8, pinion 1 and plunger 23. 7. Spring seat 2 and plunger spring 4 are built in, and spring retainer 5 is set in the plunger. 8. When you install the circlip 7, be careful that you do not damage the guide of the pinion by the collar of the plunger. To avoid damage, adjust the movement of the rack while you push in the plunger guide 6. 9. Align the opening of the circlip with the notch of the body. 10. After you assemble the fuel injection pump, make sure that the rack moves easily. Disassembly 1. Turn the pump in the opposite direction of operation and install the assembly tool. 2. Screw in the jack bolt. Push in the plunger guide 2. Make the opening of the circlip 1 larger. 3. Remove the circlip. 4. Remove the plunger guide. 5. Remove the plunger spring retainer 9. 6. Remove the plunger 11. 7. Remove the plunger spring 10. 8. Remove the spring seat 12. 9. Remove the pinion 8. 10.Loosen the bolt of the rack guide 6. 11.Remove the rack 7. 12.Remove the two deflectors 13. 13.Loosen the clamping bolt of the delivery valve 3. 14.Loosen the barrel clamping bolt 4. 15.Loosen the lock bolt 14. 16.Remove the barrel 15. Inspection 1. Clean all parts. Make sure that there is no rust. 2. Examine the spring of the delivery valve 6 for breakage. 3. Examine the mating surfaces of the deliver valve body 7 and the barrel 5 for blowby from fuel oil. 4. Clean the oil hole of the barrel 3 and the oil hole of the pinion 2 on the pump body. 5. If the end of the deflector 4 has dents from corrosion, replace it. 6. Replace all O-rings 1 with new ones. Assembly Assembles it in the reverse order of the disassembly procedure. (Fig.6) 1. Install the O-rings. Make sure that they are not twisted. 2. Apply lubricating oil to the barrel 11. 3. Install the barrel to the fuel injection pump body. 4. Install the delivery valve 14. 5. Tighten the barrel clamping bolt 13 and the clamping bolt 16 of the delivery valve body. Tighten them gradually in 3 steps to the specified torque. Table of tightening torques for major bolts and nuts 0000-000-07 6. Align the match marks of the rack 8, pinion 1 and plunger 3. 7. Spring seat 2 and plunger spring 4 are built in, and spring retainer 5 is set in the plunger. 8. When you install the circlip 7, be careful that you do not damage the guide of the pinion by the collar of the plunger. To avoid damage, adjust the movement of the rack while you push in the plunger guide 6. 9. Align the opening of the circlip with the notch of the body. 10.After you assemble the fuel injection pump, make sure that the rack moves easily. Procedure Reference: 0AE22-EN0080 2019.4_6EY22(A)LWS_HFO_1-2R_20190403.pdf Section: Scheduled inspection, Fuel injection pump Page No: 51, 371, 372, 373, 374, 375, 376" | 4000 Hours | 3rd Engineer,4th Engineer (Senior) | Chief Engineer | YANMAR | 6EY22ALWS |  | 2026-09-13 | 2026-09-13 |  |  | Pending | Overhaul | -166 | 30346 | 26180 | 2025-09-03 |  | Instruction Manual |  | Fuel Injection Pump - AE_YANMAR DIESEL ENGINE_6EY22(A)LW_Overhaul.pdf,Fuel Injection Pump - AE_YANMAR_6EY22ALWS_ Overhaul.pdf,YEN-CM-22862-2ãJudgement for replacement of plunger of Fuel oil injection pump.pdf | 1 - Code + Machinery + Component
Cap Quebec | Propulsion Power | Main Engine - WX#1 | Main Engine - General#1 | 10121 | Main Engine Control Air Filter - Minor Periodic Cleaning | '-Clean air filter -Check and clean air filter, replace element if the filter is clogged | 6000 Hours | 2nd Engineer | Chief Engineer | WARTSILA | W-6X72 |  | 2026-09-14 | 2026-09-14 |  |  | Pending | Cleaning | -271 | 52315 | 46044 | 2025-09-24 |  | Instruction Manual |  | Main Engine - General_WARTSILA_W-6X72_Control Air Filter_Minor Periodic Cleaning.pdf | 1 - Code + Machinery + Component
Cap Quebec | Heating Ventilation and Air Conditioning | Workshop Packaged AC#1 | Workshop Packaged AC - General#1 | 520 | Packaged AC - Routine Inspection | Routine Inspection of Packaged AC Safety Procedure ------------------------- Ensure To Comply Safety Procedure As Per The Company Policy. Procedure --------------- Every month: 1. Compressor. a. Measure the phase resistance and megger insulation by periodically. Procedure Reference: MANUAL - MAINTENANCE.pdf Section Name: 4. Package Air-cond Pdf Page No: 8 | 1 Months | Chief Engineer | Chief Engineer | HI AIR KOREA | HIP-05WGE |  | 2026-09-19 | 2026-09-19 |  |  | Pending | Routine Inspection |  |  |  | 2026-08-19 |  | Instruction Manual |  | Workshop Packaged AC - General_HI - AIR KOREA_HIP-05WGE_Routine Inspection.pdf | 1 - Code + Machinery + Component
Cap Quebec | Electrical Power | Auxiliary Engine#3 | Auxiliary Engine - General#1 | 5806 | AE Peak Pressure Test | Job Description:Carry out Auxiliary Engine Peak Pressure Test and record engine performance parameters in TEC06B Auxiliary Engines Performance Report / applicable E-Form.1. Preparation- Download/refer to TEC06B Auxiliary Engines Performance Report, where applicable.- Run the Auxiliary Engine/Generator at a stable load suitable for obtaining representative performance readings.- Allow engine temperatures, pressures and load to stabilize before recording measurements.- Record generator load and applicable operating parameters.2. Peak Pressure Measurement- Measure and record peak combustion pressure (Pmax) of each cylinder/unit using approved calibrated equipment.- Compare individual cylinder peak pressures for abnormal deviation.- Compare readings with previous records, shop trial/reference values and maker's allowable limits, where available.- Investigate abnormal cylinder-to-cylinder variation or significant deviation from previous/reference readings.3. Fuel Injection Pump Rack Alignment Check - If Applicable- While the Generator is operating at a stable load for the performance/peak pressure test, check the Fuel Injection Pump Rack readings against the Fuel Rack Indicator, where applicable to the engine maker/model. • Compare the Fuel Rack Indicator value with the Fuel Injection Pump Rack Reading of each cylinder. • Confirm that the Fuel Injection Pump Rack Reading and Fuel Rack Indicator are not misaligned. • Confirm the Fuel Injection Pump Rack Reading of each cylinder coincides with the Fuel Rack Indicator value. • Check and record/compare the exhaust gas temperature of each cylinder at the same stable load. • Confirm the difference in fuel injection pump rack readings between cylinders is within 1.5 mm.- If any misalignment is identified, do not make arbitrary adjustment while carrying out the performance test. Carry out adjustment separately in accordance with maker's specified procedure.- After any applicable rack adjustment, carry out a final check under load to confirm the Fuel Injection Pump Rack Reading and Fuel Rack Indicator are aligned.- Where applicable, when the Fuel Rack Indicator is subsequently checked at zero with the engine stopped, verify that the rack readings of all cylinders are also zero.4. Engine Performance Check- Record applicable engine operating parameters required by TEC06B / E-Form, including pressures, temperatures, generator load and exhaust gas temperatures.- Review cylinder peak pressure together with exhaust temperature and fuel rack readings to identify abnormal cylinder performance.- Compare performance data with previous readings and shop trial/reference data, where available.- Investigate significant abnormalities and take corrective action as required.5. TEC06B / E-Form Requirements- Complete TEC06B Auxiliary Engines Performance Report and upload it before sending the PMS job for verification, where the TEC form is applicable.- Where the AE Engine Performance E-Form is available, complete the E-Form as required.E-Form Guidelines:Mandatory Fields:- All fields marked with an asterisk (*) are mandatory and shall be completed accurately.One-Time Entries:The following information is required during initial completion and does not require repeated updating unless equipment data changes: • Number of Cylinders • Engine Type • Engine Rated Power • Revolution • All applicable fields in the Shop Trial tabComplete All Tabs:Ensure all applicable mandatory (*) fields are completed under: • Pressure and Temperature • Performance Data • Shop Trial- The E-Form shall be considered complete only after all applicable mandatory fields/tabs are completed.- Accurate data entry is essential for engine performance trending and generation of Business Intelligence (BI) reports.Reporting:- Record Peak Pressure (Pmax) for each cylinder/unit.- Record generator load at which performance measurements were taken.- Record applicable exhaust gas temperatures and other performance parameters.- Where applicable, record Fuel Rack Indicator and individual Fuel Injection Pump Rack readings and any misalignment identified.- Record any abnormal cylinder-to-cylinder deviation and investigation carried out.- Always mention corrective actions taken.- Complete and upload TEC06B before sending the job for verification, where applicable.- Complete the AE Engine Performance E-Form where available.- Update spares/consumables used and attach relevant photographs/reports, where applicable.Reference:- SMS Annex 1E- Maker's Maintenance Procedures- Applicable Service Letters / Technical Information- TEC06B - Auxiliary Engines Performance Report- AE Engine Performance E-Form Guidelines- DAIHATSU INFINEARTH Technical Information GS24-005B – Adjustment for F.O. Rack of F.O. Injection Pump (If Applicable) | 1 Months | 3rd Engineer,4th Engineer (Senior) | Chief Engineer | YANMAR | 6EY22ALWS |  | 2026-09-19 | 2026-09-19 |  |  | Pending | Pressure Test |  |  |  | 2026-08-19 |  | SMS | Auxiliary Engine Performance Test - (Version 1.5) | GS24-005B ADJUSTMENT FOR F.O. RACK OF F.O. INJECTION PUMP.pdf,TEC-06B Auxiliary Engines Performance Report.xlsx | 1 - Code + Machinery + Component
Cap Quebec | Heating Ventilation and Air Conditioning | Bridge Packaged AC#1 | Bridge Packaged AC - General#1 | 520 | Packaged AC - Routine Inspection | Routine Inspection of Packaged AC Safety Procedure ------------------------- Ensure To Comply Safety Procedure As Per The Company Policy. Procedure --------------- Compressor: Insulation- Measure the phase resistance and megger insulation by periodically. Procedure Reference: HSHI 8129.pdf Section Name: 4. Package Air-cond. Pdf Page No: 307 | 1 Months | Chief Engineer | Chief Engineer | HI AIR KOREA | HIP-08WME |  | 2026-09-19 | 2026-09-19 |  |  | Pending | Routine Inspection |  |  |  | 2026-08-19 |  | Instruction Manual |  | Bridge Packaged AC - General_HI AIR KOREA_HIP-08WME_Routine Inspection.pdf | 1 - Code + Machinery + Component
Cap Quebec | Pollution Mitigation Arrangements | Pollution Mitigation Equipment#1 | Pollution Mitigation Equipment - General#1 | 3377 | Grease Trap Filter and Casing - Cleaning | Periodical Maintenance - Open the box and clean the insides. - Check the condition of rubber packing, butterfly nuts - Change rubber packing (if necessary) | 1 Months | Chief Officer | Master | HYUNDAI SAMHO HEAVY INDUSTRIES | S909 |  | 2026-09-19 | 2026-09-19 |  |  | Pending | Cleaning |  |  |  | 2026-08-19 |  | Generic |  |  | 1 - Code + Machinery + Component
Cap Quebec | Inert Gas System | Inert Gas Uptake Plant#1 | Blower - Inert Gas Uptake Plant#2 | 1238 | IG plant Fan Bearings - Lubrication | Refer to SMS ANNEX 1J | 1 Months | Chief Engineer | Chief Engineer | OSAKA BLOWER | KIGB-160-B, HS909 |  | 2026-09-20 | 2026-09-20 |  |  | Pending | Lubrication |  |  |  | 2026-08-20 |  | SMS |  |  | 1 - Code + Machinery + Component
Cap Quebec | Cargo Handling System | Emergency Shut Down System Cargo Handling System#1 | Emergency Shut Down System Cargo Handling System - General#1 | 3476 | Cargo Emergency Shutdown Device PB Switch and Piping - Inspection | Refer to SMS ANNEX 1J | 1 Months | Chief Officer | Master | HYUNDAI SAMHO HEAVY INDUSTRIES | S909 |  | 2026-09-20 | 2026-09-20 |  |  | Pending | Inspection |  |  |  | 2026-08-20 |  | SMS |  |  | 1 - Code + Machinery + Component
Cap Quebec | FFE Fixed | Fire Main#1 | Fire Main - General#1 | 11495 | Fire Main - Inspection | Ensure that the fire line is painted red. In the engine room, it may be clearly marked with red bands throughout its length. Check the fire line for leaks when it is under its optimum pressure. Inspect the fire line for any hole, excessive corrosion, or signs of damage. Special attention must be paid to the underside of the fire line, near the bends with clamps and the sections which are not fully exposed. Corrosion must be chipped off to check for holes. No temporary repairs are allowed on the fire line, the damaged section must be renewed. SMS Reference: TMM Annex 1A / FFA Maintenance Plan | 1 Months | Chief Officer | Master | SHIPYARD | NOT APPLICABLE |  | 2026-09-20 | 2026-09-20 |  |  | Pending | Inspection |  |  |  | 2026-08-20 |  | SMS |  |  | 1 - Code + Machinery + Component
Cap Quebec | Bilge and Sludge System | Oily Water Separator#1 | Oily Water Separator - Pipes, Valves and Fittings#1 | 11641 | Pipes/ Valves and Fittings - Inspection/Lubrication | Routine Inspection/Lubrication of Pipes, Valves and Fittings Safety Procedure ------------------------- Ensure To Comply Safety Procedure As Per The Company Policy. Procedure --------------- Every Month 1. Check the operating condition of the oily water inlet valve, fresh water inlet valve and other valves. Procedure Reference:S32_6U2840302_BILGE WATER SEPARATOR.PDF Section Name:8.2 Monthly Maintenance Pdf Page No 101 | 1 Months | 2nd Engineer,3rd Engineer,4th Engineer,Gas Technician | Chief Engineer | GEORIM ENGINEERING | GRS-50EB |  | 2026-09-20 | 2026-09-20 |  |  | Pending | Inspection/Lubrication |  |  |  | 2026-08-20 |  | Instruction Manual |  |  | 1 - Code + Machinery + Component
Cap Quebec | Inert Gas System | Inert Gas Uptake Plant#1 | Blower - Inert Gas Uptake Plant#1 | 1238 | IG plant Fan Bearings - Lubrication | Refer to SMS ANNEX 1J | 1 Months | Chief Engineer | Chief Engineer | OSAKA BLOWER | KIGB-160-B, HS909 |  | 2026-09-20 | 2026-09-20 |  |  | Pending | Lubrication |  |  |  | 2026-08-20 |  | SMS |  |  | 1 - Code + Machinery + Component
Cap Quebec | Cargo Handling System | Cargo Handling - Pipes, Valves and Fittings#1 | Pipes, Valves and Fittings - General#1 | 1042 | Piping, Pipe Line, Flanges, Clamps, Expansion Joints - Inspection | Job Description: Carry out inspection of piping systems, including pipelines, valves, filters, strainers, flanges, clamps, supports, expansion joints, compensators, insulation, and associated components to verify integrity, safety, and reliable operation. Inspection Procedure: General Condition - Visually inspect piping, valves, filters/strainers, compensators, and fittings for leakage, corrosion, erosion, cracks, deformation, vibration damage, coating deterioration, mechanical damage, and verify correct routing, alignment, supports, and clearances. Flanges and Connections - Inspect flanges, threaded joints, unions, fasteners, gaskets, sealing arrangements, and flange guards for leakage, corrosion, deterioration, looseness, and proper tightening. Supports and Clamps - Inspect pipe supports, brackets, U-bolts, clamps, guides, hangers, stiffeners, welds, and structural attachments for corrosion, cracks, wear, distortion, looseness, and verify adequate support and alignment. Insulation and Lagging - Inspect insulation and lagging for damage, deterioration, oil contamination, moisture ingress, missing sections, loose securing bands, and renew where required. Verify insulation condition for both high- and low-temperature systems. Filters / Strainers - Inspect and clean filters/strainer elements where fitted. Check for blockage, corrosion, contamination, or damage, ensure correct reassembly, and verify leak-free operation after maintenance. Expansion Joints / Compensators - Inspect expansion joints, bellows, flexible connections, compensators, restraints, guides, and anchors for cleanliness, alignment, cracks, leakage, excessive movement, deformation, corrosion, mechanical damage, and satisfactory condition. Valves and Fittings - Inspect relief, safety, non-return, control, isolation valves, actuators, and fittings for leakage, corrosion, security, and correct operation. Verify valve identification tags and flow direction markings remain legible. Identification and Compliance - Verify pipe colour coding, identification bands, service markings, hazard labels, and flow direction arrows are accurate and clearly visible. - Confirm no unauthorized modifications have been made to the piping system and verify approved modifications are reflected in the latest P&IDs, hydraulic schematics, and piping drawings. Hydraulic Interconnections & Redundancy (Where Applicable) - Verify hydraulic interconnection arrangements, crossover lines, isolation valves, associated fittings, and redundancy systems for correct configuration, integrity, leak-free condition, and consistency with approved technical drawings. Advanced Checks (Where Applicable) - Carry out NDT, thickness measurements, or pressure testing where required, paying particular attention to exposed weather deck piping for atmospheric corrosion, coating breakdown, and excessive wear. Tools Required: - Standard hand tools - Flashlight / Inspection lamp - Wire brush and scraper - Leak detection solution - NDT equipment / Ultrasonic thickness gauge (where applicable) - Camera - PPE Reporting: - Record inspection results in PMS. - Record the condition of piping systems, supports, insulation, hydraulic interconnections, and associated components. - Always mention corrective actions taken. - Record repairs, renewals, cleaning, and testing carried out. - Update spares consumed. - Report any major defects, leakage, corrosion, unsupported piping, drawing discrepancies, or safety concerns immediately. - Attach relevant photographs. Reference: - Maker's Maintenance Manual - TMM Annex 1B – Piping Systems and Structural Maintenance - Approved Piping & Instrumentation Diagrams (P&ID) / Hydraulic Drawings (where applicable) | 1 Months | 2nd Engineer | Chief Engineer | HYUNDAI SAMHO HEAVY INDUSTRIES | S909 |  | 2026-09-20 | 2026-09-20 |  |  | Pending | Inspection |  |  |  | 2026-08-20 |  | Generic |  |  | 1 - Code + Machinery + Component
Cap Quebec | NOx and SOx System | ME LP SCR System#1 | ME LP SCR System - General#1 | 288 | SCR System - Routine Maintenance | Routine Maintenance of SCR System Safety Procedure ------------------------- Ensure To Comply Safety Procedure As Per The Company Policy. Procedure --------------- 4.4 Inspection and Preservation List At 30 days Damper - Bearing, Check for Loosen locking bolt and nut. Check For Noise and temperature rising - Air Tank, Inspect the Safety valve and Condensate water. At 60 days Gland Packing - check the Packing abrasion Casing - Check Loosen casing bolt / nut. - check Foreign material Procedure Reference:(M-78) (5-8).PDF Section Name: 4.4 Inspection and Preservation List Pdf Page No 1711 | 1 Months | 2nd Engineer | Chief Engineer | HYUNDAI HEAVY INDUSTRIES | NONOX LP SCR |  | 2026-09-20 | 2026-09-20 |  |  | Pending | Routine Maintenance |  |  |  | 2026-08-20 |  | Instruction Manual |  |  | 1 - Code + Machinery + Component
Cap Quebec | Bilge and Sludge System | Oily Water Separator#1 | Oil Content Meter - OWS#1 | 4611 | OWS OCM And ORB Timings - Inspection | Job Description : - Check UTC Time Of OCM Clock - Check Comparison Of OCM & ORB Timings For Ows Operation - Make adjustment if required , Make entry in ORB Reference : TMM Annex 1B/ Maker's Maintenance Procedures | 1 Months | Chief Engineer | Chief Engineer | GEORIM ENGINEERING | GBA-155 |  | 2026-09-20 | 2026-09-20 |  |  | Pending | Inspection |  |  |  | 2026-08-20 |  | SMS |  |  | 1 - Code + Machinery + Component
Cap Quebec | Compressed Air System | Control Air Dryer#1 | Control Air Dryer - General#1 | 1659 | Dessicant Dryer Desiccant Moisture Content Indicator - Inspection | Follow maker's recommended maintenance procedures and Safety precautionsJob Description - Check the indicator for damage. Look for any cracks, leaks, or other signs of damage. If the indicator is damaged, do not use it. - Read the indicator: If the indicator is a color-change indicator, compare the color of the indicator to the color chart provided by the manufacturer. If the indicator is an electronic indicator, read the moisture content displayed on the indicator. - Replace the desiccant if necessary. If the indicator indicates that the desiccant is saturated with moisture, replace the desiccant according to the manufacturer's instructions.Reporting: - Always mention Corrective actions taken - Update spares consumed if any with relevant photos | 1 Months | 2nd Engineer | Chief Engineer | KYUNG NAM DRYER | KADM-100N |  | 2026-09-20 | 2026-09-20 |  |  | Pending | Inspection |  |  |  | 2026-08-20 |  | Generic |  |  | 1 - Code + Machinery + Component
Cap Quebec | Storage and workshop | Workshop Machinery#1 | Electric Welding Equipment#1 | 1584 | Electric Welding Equipment Cables/Connectors - Inspection | Refer to SMS ANNEX 1F.Check Performance Welding Mach / Cables / Connectors Workshop Equipment. Inspect Welding Mach / Cables / Connectors Workshop Equipment | 1 Months | 2nd Engineer | Chief Engineer | SUNG KWANG ENGINEERING | SAW-300A |  | 2026-09-20 | 2026-09-20 |  |  | Pending | Inspection |  |  |  | 2026-08-20 |  | SMS |  |  | 1 - Code + Machinery + Component
Cap Quebec | Steam Power | Exhaust Gas Economizer#1 | EGE - General#1 | 1441 | Exhaust Gas Economizer Smoke Spaces - Cleaning | Job Description Carry out cleaning of the Exhaust Gas Economizer smoke spaces in accordance with the maker's maintenance manual to maintain efficient heat transfer and prevent soot accumulation. Scope includes: 1. Preparation - Open access doors and inspection covers. - Inspect smoke spaces before cleaning for excessive soot, corrosion, erosion, cracks or leakage. 2. Cleaning - Remove accumulated soot, ash, carbon deposits and debris from smoke spaces. - Clean economizer tubes, tube banks and accessible gas passages using approved cleaning methods. - Ensure drain passages and soot collection areas are clean and unobstructed. - Remove all loose deposits from the economizer casing and surrounding areas. 3. Inspection - Inspect tubes for soot fouling, corrosion, erosion, deformation or leakage. - Inspect tube supports, baffles, casing, insulation, expansion joints and access doors for damage or deterioration. - Inspect gaskets and door sealing arrangements; renew where necessary. - Check soot blower nozzles and operating mechanism (where fitted) for cleanliness and proper condition. 4. Functional Verification - Close and secure all inspection doors and covers. - Restore the economizer to service. - Check for gas leakage through inspection doors and casing. - Verify satisfactory operation of the economizer after cleaning. Tools Required - Maker's maintenance manual - Standard hand tools - Tube cleaning brushes/scrapers - Industrial vacuum cleaner or approved soot removal equipment - Inspection torch - Camera/tablet for documentation - PPE Reporting - Record cleaning and inspection details in PMS. - Record inspection findings and corrective actions taken. - Record any tube leakage, corrosion, erosion or other defects identified. - Update spares consumed, if any, with relevant photographs. - Inform the Chief Engineer if abnormal defects requiring repair are identified. References - SMS Annex 1D - Maker's Maintenance Manual | 1 Months | 3rd Engineer,4th Engineer (Senior) | Chief Engineer | KANGRIM | EB30016 |  | 2026-09-20 | 2026-09-20 |  |  | Pending | Cleaning |  |  |  | 2026-08-20 |  | SMS |  |  | 1 - Code + Machinery + Component
Cap Quebec | Deck | Load Line Items#1 | Load Line Items - General#1 | 4327 | Tank Sounding Pipe Caps and Threads - Inspection | Inspect sounding pipe caps and threads for Corrosion and Damage Reference: Annex 1K/ TMM 8.6.2 | 1 Months | Chief Officer | Master | HYUNDAI SAMHO HEAVY INDUSTRIES | S909 |  | 2026-09-20 | 2026-09-20 |  |  | Pending | Inspection |  |  |  | 2026-08-20 |  | SMS |  |  | 1 - Code + Machinery + Component
Cap Quebec | Propulsion Power | Main Engine - WX#1 | Main Engine - General#1 | 9954 | Main Engine Fuel Pump - Minor Routine Inspection | Follow maker's recommended maintenance procedures and Safety PrecautionsJob Description:- Check the oil leakage on FOP top Cover- Check NRV O-ring and Replace if Brittle.Reporting: - Always mention Corrective actions taken - Update spares consumed if any with relevant photos | 7 Days | 2nd Engineer | Chief Engineer | WARTSILA | W-6X72 |  | 2026-09-21 | 2026-09-21 |  |  | Pending | Inspection |  |  |  | 2026-09-14 |  | Generic |  |  | 1 - Code + Machinery + Component
Cap Quebec | Heating Ventilation and Air Conditioning | ECR Packaged AC#1 | ECR Packaged AC - General#1 | 520 | Packaged AC - Routine Inspection | Routine Inspection of Packaged AC Safety Procedure ------------------------- Ensure To Comply Safety Procedure As Per The Company Policy. Procedure --------------- Every month: 1. Compressor. a. Measure the phase resistance and megger insulation by periodically. Procedure Reference: MANUAL - MAINTENANCE.pdf Section Name: 4. Package Air-cond Pdf Page No: 8 | 1 Months | Chief Engineer | Chief Engineer | HI AIR KOREA | HIP-05WGE |  | 2026-09-24 | 2026-09-24 |  |  | Pending | Routine Inspection |  |  |  | 2026-08-24 |  | Instruction Manual |  | ECR Packaged AC - General_HI AIR KOREA_HIP-05WGE_Routine Inspection.pdf | 1 - Code + Machinery + Component
Cap Quebec | Electrical Power | Auxiliary Engine#2 | Auxiliary Engine - General#1 | 5806 | AE Peak Pressure Test | Job Description:Carry out Auxiliary Engine Peak Pressure Test and record engine performance parameters in TEC06B Auxiliary Engines Performance Report / applicable E-Form.1. Preparation- Download/refer to TEC06B Auxiliary Engines Performance Report, where applicable.- Run the Auxiliary Engine/Generator at a stable load suitable for obtaining representative performance readings.- Allow engine temperatures, pressures and load to stabilize before recording measurements.- Record generator load and applicable operating parameters.2. Peak Pressure Measurement- Measure and record peak combustion pressure (Pmax) of each cylinder/unit using approved calibrated equipment.- Compare individual cylinder peak pressures for abnormal deviation.- Compare readings with previous records, shop trial/reference values and maker's allowable limits, where available.- Investigate abnormal cylinder-to-cylinder variation or significant deviation from previous/reference readings.3. Fuel Injection Pump Rack Alignment Check - If Applicable- While the Generator is operating at a stable load for the performance/peak pressure test, check the Fuel Injection Pump Rack readings against the Fuel Rack Indicator, where applicable to the engine maker/model. • Compare the Fuel Rack Indicator value with the Fuel Injection Pump Rack Reading of each cylinder. • Confirm that the Fuel Injection Pump Rack Reading and Fuel Rack Indicator are not misaligned. • Confirm the Fuel Injection Pump Rack Reading of each cylinder coincides with the Fuel Rack Indicator value. • Check and record/compare the exhaust gas temperature of each cylinder at the same stable load. • Confirm the difference in fuel injection pump rack readings between cylinders is within 1.5 mm.- If any misalignment is identified, do not make arbitrary adjustment while carrying out the performance test. Carry out adjustment separately in accordance with maker's specified procedure.- After any applicable rack adjustment, carry out a final check under load to confirm the Fuel Injection Pump Rack Reading and Fuel Rack Indicator are aligned.- Where applicable, when the Fuel Rack Indicator is subsequently checked at zero with the engine stopped, verify that the rack readings of all cylinders are also zero.4. Engine Performance Check- Record applicable engine operating parameters required by TEC06B / E-Form, including pressures, temperatures, generator load and exhaust gas temperatures.- Review cylinder peak pressure together with exhaust temperature and fuel rack readings to identify abnormal cylinder performance.- Compare performance data with previous readings and shop trial/reference data, where available.- Investigate significant abnormalities and take corrective action as required.5. TEC06B / E-Form Requirements- Complete TEC06B Auxiliary Engines Performance Report and upload it before sending the PMS job for verification, where the TEC form is applicable.- Where the AE Engine Performance E-Form is available, complete the E-Form as required.E-Form Guidelines:Mandatory Fields:- All fields marked with an asterisk (*) are mandatory and shall be completed accurately.One-Time Entries:The following information is required during initial completion and does not require repeated updating unless equipment data changes: • Number of Cylinders • Engine Type • Engine Rated Power • Revolution • All applicable fields in the Shop Trial tabComplete All Tabs:Ensure all applicable mandatory (*) fields are completed under: • Pressure and Temperature • Performance Data • Shop Trial- The E-Form shall be considered complete only after all applicable mandatory fields/tabs are completed.- Accurate data entry is essential for engine performance trending and generation of Business Intelligence (BI) reports.Reporting:- Record Peak Pressure (Pmax) for each cylinder/unit.- Record generator load at which performance measurements were taken.- Record applicable exhaust gas temperatures and other performance parameters.- Where applicable, record Fuel Rack Indicator and individual Fuel Injection Pump Rack readings and any misalignment identified.- Record any abnormal cylinder-to-cylinder deviation and investigation carried out.- Always mention corrective actions taken.- Complete and upload TEC06B before sending the job for verification, where applicable.- Complete the AE Engine Performance E-Form where available.- Update spares/consumables used and attach relevant photographs/reports, where applicable.Reference:- SMS Annex 1E- Maker's Maintenance Procedures- Applicable Service Letters / Technical Information- TEC06B - Auxiliary Engines Performance Report- AE Engine Performance E-Form Guidelines- DAIHATSU INFINEARTH Technical Information GS24-005B – Adjustment for F.O. Rack of F.O. Injection Pump (If Applicable) | 1 Months | 3rd Engineer,4th Engineer (Senior) | Chief Engineer | YANMAR | 6EY22ALWS |  | 2026-09-24 | 2026-09-24 |  |  | Pending | Pressure Test |  |  |  | 2026-08-24 |  | SMS | Auxiliary Engine Performance Test - (Version 1.5) | GS24-005B ADJUSTMENT FOR F.O. RACK OF F.O. INJECTION PUMP.pdf,TEC-06B Auxiliary Engines Performance Report.xlsx | 1 - Code + Machinery + Component
Cap Quebec | Propulsion Power | Main Engine - WX#1 | Main Engine - General#1 | 953 | Main Engine Crankcase - Inspection | Main Engine Crankcase - Inspection SAFETY PROCEDURE ------------------------- ENSURE TO COMPLY SAFETY PROCEDURE AS PER THE COMPANY POLICY. PROCEDURE --------------- 1. Carried Out A Visual Inspection PROCEDURE REFERENCE SECTION: Inspection And Overhaul Intervals PDF PAGE NO: 65 | 1 Months | 2nd Engineer | Chief Engineer | WARTSILA | W-6X72 |  | 2026-09-24 | 2026-09-24 |  |  | Pending | Inspection |  |  |  | 2026-08-24 |  | Instruction Manual |  | Main Engine - General_WARTSILA_W-6X72_Inspection.pdf | 1 - Code + Machinery + Component
Cap Quebec | NOx and SOx System | AE LP SCR System#1 | AE LP SCR System - General#1 | 278 | SCR System Differential Pressure Sensor Drive Unit - Major Routine Inspection | Carry Out The Job Maintenance In Accordance To The Instruction Manual. Ref. Operation manual, Chap.1 discharging the drain from the drain tank Discharge the drain while the surface of the drain can be seen from the inspection window 1. 1. Open the valves 2 of the drain tank (two parts), and remove the condensed water in the tank. 2. Clean the inside of the valve with air. 3. After cleaning, close the valve. | 1 Months | 2nd Engineer | Chief Engineer | YANMAR | Y22SCR-AL |  | 2026-09-24 | 2026-09-24 |  |  | Pending | Major Routine Inspection |  |  |  | 2026-08-24 |  | Instruction Manual |  |  | 1 - Code + Machinery + Component
Cap Quebec | Mooring, Anchoring and Towing | Combined Windlass Mooring WinchFwd-Port1 | Combined Windlass Mooring Winch - General#1 | 3490 | Combined Windlass Mooring Winch Gear Oil/Engaging Gear/Operating Lever and Locking Pin - Inspection | Routine Inspection of Combined Windlass Mooring winch Safety Procedure ------------------------- Ensure To Comply Safety Procedure As Per The Company Policy. Procedure --------------- MAINTENANCE FOR THE GEAR Working oil 1) Check the oil every voyage or every 3 months on color, impurity, etc Lubrication oil for enclosed gears 1) Check the oil every voyage or every 3 months on color, impurity, etc Procedure Reference:3. 6J7122001 DECK MACHINERY-REV.200.pdf Section Name: MAINTENANCE FOR THE GEAR Pdf Page No: 106 SMS: Safety Precautions: - Follow maker's recommended maintenance procedures and Safety Precautions before carry out necessary Inspection Job Description - Inspect Drum Engaging Lever Securing Pin - Check Surface Clutch and Engaging Gear - Check Clearance Clutch and Engaging Gear - Check Level of Gear Oil SMS: TMM 7.1, Annex 1H/ Maker's Maintenance Procedures Refer to SMS ANNEX 1H | 1 Months | 2nd Engineer | Chief Engineer | FLUTEK | HWLC100U3K200D2W1 |  | 2026-09-24 | 2026-09-24 |  |  | Pending | Inspection |  |  |  | 2026-08-24 |  | SMS |  |  | 1 - Code + Machinery + Component
Cap Quebec | Heating Ventilation and Air Conditioning | ECR Packaged AC#2 | ECR Packaged AC - General#1 | 520 | Packaged AC - Routine Inspection | Routine Inspection of Packaged AC Safety Procedure ------------------------- Ensure To Comply Safety Procedure As Per The Company Policy. Procedure --------------- Every month: 1. Compressor. a. Measure the phase resistance and megger insulation by periodically. Procedure Reference: MANUAL - MAINTENANCE.pdf Section Name: 4. Package Air-cond Pdf Page No: 8 | 1 Months | Chief Engineer | Chief Engineer | HI AIR KOREA | HIP-05WGE |  | 2026-09-24 | 2026-09-24 |  |  | Pending | Routine Inspection |  |  |  | 2026-08-24 |  | Instruction Manual |  | ECR Packaged AC - General_HI AIR KOREA_HIP-05WGE_Routine Inspection.pdf | 1 - Code + Machinery + Component
Cap Quebec | Deck Lifting Appliances | Provision CraneStarboard1 | Provision Crane - General#1 | 8708 | Provision Crane - Minor Routine Maintenance | Job Description: - Carry out minor routine maintenance of the Provision Crane in accordance with the maker's maintenance manual. - Clean all accessible crane components and remove dirt, salt deposits, old grease, and contaminants from lubrication points. - Grease all lubrication points using the approved grade of grease as specified in the lubrication chart. - Ensure grease is evenly applied until fresh grease is visible where applicable. - Inspect grease nipples for damage or blockage and replace defective grease nipples where required. - Operate the crane through its normal working range to ensure lubricant is properly distributed. - Inspect wire rope, sheaves, hooks, safety latch, lifting attachments, and visible structural members for signs of wear, corrosion, damage, or deformation. - Inspect the slewing mechanism for smooth operation and abnormal noise. - Carry out a detailed inspection of the crane slewing area, including securing bolts, nuts, mounting arrangements, foundation fasteners, and supporting structure for tightness, corrosion, damage, looseness, or movement. - Verify the condition of protective coatings and paint around the slewing foundation, pedestal, mounting arrangements, and adjacent structural areas, and report any coating breakdown or corrosion requiring attention. - Inspect accessible hydraulic hoses, electrical cables, and limit switches (where fitted) for satisfactory condition. - Rectify minor deficiencies where practicable and report any defects requiring further maintenance. Tools Required: - Grease gun with approved grease - Standard hand tools - Cleaning cloths and brushes - Inspection torch - Camera - PPE Reporting: - Record the maintenance activity in PMS. - Record the condition of lubrication points, slewing area, securing bolts, mounting arrangements, and crane components. - Always mention corrective actions taken. - Update spares and lubricants consumed. - Attach relevant photographs. Reference: - Maker's Maintenance Manual | 1 Months | Chief Officer | Master | ORIENTAL | HPC 220-0816 |  | 2026-09-24 | 2026-09-24 |  |  | Pending | Minor Routine Maintenance |  |  |  | 2026-08-24 |  | SMS |  |  | 1 - Code + Machinery + Component
Cap Quebec | Mooring, Anchoring and Towing | Combined Windlass Mooring WinchFwd-Port1 | Combined Windlass Mooring Winch - General#1 | 614 | Mooring Winch Gear Teeth - Lubrication | Job Description: Carry out lubrication of Mooring Winch open gear teeth in accordance with maker's recommended maintenance procedure. 1. Inspection / Preparation - Inspect accessible open gear teeth for dirt, corrosion, wear, damage or abnormal condition. - Check existing lubricant condition and identify any contamination or excessive accumulation. - Clean gear teeth as necessary before applying fresh lubricant. - Check for abnormal tooth wear, pitting, scoring or other visible damage. 2. Gear Teeth Lubrication - Apply maker-approved lubrication oil/lubricant evenly to the open gear teeth. - Ensure adequate coverage of the gear tooth contact surfaces. - Avoid excessive application and prevent lubricant contamination of brake drums, brake linings or other friction surfaces. - Remove excess/spilled lubricant after completion. 3. Lubrication Interval - Apply lubrication oil/lubricant every month. - Additionally, lubricate the open gears before and after use, as recommended by the maker. 4. Final Check - Confirm gear teeth are adequately lubricated. - Ensure no lubricant has contaminated brake or friction surfaces. - Restore all guards/covers removed for maintenance. - Confirm equipment is restored to normal operational condition. Tools & Materials Required: - Maker-approved open gear lubrication oil/lubricant - Lubricant applicator/brush - Cleaning materials - Standard hand tools - Inspection torch - PPE Reporting: - Record lubrication details in PMS. - Record condition of open gear teeth. - Record any abnormal wear, pitting, scoring, corrosion or damage identified. - Record lubricant used, as applicable. - Always mention corrective actions taken. - Update lubricants/spares consumed. - Attach relevant photographs, where applicable. Reference: - SMS TMM Annex 1H - Mooring Winch Maker's Maintenance Manual | 1 Months | Chief Officer | Master | FLUTEK | HWLC100U3K200D2W1 |  | 2026-09-26 | 2026-09-26 |  |  | Pending | Lubrication |  |  |  | 2026-08-26 |  | SMS |  |  | 1 - Code + Machinery + Component
Cap Quebec | Communication Equipment | SSAS#1 | SSAS - General#1 | 7327 | SSAS - Routine Operation Test | Performance verification test of Inmarsat - C | 1 Months | Chief Officer | Master | FURUNO | IC-307 |  | 2026-09-26 | 2026-09-26 |  |  | Pending | Operation Test |  |  |  | 2026-08-26 |  | Generic |  |  | 1 - Code + Machinery + Component
Cap Quebec | Bilge and Sludge System | Bilge Well#1 | Bilge Well - General#1 | 3693 | Steering Gear Room Bilge Disposal - Operation Test | Job Description: - Line up the Steering Gear Room bilge pumping arrangement in accordance with the vessel's piping diagram. - Operate the bilge pump and verify correct pump operation, proper suction from the steering gear room bilge well, and effective discharge to the designated bilge disposal system. - Check non-return valves for correct operation and confirm there is no backflow. - Inspect pumps, pipelines, valves, flexible connections, and fittings for leakage, abnormal noise, vibration, or other operational abnormalities. - Confirm satisfactory reduction of the bilge level and proper disposal of bilge water. - Carry out periodic cleaning of the steering gear room bilge well, drainage channels, and drain arrangements to remove accumulated oil, sludge, dirt, and debris and prevent blockage. - Inspect filter plates, strainers, and suction screens for cleanliness, damage, corrosion, or blockage. Clean as necessary and repair or renew damaged components. - Restore all valves and the bilge system to their normal operating condition after testing. Tools Required: - Standard hand tools - Cleaning brushes and scrapers - Buckets and cleaning cloths - Inspection torch - Camera - PPE Reporting: - Record operation test details in PMS. - Record the condition of the pump, valves, bilge well, drainage arrangements, filter plates, and strainers. - Always mention corrective actions taken. - Update spares consumed, where applicable, with relevant photographs. - Report any defects or abnormalities to the Chief Engineer. Reference: - Maker's Maintenance Manual - Vessel Bilge System Piping Diagram - MARPOL Annex I | 1 Months | 2nd Engineer | Chief Engineer | SHIPYARD | NOT APPLICABLE |  | 2026-09-26 | 2026-09-26 |  |  | Pending | Operation Test |  |  |  | 2026-08-26 |  | Generic |  |  | 1 - Code + Machinery + Component
Cap Quebec | Propulsion Power | Main Engine - WX#1 | Main Engine - General#1 | 10244 | Shaft Power Meter - Calibration | Calibration of Shaft Power Meter Safety Procedure ------------------------- Ensure To Comply Safety Procedure As Per The Company Policy. Procedure --------------- 2.5 Zero Point Calibration To ensure maximum accuracy ofthe readings, the instrument's zero point should be calibrated once or twice a year. The calibration must take place when the ship is in a port or at anchor where there is little or no current | 1 Months | 2nd Engineer | Chief Engineer | WARTSILA | W-6X72 |  | 2026-09-26 | 2026-09-26 |  |  | Pending | Calibration |  |  |  | 2026-08-26 |  | Instruction Manual |  |  | 1 - Code + Machinery + Component
Cap Quebec | Cargo Ventilation System | Vapour Emission Control System#1 | Vapour Emission Control System - General#1 | 3771 | VECS - Test | Job Description 1. System Preparation: Review VECS operating manual and test procedure as per company instructions. Ensure all VECS valves, pressure/vacuum relief devices, and flame arrestors are in serviceable condition. Confirm availability of shore simulator flange or test connection for vapour return line. 2. Test Procedure: Conduct visual inspection of piping, valves, gaskets, and flame arrestors for leakage or corrosion. Check pressure sensors and alarms by applying controlled air pressure to verify response. Test pressure and vacuum alarms — ensure alarms activate within maker’s specified range. Confirm system pressure relief valves operate at correct set points. Inspect and clean flame arrestors and ensure they are free from oil, rust, or obstruction. Test shore connection flange and check tightness of bolts and gaskets. Simulate vapour flow using low-pressure air to verify line integrity and proper sensor functioning. 3. Air Purging (if system fitted): Verify air purge blower or pressure control unit operates correctly. Check purge line valves and ensure no backflow or obstruction. 4. System Restoration: Return all valves to normal operating positions after test. Log alarm activation and test results. Tools & Materials Required Pressure gauge and air supply (for test) Portable gas detector Cleaning materials for flame arrestor Maker’s test kit (if provided) PPE Reporting Record all test results in PMS and VECS Log / Cargo Operations Logbook. Mention corrective actions taken, spares used, and test results (pass/fail). Upload photos of test setup, flame arrestor condition, and alarm panel readings. Notify office if any part of the VECS fails test or requires replacement. Reference SMS Annex 1L – VECS Maintenance & Testing ISGOTT Chapter 7 – Vapour Emission Control Procedures MARPOL Annex VI Regulation 15 – VOC Emission Control Maker’s Manual – Vapour Emission Control System | 1 Months | 2nd Engineer | Chief Engineer | SCANJET | SMV-3000 |  | 2026-09-26 | 2026-09-26 |  |  | Pending | Test |  |  |  | 2026-08-26 |  | Instruction Manual |  |  | 1 - Code + Machinery + Component
Cap Quebec | Deck | Deck House#1 | Deck House - General#1 | 1662 | Deck House - Inspection | Follow general safety precautions Job Description - Inspect water tight door packing condition. Repair to be carried out if required. - Inspect Ventilation arrangement and hinge to be greased - Check and clean ventilation mesh - Check for proper Lighting and Switch condition. Check Electrical mate are in place and in good condition. - Check for plates condition for ant deformation - Check all equipments are properly Secured - Check Any oil leakages from tanks (if hydraulic tanks available) Reporting: - Always mention Corrective actions taken - Update spares consumed if any with relevant photos References: TMM 8.1 Hull Structure Inspections | 1 Months | Chief Officer | Master | SHIPYARD | NOT APPLICABLE |  | 2026-09-26 | 2026-09-26 |  |  | Pending | Inspection |  |  |  | 2026-08-26 |  | Generic |  |  | 1 - Code + Machinery + Component
Cap Quebec | Cargo Handling System | Cargo Tank Gauging System#1 | Cargo Tank Gauging System - General#1 | 3529 | Tank Gauging System Level Sensor - Operation Test | Follow maker's recommended maintenance procedures and Safety precautions Identify required Tools and Spares required as per maker's maintenance procedures Job Description Carry Out level sensor opeartion test. Reporting: - Always mention Corrective actions taken - Update spares consumed if any with relevant photos Reference: | 1 Months | Chief Officer | Master | EMERSON | TGU 68 |  | 2026-09-26 | 2026-09-26 |  |  | Pending | Operation Test |  |  |  | 2026-08-26 |  | Instruction Manual |  |  | 1 - Code + Machinery + Component
Cap Quebec | Bilge and Sludge System | Oily Water Separator#1 | Oily Water Separator - General#1 | 4611 | OWS OCM And ORB Timings - Inspection | Job Description : - Check UTC Time Of OCM Clock - Check Comparison Of OCM & ORB Timings For Ows Operation - Make adjustment if required , Make entry in ORB Reference : TMM Annex 1B/ Maker's Maintenance Procedures | 1 Months | Chief Engineer | Chief Engineer | GEORIM ENGINEERING | GRS-50EB |  | 2026-09-26 | 2026-09-26 |  |  | Pending | Inspection |  |  |  | 2026-08-26 |  | SMS |  |  | 1 - Code + Machinery + Component
Cap Quebec | Deck | Load Line Items#1 | Booby Hatch#1 | 1315 | Hatch Cover Deck Booby Hatch - Inspection | Follow necessary Safety precautions Job Description - Check all movable parts (clamps, dogs etc.) should be well greased. - Check Gaskets and watertight packings for cracks and repaired accordingly - Check condition of locking pins, steel hooks or other means locking. - Check for cracks, damages in the hinge pin, and any part of counter weight portion. Reporting: - Always mention Corrective actions taken - Update spares consumed if any with relevant photos | 1 Months | Chief Officer | Master | HYUNDAI SAMHO HEAVY INDUSTRIES | S909 |  | 2026-09-26 | 2026-09-26 |  |  | Pending | Inspection |  |  |  | 2026-08-26 |  | Generic |  |  | 1 - Code + Machinery + Component
Cap Quebec | Navigation Equipment | Gyro Compass#1 | Gyro Compass - General#1 | 1326 | Gyro Compass - Routine Inspection | Job Description: Carry out routine inspection and functional checks of the Gyro Compass, Heading Signal Converter and Digital Repeaters to confirm correct heading indication and reliable operation. 1. Gyro Compass - General Inspection - Check general condition of the master gyro compass and confirm normal operation. - Check power supply and control panel status for abnormal indications or alarms. - Inspect accessible cables, connections and mounting arrangements for damage, looseness or deterioration. - Ensure equipment and surrounding area are clean and free from excessive dust or moisture. 2. Digital Repeaters / Heading Indication - Inspect Digital Repeaters at the bridge and other applicable locations. - Confirm indicated bearing/heading coincides with the bearing indicated by the master gyro compass. - Confirm indicated bearing corresponds with heading indication of connected equipment, as applicable. - Check for abnormal, unstable or missing heading indications. 3. Operating Switches - Confirm each operating switch functions correctly. - Check that each operating switch operates smoothly without sticking or abnormal condition. - Inspect switches and controls for physical damage or deterioration. 4. Power Supply Check - Confirm power supply voltage is stable and within the maker's specified limits. - Check for abnormal power supply indications or fluctuations. - Investigate any abnormal voltage or intermittent power condition. 5. Lamp / Buzzer Test - Carry out lamp test by simultaneously pressing the DIM+ and DIM- switches, where applicable to the installed equipment. - Confirm all applicable indicator lamps illuminate during the test. - Confirm the buzzer operates correctly during the test. - Investigate defective lamps, buzzer or abnormal indications. 6. Heading Signal Converter / Connected Equipment - Confirm satisfactory remote operation/communication with the Heading Signal Converter HC-01 and applicable Digital Repeater DR-100 / DR-110. - Verify heading signal is correctly transmitted to connected equipment, as applicable. - Check for abnormal alarms, communication failures or discrepancies between heading indications. 7. Abnormalities - If abnormalities are identified during the inspection, investigate and restore the system to normal condition. - Where necessary, obtain assistance/advice from service engineer in accordance with maker's instructions. - Confirm satisfactory system operation after corrective action. Tools Required: - Flashlight / portable inspection lamp - Cleaning cloth / lint-free rags - Basic hand tools - Multimeter, where applicable - PPE Reporting: - Record inspection and functional test details in PMS. - Record condition of master gyro compass, Heading Signal Converter and Digital Repeaters. - Record any difference/discrepancy in heading indications. - Record power supply, lamp and buzzer test results, as applicable. - Record any abnormal alarms, indications or communication faults. - Always mention corrective actions taken. - Update spares consumed, if any. - Attach relevant photographs where applicable. Reference: - SMS Annex 1C - Servicing Gyro Compass - Maker's Instruction Manual - Gyro Compass | 1 Months | 2nd Officer | Master | YOKOGAWA DENSHIKIKI | CMZ900D |  | 2026-09-26 | 2026-09-26 |  |  | Pending | Routine Inspection |  |  |  | 2026-08-26 |  | SMS |  |  | 1 - Code + Machinery + Component
Cap Quebec | NOx and SOx System | AE LP SCR System#2 | AE LP SCR System - General#1 | 278 | SCR System Differential Pressure Sensor Drive Unit - Major Routine Inspection | Carry Out The Job Maintenance In Accordance To The Instruction Manual. Ref. Operation manual, Chap.1 discharging the drain from the drain tank Discharge the drain while the surface of the drain can be seen from the inspection window 1. 1. Open the valves 2 of the drain tank (two parts), and remove the condensed water in the tank. 2. Clean the inside of the valve with air. 3. After cleaning, close the valve. | 1 Months | 2nd Engineer | Chief Engineer | YANMAR | Y22SCR-AL |  | 2026-09-26 | 2026-09-26 |  |  | Pending | Major Routine Inspection |  |  |  | 2026-08-26 |  | Instruction Manual |  |  | 1 - Code + Machinery + Component
Cap Quebec | Deck | Load Line Items#1 | Scupper#1 | 249 | Scupper - Inspection | Refer to SMS ANNEX 1I.Check Scuppers Are Clear Inspect & Check If Clear Scuppers | 1 Months | Chief Officer | Master | HYUNDAI SAMHO HEAVY INDUSTRIES | S909 |  | 2026-09-26 | 2026-09-26 |  |  | Pending | Inspection |  |  |  | 2026-08-26 |  | SMS |  |  | 1 - Code + Machinery + Component
Cap Quebec | NOx and SOx System | AE LP SCR System#3 | AE LP SCR System - General#1 | 278 | SCR System Differential Pressure Sensor Drive Unit - Major Routine Inspection | Carry Out The Job Maintenance In Accordance To The Instruction Manual. Ref. Operation manual, Chap.1 discharging the drain from the drain tank Discharge the drain while the surface of the drain can be seen from the inspection window 1. 1. Open the valves 2 of the drain tank (two parts), and remove the condensed water in the tank. 2. Clean the inside of the valve with air. 3. After cleaning, close the valve. | 1 Months | 2nd Engineer | Chief Engineer | YANMAR | Y22SCR-AL |  | 2026-09-26 | 2026-09-26 |  |  | Pending | Major Routine Inspection |  |  |  | 2026-08-26 |  | Instruction Manual |  |  | 1 - Code + Machinery + Component
Cap Quebec | Mooring, Anchoring and Towing | Combined Windlass Mooring WinchFwd-Port1 | Bow Chain Stopper#1 | 9065 | Bow Chain Stopper - Lubrication | "Follow maker's recommended maintenance procedures and Safety precautions Job Description Lubricate the Stopper as per Maker's Instructions Regular inspections: Regularly inspect the stopper for cracks, deformation, or excessive wear. Replace the stopper immediately if any significant damage is found. Cleaning: Periodically clean the stopper to remove any accumulated dirt or debris that could affect its function. Manufacturer recommendations: Always consult the manufacturer's instructions for your specific bow chain stopper regarding maintenance and care. Reporting: - Always mention Corrective actions taken - Update spares consumed if any with relevant phot" Reference : TMM Annex 1H | 1 Months | Chief Officer | Master | FLUTEK | S909 |  | 2026-09-26 | 2026-09-26 |  |  | Pending | Lubrication |  |  |  | 2026-08-26 |  | SMS |  |  | 1 - Code + Machinery + Component
Cap Quebec | Deck | Main Deck#1 | Main Deck - General#1 | 1004 | Main Deck - Inspection | Job Description: Carry out a comprehensive inspection of the Main Deck and associated structures to verify structural integrity, watertightness, safe access, and operational readiness in accordance with the Company's Structural Inspection Checklist. General Deck Structure - Inspect the condition of the main deck plating for corrosion, cracks, wastage, holes, buckling, deformation, coating breakdown, or mechanical damage. - Inspect ballast tank vent pipes, fuel oil storage tank vent pipes, air pipes, and sounding pipes for damage, corrosion, blockage, secure attachment, and satisfactory condition. - Verify that vent pipes, sounding pipes, and air pipes are correctly identified with clear, legible, and permanent identification markings in accordance with company requirements. - Inspect fire main pipelines, hydrants, valves, and associated fittings for leakage, corrosion, damage, and proper securing. - Inspect compressed air pipelines and valves for leakage, corrosion, mechanical damage, and secure supports. - Inspect fresh water pipelines and valves for leakage, corrosion, and damage. - Inspect hydraulic oil pipelines, valves, hoses, and fittings for leakage, corrosion, chafing, or deterioration. - Inspect tank manhole covers, securing bolts, sealing arrangements, and gasket condition for integrity and watertightness. - Inspect ship side handrails, guardrails, stanchions, and securing arrangements for damage, corrosion, or looseness. - Inspect additional deck service pipelines, supports, cable trays, and associated fittings where fitted. Areas to be Inspected (As Applicable) Deck Areas - Forecastle Deck - Main Deck – Port Side - Main Deck – Starboard Side - Cross Decks - Poop / Aft Deck Hatch Coamings & Covers - Hatch Coamings (Exterior) - Hatch Coamings (Interior) - Hatch Covers (Top) - Hatch Covers (Underside) Deck Fittings & Mooring Equipment - Bulwarks, Guardrails, and Railings - Wave Breakers - Container Stools / Pedestals - Fairleads - Bollards, Chocks, and Rollers - Chain Stoppers - Windlass and Mooring Winches - Forward Mast and Navigational Light Structures - Lashing Bins - Lashing Eye Plates - Deck ISO Sockets Access & Structural Arrangements - Walkways - Ladders - Platforms - Pilot Ladder / Combination Ladder Arrangements - Doors and Ventilation Flaps - Watertight Doors - Booby Hatch Entrances Piping & Drainage - Ventilation Pipes - Air Pipes - Sounding Pipes - Deck Scuppers - Save-All Trays Electrical & Service Equipment - Reefer Sockets - Deck Lighting - Electrical Cabling - Crane Pedestals Inspection Focus - Assess structural integrity and corrosion condition. - Verify coating condition and identify areas requiring maintenance. - Ensure deck drainage arrangements and scuppers are clear and operational. - Verify bolts, securing arrangements, and structural fittings are tight and secure. - Confirm free movement of hinged equipment. - Verify save-all trays are clean and free from oil or water accumulation. - Check operation and condition of deck lighting, reefer sockets, and electrical equipment. - Verify identification markings, warning notices, safety signs, pipeline identification, vent pipe markings, sounding pipe markings, and air pipe markings are present, legible, and correctly displayed. Tools Required: - Flashlight / Inspection Lamp - Rust Hammer / Scraper - Ultrasonic Thickness Gauge (where required) - Standard Hand Tools - Camera - Structural Inspection Checklist - Safety Harness (where required) - PPE Reporting: - Record the inspection in PMS. - Record all areas inspected. - Record any corrosion, cracks, coating failure, deformation, leakage, loose fittings, damaged markings, or structural deficiencies identified. - Always mention corrective actions taken. - Record any temporary repairs carried out. - Update spares consumed (bolts, gaskets, paint, etc.). - Recommend permanent repairs where required. - Attach relevant photographs. Reference: - TEC 04A - TEC 32 - TMM Annex 1A | 1 Months | Chief Officer | Master | SHIPYARD | NOT APPLICABLE |  | 2026-09-26 | 2026-09-26 |  |  | Pending | Inspection |  |  |  | 2026-08-26 |  | Generic |  |  | 1 - Code + Machinery + Component
Cap Quebec | FFE Fixed | Fixed Gas Detection System#1 | Fixed Gas Detection System - General#1 | 3861 | Gas Detection System - Renewal | Renewal of Gas Detection System Safety Procedure ------------------------- Ensure To Comply Safety Procedure As Per The Company Policy. Procedure --------------- 1. Replace O-ring (for housing) every 3-6 years. 2. Replace O-ring (for display window) every 3-6 years. 3. Replace O-ring (for sensor) every 3-6 years. 4. Replace O-ring (for cable gland of power/signal) every 3-6 years. 5. Replace O-ring (for cable gland of alarm contact) every 3-6 years. 6. Replace O-ring (for L-type adaptor of power supply) every 3-6 years. 7. Replace O-ring (for L-type adaptor of alarm contact) every 3-6 years. Procedure Reference:S909 O-63 6T-7431-001 GAS DETECTION SYSTEM.pdf Section Name:4-2 Replacement for parts Pdf Page No:159 | 42 Months | Chief Officer | Master | RIKEN KEIKI | RKK-2002K/RKK-2003K |  | 2026-10-01 | 2026-10-01 |  |  | Pending | Renewal |  |  |  | 2023-04-01 |  | Instruction Manual |  |  | 1 - Code + Machinery + Component
Cap Quebec | Navigation Equipment | ECDIS#1 | ECDIS - General#1 | 8276 | ECDIS - Routine Check | PMS for running hours of various parts. | 1 Months | 2nd Officer | Master | FURUNO | FMD-3200-BB |  | 2026-10-02 | 2026-10-02 |  |  | Pending | Check |  |  |  | 2026-09-02 |  | Generic |  |  | 1 - Code + Machinery + Component
Cap Quebec | FFE Loose | Sand Box#1 | Sand Box - General#1 | 332 | Sand Box - Inspection | Sand: a) Check that level of sand inside the box has not reduced. Replenish the sand, if required. b) Ensure that sand is dry inside the box and is ready for use. c) Remove any foreign material from the sand. Ref: SOLAS II/2 10.5.1.2.3 Sand Box: a) Ensure that the box is not blocked or covered with other equipment. b) Check sand box for signs of corrosion or damage. c) Ensure that sand box is painted RED and 'FIRE' and 'SAND' are marked clearly on the box. Ref: SOLAS II/2 10.5.1.2.3 Fire Buckets, Scoops Etc.: a) Check that scoop and Fire Bucket are kept in vicinity of the sand box. b) Ensure that Fire Bucket is painted RED and 'FIRE' is clearly marked on the bucket. c) Ensure that at least one scoop is kept inside the box. d) Check condition of scoop and bucket for corrosion or damage. Ref: SOLAS II/2 10.5.1.2.3 | 1 Months | 3rd Engineer | Chief Engineer | HYUNDAI SAMHO HEAVY INDUSTRIES | S909 |  | 2026-10-02 | 2026-10-02 |  |  | Pending | Inspection |  |  |  | 2026-09-02 |  | SMS |  |  | 1 - Code + Machinery + Component
Cap Quebec | Waste Handling | Incinerator#1 | Incinerator - General#1 | 501 | Incinerator Photo Cell - Cleaning | " - Clean the Photo Cells / Flame eye every month Reference: SMS Annex 1B" | 1 Months | Electrical Officer,Electrician,Electro Technical Officer,Junior Electrical Officer,Trainee Electrical Officer | Chief Engineer | HYUNDAI MARINE MACHINERY | MAXI 1200SL WS |  | 2026-10-02 | 2026-10-02 |  |  | Pending | Cleaning |  |  |  | 2026-09-02 |  | Instruction Manual |  | Incinerator_HYUNDAI MARINE MACHINERY_MAXI 1200SL WS_Cleaning.pdf | 1 - Code + Machinery + Component
Cap Quebec | Deck | Deck - External Hull#1 | External Hull - General#1 | 1261 | Hull Plating, Railing and Bulwark - Inspection | Refer to SMS ANNEX 1I.Check Stanchions, Stays, Lines, Etc. Inspect, Check Bulwark, Guardrails | 1 Months | Chief Officer | Master | HYUNDAI SAMHO HEAVY INDUSTRIES | S909 |  | 2026-10-02 | 2026-10-02 |  |  | Pending | Inspection |  |  |  | 2026-09-02 |  | SMS |  |  | 1 - Code + Machinery + Component
Cap Quebec | Engine Room | Engine Room - Pipes, Valves and Fittings#1 | Pipes, Valves and Fittings - General#1 | 10425 | Main Engine Spring Air Line - Routine Inspection | Job Description Check for any leakages Check for signs of corrosion, damage, or leaks. Ensure proper alignment and support of the piping system. Verify the integrity of all fittings, valves, and connections. Reporting: - Always mention Corrective actions taken - Update with relevant photos if any | 1 Months | 2nd Engineer | Chief Engineer | HYUNDAI SAMHO HEAVY INDUSTRIES | S909 |  | 2026-10-02 | 2026-10-02 |  |  | Pending | Inspection |  |  |  | 2026-09-02 |  | Generic |  |  | 1 - Code + Machinery + Component
Cap Quebec | Navigation Equipment | ECDIS#1 | ECDIS - General#1 | 8278 | ECDIS - Routine Maintenance | 1.First turn OFF the processor unit. 2.Check the equipment operation is stopped completely for approximately one min.3.Then turn on the unit again. | 15 Days | 2nd Officer | Master | FURUNO | FMD-3200-BB |  | 2026-10-02 | 2026-10-02 |  |  | Pending | Routine Maintenance |  |  |  | 2026-09-17 |  | Generic |  |  | 1 - Code + Machinery + Component
Cap Quebec | Propulsion Power | Main Engine - WX#1 | Main Engine - Alarms and Trips#1 | 6426 | Main Engine General Alarm - Operation Test | Testing to be done for all tasks. Purpose: purpose of this scheme is to confirm that all machineries in engine room are installed correctly and can be operated satisfactorily onboard at dock side trial and sea trial. Test load of machinery: test is to b | 1 Months | Electrical Officer,Electrician,Electro Technical Officer,Junior Electrical Officer,Trainee Electrical Officer | Chief Engineer | WARTSILA | W-6X72 |  | 2026-10-02 | 2026-10-02 |  |  | Pending | Operation Test |  |  |  | 2026-09-02 |  | Generic |  |  | 1 - Code + Machinery + Component
Cap Quebec | Bilge and Sludge System | Oily Water Separator#1 | Oily Water Separator - General#1 | 3442 | Oily Water Separator - Inspection/Test | Inspection/Test Of Oily Water SeparatorSafety Procedure-------------------------Ensure To Comply Safety Procedure As Per The Company Policy.Procedure---------------Monthly maintenance :1) Inspect the pump.2) Check the operating condition of the oily water inlet valve, sea water inlet valve and other valves.Section :6.2 Monthly maintenanceProcedure reference :Oily Water Separator__GEORIM ENGINEERING CO., LTD._GRS-50EB_Cleaning.pdfPage no :1 | 1 Months | Chief Engineer | Chief Engineer | GEORIM ENGINEERING | GRS-50EB |  | 2026-10-02 | 2026-10-02 |  |  | Pending | Inspection/Test |  |  |  | 2026-09-02 |  | Instruction Manual |  | Oily Water Separator - General_GEORIM ENGINEERING_GRS-50EB__Minor Routine Inspection.pdf,Oily Water Separator_GEORIM ENGINEERING_GRS-50EB_Inspection Test.pdf | 1 - Code + Machinery + Component
Cap Quebec | FFE Fixed | Galley Space Fire Fighting System#1 | Galley Space Fire Fighting System - General#1 | 5742 | Galley Fixed Fire Fighting System - Routine Inspection | Follow maker's recommended maintenance procedures and Safety Precautions Job Description: Dry Chemical Powder/AFFF Foam System( If Applicable) System: 1. Verify all control and section valves are in the proper open or closed position, and that all pressure gauges are in the proper range. 2. Check that the Operating instructions posted and the system valves and controls are properly marked and set in accordance with the operating instructions. Actuator Box 1. Inspect the control panel and check for visual fault/fire indications. 2. Check nozzle caps are in place. 3. Check no obstruction has been placed in front of the nozzle. 4. It is recommended that cleaning of the hood and duct are undertaken regularly. This will ensure that the buildup of oils and grease is kept to a minimum and reduce the risk of fire. 5. Check makers maintenance instructions and add them here to make this ship specific. 6. Ensure that the Actuator box is free from obstruction and in good condition and can be opened easily. High Pressure Water Mist System(If Applicable) 1. Check that the Operating instructions posted and the system valves and controls are properly marked and set in accordance with the operating instructions. 2. Verify all standby pressure and air/gas pressure gauges are within the proper pressure ranges. 3. Ensure that the Actuator box is free from obstruction and in good condition and can be opened easily. 4. Check the hydrostatic test date of all high-pressure cylinders. Reporting: - Always mention Corrective actions taken - Update spares consumed if any with relevant photos | 1 Months | Electrical Officer,Electrician,Electro Technical Officer,Junior Electrical Officer,Trainee Electrical Officer | Chief Engineer | HODU INDUSTRIAL | S909 |  | 2026-10-02 | 2026-10-02 |  |  | Pending | Routine Inspection |  |  |  | 2026-09-02 |  | Generic |  |  | 1 - Code + Machinery + Component
Cap Quebec | Deck | Steering Gear Room#1 | Steering Gear Room - General#1 | 3693 | Steering Gear Room Bilge Disposal - Operation Test | Job Description: - Line up the Steering Gear Room bilge pumping arrangement in accordance with the vessel's piping diagram. - Operate the bilge pump and verify correct pump operation, proper suction from the steering gear room bilge well, and effective discharge to the designated bilge disposal system. - Check non-return valves for correct operation and confirm there is no backflow. - Inspect pumps, pipelines, valves, flexible connections, and fittings for leakage, abnormal noise, vibration, or other operational abnormalities. - Confirm satisfactory reduction of the bilge level and proper disposal of bilge water. - Carry out periodic cleaning of the steering gear room bilge well, drainage channels, and drain arrangements to remove accumulated oil, sludge, dirt, and debris and prevent blockage. - Inspect filter plates, strainers, and suction screens for cleanliness, damage, corrosion, or blockage. Clean as necessary and repair or renew damaged components. - Restore all valves and the bilge system to their normal operating condition after testing. Tools Required: - Standard hand tools - Cleaning brushes and scrapers - Buckets and cleaning cloths - Inspection torch - Camera - PPE Reporting: - Record operation test details in PMS. - Record the condition of the pump, valves, bilge well, drainage arrangements, filter plates, and strainers. - Always mention corrective actions taken. - Update spares consumed, where applicable, with relevant photographs. - Report any defects or abnormalities to the Chief Engineer. Reference: - Maker's Maintenance Manual - Vessel Bilge System Piping Diagram - MARPOL Annex I | 1 Months | 2nd Engineer | Chief Engineer | SHIPYARD | NOT APPLICABLE |  | 2026-10-02 | 2026-10-02 |  |  | Pending | Operation Test |  |  |  | 2026-09-02 |  | Generic |  |  | 1 - Code + Machinery + Component
Cap Quebec | Waste Handling | Sewage Treatment Plant#1 | Aeration Blower - STP#2 | 142 | STP Aeration Blower - Routine Maintenance | Routine Maintenance of STP Aeration Blower Safety Procedure ------------------------- Ensure To Comply Safety Procedure As Per The Company Policy. Procedure --------------- -Cleaning of the Aeration Blower Filter. Clean the aeration filter every month. 1) Turn off the aeration blower switch and close the valves of the air supply pipes. 2) Remove the screws on the blower filter cover and take out the filter element. 3) Clean the filter with a compressed air. 4) Insert the filter in place and tighten the screws on the blower filter cover. and then open the valves of the air supply pipes. 5) Turn on the aeration blower switch. -Check the Oil (Grease) at the Driving Parts of Aeration Blower Procedure Reference:0120811_STP_FINAL DWG_RZ (2019-06-07).pdf Section Name: 8.Maintenance Pdf Page No: 51,53 | 1 Months | 4th Engineer | Chief Engineer | INHA ELECTRIC | IBH-402S |  | 2026-10-02 | 2026-10-02 |  |  | Pending | Routine Maintenance |  |  |  | 2026-09-02 |  | Instruction Manual |  | Aeration Blower - STP_INHA ELECTRIC_IHB-402S__Routine Maintenance.pdf | 1 - Code + Machinery + Component
Cap Quebec | Galley | Galley Equipment#1 | Galley Equipment - General#1 | 6307 | Galley Filters - Cleaning | Follow maker's recommended maintenance procedures and Safety precautions during Inspection and MaintenanceJob Description: - Clean Exhaust FiltersReporting:- Any corrective actions taken must be reported with this Job OrderReference: SMS Annex 1K | 1 Months | Electrical Officer,Electrician,Electro Technical Officer,Junior Electrical Officer,Trainee Electrical Officer | Chief Engineer | HYUNDAI SAMHO HEAVY INDUSTRIES | S909 |  | 2026-10-02 | 2026-10-02 |  |  | Pending | Cleaning |  |  |  | 2026-09-02 |  | Generic |  |  | 1 - Code + Machinery + Component
Cap Quebec | Bilge and Sludge System | ER Bilge Pump#1 | ER Bilge Pump - General#1 | 424 | Pump Filter - Inspection/Cleaning | Inspect / Renew Basket Zinc Anodes Filters - S.W Clean Element Filters - S.W Clean Basket Type Filters - Oil | 1 Months | 4th Engineer,4th Engineer (Senior) | Chief Engineer | SHINKO | VPS5 |  | 2026-10-02 | 2026-10-02 |  |  | Pending | Inspection/Cleaning |  |  |  | 2026-09-02 |  | Generic |  |  | 1 - Code + Machinery + Component
Cap Quebec | Deck Lifting Appliances | Provision CraneStarboard1 | Provision Crane - General#1 | 6651 | Provision Crane Wire Rope - Inspection | Follow maker's recommended maintenance procedures and Safety PrecautionsJob Description:Carry out regular visual inspections to check for any damage and defects, especially before and after handling cargo and to confirm suitability of wire for its intended use. Examine the entire wire rope, with particular attention at the following locations:- The termination points of both moving and stationary ropes- That part of the rope which passes through the block or over sheaves- In the case of cranes performing a repetitive operation, any part of the rope which lies over sheave(s) while the crane is in a loaded condition - That part of the rope which lies over a compensating sheave- Any part of the rope which may be subject to abrasion by external features - for example, hatch coamings- Internals of the rope for corrosion and fatigue- Any part of the rope exposed to heatWhen examining internals, pay particular attention to areas near terminations, especially in case of fixed ropes - for example, stays or pendants.When examining: - Ensure wire is not under tension - Attach two clamps approximately 100-200 mm apart- Rotate the clamps in opposite direction of rope lay to open the outer strands, take care not to excessively displace the strands - When rope opens a little, remove the grease and debris, using a small probe such as steel spike/ screwdriver and check: • State of the internal lubrication • Degree of corrosion• Presence of any indentation of wires due to inter-wire pressure or wear • Presence of any broken wires (not necessarily easily visibleReporting: - Always mention Corrective actions taken - Update spares consumed if any with relevant photosReference : SMS TMM 7.3, TMM Annex 1H | 1 Months | Chief Officer | Master | ORIENTAL | HPC 220-0816 |  | 2026-10-02 | 2026-10-02 |  |  | Pending | Inspection |  |  |  | 2026-09-02 |  | SMS |  |  | 1 - Code + Machinery + Component
Cap Quebec | Waste Handling | Incinerator#1 | Incinerator - General#1 | 3420 | Incinerator - Inspection/Cleaning | Refer to SMS ANNEX 1B. Inspect Furnace Incinerator. Clean Photo Cell Incinerator. Clean D.O Filter Incinerator Clean W.O Filter Incinerator Also Refer To Generic List. | 1 Months | 4th Engineer | Chief Engineer | HYUNDAI MARINE MACHINERY | MAXI 1200SL WS |  | 2026-10-02 | 2026-10-02 |  |  | Pending | Inspection/Cleaning |  |  |  | 2026-09-02 |  | Generic |  |  | 1 - Code + Machinery + Component
Cap Quebec | Automation | ER Alarm System#1 | ER Alarm System - General#1 | 9467 | ER Alarm System - Routine Inspection | Job DescriptionTo conduct routine inspection of the Engine Room (ER) Alarm System, verifying the operational status of alarm panels, indicators, audible alarms, and ensuring that the system clock is correctly synchronized with UTC.Accurate timing is essential for event logs, fault tracing, and compliance with SMS and audit requirements.Procedure1. System Health CheckAccess the ER Alarm Panel / AMS as fitted.Check panel for:Healthy status indicatorsNo abnormal warningsNo frozen display or communication errorsProper powering of alarm modules2. System Clock VerificationNavigate to the date/time settings on the alarm panel.Compare system clock with UTC (Bridge GPS Clock or Master Clock).Note any deviation.3. Time Correction (If Required)Adjust system clock only if permitted by maker’s procedure and SMS.Ensure correct time zone offsets are applied if system requires manual UTC/local selection.Record before/after time settings.4. Alarm & Indicator Function CheckVerify alarm lamps, buzzers, and display indicators.Check that alarm acknowledgment and reset functions operate correctly.Confirm delay timers (if fitted) function normally.Review recent alarm history log for:Correct timestampsNo missing entriesNo repetitive abnormal alarmsTools & Materials RequiredER Alarm System Maker’s ManualAccess to ER Alarm PanelUTC reference (Bridge GPS clock / Master Clock)ReportingRecord inspection in PMS.Mention if time adjustment was made and note the corrected value.Attach photos/screenshots of panel status or timing screen if necessary.Report any defective alarms, lamps, modules, or communication faults to office.ReferenceER Alarm System Maker’s Maintenance ManualSOLAS II-1 requirements for machinery alarm & control systems | 1 Months | Electrical Officer,Electrician,Electro Technical Officer,Junior Electrical Officer,Trainee Electrical Officer | Chief Engineer | KONGSBERG MARITIME | K-CHIEF 600 |  | 2026-10-02 | 2026-10-02 |  |  | Pending | Maintenance |  |  |  | 2026-09-02 |  | Generic |  | 80510_Engine Room alarms column.png | 1 - Code + Machinery + Component
Cap Quebec | Electrical Power | Emergency Generator#1 | Emergency Generator#1 > Emergency Generator - General#1 | 5311 | Emergency Generator Battery - Minor Routine Maintenence | Follow maker's recommended maintenance procedures and Safety Precautions Job Description: - Check Batteries - Check and maintain records of battery electrolyte density and charging current. Ensure both battery and starter are in good order ( If Applicable) - Check Battery charger Reporting: - Always mention Corrective actions taken - Update spares consumed if any with relevant photos Reference : SMS Annex 1A /TMM 06 | 7 Days | Electrical Officer,Electrician,Electro Technical Officer,Junior Electrical Officer,Trainee Electrical Officer | Chief Engineer | DOOSAN INFRACORE | AD126TIS |  | 2026-10-03 | 2026-10-03 |  |  | Pending | Minor Routine Maintenence |  |  |  | 2026-09-26 |  | Instruction Manual |  | Emergency Generator - General_DOOSAN INFRACORE_AD126TIS_Engine Coolant_Inspection.pdf,Emergency Generator - General_DOOSAN INFRACORE_AD126TIS_Minor Routine Maintenance.pdf | 1 - Code + Machinery + Component
Cap Quebec | Miscellaneous | Emergency Lighting#1 | Emergency Lighting - General#1 | 2281 | Accommodation Inside and Outside Emergency Lighting - Operation Test | 1. Emergency lights to be switched ON 2. Locate all emergency light for proper working condition. 3. Confirm emergency light marking in place 4. Repair or replace lamps as required. Reference: SMS Annex 6 | 7 Days | Electrical Officer,Electrician,Electro Technical Officer,Junior Electrical Officer,Trainee Electrical Officer | Chief Engineer | HYUNDAI SAMHO HEAVY INDUSTRIES | S909 |  | 2026-10-03 | 2026-10-03 |  |  | Pending | Operation Test |  |  |  | 2026-09-26 |  | SMS |  |  | 1 - Code + Machinery + Component
Cap Quebec | Batteries | General Emergency Battery#1 | General Emergency Battery - General#1 | 4316 | Storage Battery - Minor Routine Maintenance | Follow maker's recommended maintenance procedures and Safety Precautions Job Description: - Check Batteries and Voltage - Check for any dirt, dust, or corrosion on the battery case. Clean the terminals if needed taking Safety Precautions -Look for cracks, bulges, or leaks on the battery casing. - Check and maintain records of battery electrolyte density and charging current. Ensure both battery and starter are in good order(If Applicable) - Check Battery charger Maintain Battery Log Reporting: - Always mention Corrective actions taken - Update spares consumed if any with relevant photos Reference : SMS Annex 1A /TMM 06 | 7 Days | Electrical Officer,Electrician,Electro Technical Officer,Junior Electrical Officer,Trainee Electrical Officer | Chief Engineer | HYUNDAI SUNGWOO SOLITE | SLD300-2 |  | 2026-10-03 | 2026-10-03 |  |  | Pending | Minor Routine Maintenance |  |  |  | 2026-09-26 |  | SMS |  |  | 1 - Code + Machinery + Component
Cap Quebec | LSA Fixed | LifeboatStarboard1 | Engine - Lifeboat#1 | 1092 | Lifeboat Engine Battery and Lighting - Inspection | Embarkation Lights: a) Test emergency lifeboat embarkation lights for operation. Lights must be checked on an emergency source. b) The bulb shades should be clean of paint marks etc. and free of water. c) Check that swivel of the light's davit is free to move and securing device is in place. Batteries and Battery Charger: a) Where Battery start is provided, the alternative source of starting is to be tested at least once a month. b) Ensure Lifeboat batteries are fully charged. (Battery log to be maintained for charge and density of the electrolyte.) c) Check the Lifeboat Battery charger / Dynamo for proper operation. Note: Ref LSA code 4.4.6.11, Means shall be provided for recharging lifeboat batteries from the ship's power supply at a supply voltage not exceeding 50 x V which can be disconnected at the lifeboat embarkation station or by means of a solar battery charger Engine tool kit: The following spares and tools should be available in a durable tool box: - One set of inlet & exhaust valve with spring washers & cotters. - One fuel injection nozzle & joint. - One fuel pipe and fuel filter element. - One set of pressure joints. - One spare flexible hose of each size used in the engine. - An outboard motor will require spark plug, propeller shear & split pins and starter rope instead of above. - associated spanners to fit the spares. - Screwdrivers and pliers. - An instruction manual. - A laminated /water proof card of engine 'Fault location chart'. - Cold start spray. Note: It is recommended to mark the lifeboat tools with distinctive paint to prevent removal from the boat. | 7 Days | Electrical Officer,Electrician,Electro Technical Officer,Junior Electrical Officer,Trainee Electrical Officer | Chief Engineer | HYUNDAI LIFEBOATS | HB29D1 |  | 2026-10-03 | 2026-10-03 |  |  | Pending | Inspection |  |  |  | 2026-09-26 |  | Generic |  | Lifeboat and rescue Boat Engine Monthly.pdf | 1 - Code + Machinery + Component
Cap Quebec | Automation | ER Alarm System#1 | ER Alarm System - General#1 | 6034 | Alarm and Monitoring System - Minor Routine Inspection | Minor Routine Inspection of Alarm and Monitoring System Safety Procedure ------------------------- Ensure To Comply Safety Procedure As Per The Company Policy. Procedure --------------- Cleaning buttons, panels and displays. Cleaning buttons, panels and displays This procedure is applicable for all operator equipment such as OS displays and CRP buttons. Clean the surface of the buttons, panels and displays by using a clean damp cloth. Use a solution of warm, mild soapy water. The cloth must not be too wet. Alcohol or similar nonabrasive cleansers can also be used to clean the surface. Procedure Reference:(E-46) E-R ALARM & MONITORING SYSTEM (1~2).pdf Section Name: Pdf Page No:562,563 | 7 Days | Electrical Officer,Electrician,Electro Technical Officer,Junior Electrical Officer,Trainee Electrical Officer | Chief Engineer | KONGSBERG MARITIME | K-CHIEF 600 |  | 2026-10-03 | 2026-10-03 |  |  | Pending | Minor Routine Inspection |  |  |  | 2026-09-26 |  | Instruction Manual |  |  | 1 - Code + Machinery + Component
Cap Quebec | Steam Power | Auxiliary Boiler#2 | Auxiliary Boiler#2 > Auxiliary Boiler - Alarms and Trips#1 | 5655 | Alarms and Trips - Boiler Water Level Alarms Test | Job Description - Carry out testing of Boiler Water Level alarms . Procedure 1. Preparation - Review maker’s alarm / trip testing procedures. - Confirm boiler operating condition suitable for testing. - Inform relevant personnel before commencement. 2. Boiler Low Water Level Alarm Test - Test Boiler Low Water Level Alarm as per maker’s procedure. - Verify: • Alarm activation at correct set point • Visual alarm indication • Audible alarm operation • Alarm transmission to monitoring system / AMS if applicable 3. Restoration - Restore all alarm systems to normal operating condition. - Confirm no active alarms remain after testing. Reporting - Record alarm test details in PMS. - Clearly mention alarms tested. - Mention abnormalities observed and corrective actions taken. - Attach relevant photos if required. Reference - Maker’s Maintenance Procedures - Boiler Safety Procedures | 7 Days | Electrical Officer,Electrician,Electro Technical Officer,Junior Electrical Officer,Trainee Electrical Officer | Chief Engineer | KANGRIM | MD02 |  | 2026-10-03 | 2026-10-03 |  |  | Pending | Operation Test |  |  |  | 2026-09-26 |  | SMS |  |  | 1 - Code + Machinery + Component
Cap Quebec | Miscellaneous | Emergency Lighting#1 | Emergency Lighting - General#1 | 1485 | Engine Room Emergency Lighting - Operation Test | Refer to SMS ANNEX 6.Test Engine Room Emergency Lighting | 7 Days | Electrical Officer,Electrician,Electro Technical Officer,Junior Electrical Officer,Trainee Electrical Officer | Chief Engineer | HYUNDAI SAMHO HEAVY INDUSTRIES | S909 |  | 2026-10-03 | 2026-10-03 |  |  | Pending | Operation Test |  |  |  | 2026-09-26 |  | SMS |  |  | 1 - Code + Machinery + Component
Cap Quebec | Steam Power | Auxiliary Boiler#1 | Auxiliary Boiler#1 > Auxiliary Boiler - Alarms and Trips#1 | 5655 | Alarms and Trips - Boiler Water Level Alarms Test | Job Description - Carry out testing of Boiler Water Level alarms . Procedure 1. Preparation - Review maker’s alarm / trip testing procedures. - Confirm boiler operating condition suitable for testing. - Inform relevant personnel before commencement. 2. Boiler Low Water Level Alarm Test - Test Boiler Low Water Level Alarm as per maker’s procedure. - Verify: • Alarm activation at correct set point • Visual alarm indication • Audible alarm operation • Alarm transmission to monitoring system / AMS if applicable 3. Restoration - Restore all alarm systems to normal operating condition. - Confirm no active alarms remain after testing. Reporting - Record alarm test details in PMS. - Clearly mention alarms tested. - Mention abnormalities observed and corrective actions taken. - Attach relevant photos if required. Reference - Maker’s Maintenance Procedures - Boiler Safety Procedures | 7 Days | Electrical Officer,Electrician,Electro Technical Officer,Junior Electrical Officer,Trainee Electrical Officer | Chief Engineer | KANGRIM | MD02 |  | 2026-10-03 | 2026-10-03 |  |  | Pending | Operation Test |  |  |  | 2026-09-26 |  | SMS |  |  | 1 - Code + Machinery + Component
Cap Quebec | Ship Computers | Main Server#1 | Main Server - General#1 | 4687 | Cyber Security - Minor Routine Inspection | Auto scanning mode for Antivirus / Anti-Malware Frequency Set on Intervals not Exceeding 24 Hours (Job to be done daily but reported on Weekly Basis) Note: Manually Scan the System if Virus / Malware is Suspected IT Workstation Reboot: [Note: Only Reboot IT Workstations, not the server.] - Initiate a system reboot weekly to ensure the practical application of security patches and updates. This is a mandatory step for maintaining system integrity. SMS Reference: Policy and Administration Manual [22.1 Cyber Safety And Security Management] | 7 Days | Electrical Officer,Electrician,Electro Technical Officer,Junior Electrical Officer,Trainee Electrical Officer | Master | HYUNDAI SAMHO HEAVY INDUSTRIES | S909 |  | 2026-10-03 | 2026-10-03 |  |  | Pending | Minor Routine Inspection |  |  |  | 2026-09-26 |  | SMS |  |  | 1 - Code + Machinery + Component
Cap Quebec | Bilge and Sludge System | Bilge Well#1 | Bilge Well - Alarms and Trips#1 | 5699 | Level Alarms - Bilge Wells | Job Description Purpose: To verify correct operation of bilge high-level alarms in all compartments and spaces. The test ensures proper sensor function, alarm signal transmission, and audible/visual alarm activation. Procedure: Perform alarm testing as applicable for each of the following locations: Test – Ballast Pump Room Bilge High-Level Alarm Test – Bow Thruster Room Bilge High-Level Alarm Test – Power Pack Space Bilge High-Level Alarm Test – Forepeak Store Bilge High-Level Alarm Test – Duct Keel Bilge High-Level Alarm (Fwd & Aft) Testing Method: Simulate the bilge level using the test lever/switch or float lift mechanism provided at each alarm point. Confirm alarm activation locally and at the Bridge / Engine Control Room (ECR). Record time delay and response accuracy. Reset the alarm after successful verification. Inspect associated control panel indicators and audible/visual alarms for proper operation. Verify alarm acknowledgment and reset functions. Tools & Materials Required Test lever or float-raising tool Multimeter (for circuit verification, if required) Cleaning rags and corrosion inhibitor PPE (helmet, gloves, safety shoes) Reporting Record all tested alarms and their operational status in PMS and Engine Room Logbook. Mention corrective actions taken (e.g., sensor cleaning, float adjustment). Update spares consumed, if any, and attach relevant photos. Report any faulty sensors, delayed response, or non-functional alarms to Chief Engineer / Superintendent immediately. References SMS Annex 6 – Fire Detection & Bilge Alarm Systems SOLAS Chapter II-1, Regulation 22 – Bilge and Ballast Arrangements TMM 6.1 – Alarm and Safety System Checks Maker’s Maintenance Manual – Bilge Alarm Sensors | 7 Days | Chief Officer,Electrical Officer,Electrician,Electro Technical Officer,Junior Electrical Officer,Trainee Electrical Officer | Chief Engineer | SHIPYARD | NOT APPLICABLE |  | 2026-10-03 | 2026-10-03 |  |  | Pending | Operation Test |  |  |  | 2026-09-26 |  | Generic |  |  | 1 - Code + Machinery + Component
Cap Quebec | Navigation Equipment | Rudder Angle Indicator#1 | Rudder Angle Indicator - General#1 | 342 | Rudder Angle Indicator - Minor Routine Inspection | Follow maker's recommended maintenance procedures and Safety precautionsJob Description- Carry out thorough visual inspection of all indicators.- Check illumination, dimmer switch operation, any buzz from syncro motor.- Maintain all rudder angle indicators in good working order and synchronised to local angle indicator. - Ensure emergency steering position rudder angle indicator is legible and clearly marked in red and green.Reporting: - Always mention Corrective actions taken - Update spares consumed if any with relevant photos References: Maker's Maintenance Procedures / TMM 11.7.2 | 7 Days | 2nd Officer,Electrical Officer,Electrician,Electro Technical Officer,Junior Electrical Officer,Trainee Electrical Officer | Master | DAEYANG INSTRUMENT | TX-453 |  | 2026-10-03 | 2026-10-03 |  |  | Pending | Minor Routine Inspection |  |  |  | 2026-09-26 |  | Generic |  |  | 1 - Code + Machinery + Component
Cap Quebec | Steering Gear System | Steering Gear#1 | Steering Gear#1 > Steering Gear - Alarms and Trips#1 | 3348 | Steering Gear Communication - Check | Refer to vessel specific checklist & procedures and carry out communication checks before every departure and arrivals. Job Description: - Check the Communication between Steering Gear Room and Bridge - Check the Communication between Steering Gear Room and Engine Room - Check the Sound Powered Telephone - Check the attached Headphones and Microphone (If Fitted) Reference : SMS ANNEX 1F | 7 Days | Electrical Officer,Electrician,Electro Technical Officer,Junior Electrical Officer,Trainee Electrical Officer | Chief Engineer | FLUTEK | FE21-350-T050 |  | 2026-10-03 | 2026-10-03 |  |  | Pending | Check |  |  |  | 2026-09-26 |  | SMS |  |  | 1 - Code + Machinery + Component
Cap Quebec | Ballast System | Ballast Water Treatment Plant#1 | Ballast Water Treatment Plant#1 > Ballast Water Treatment Plant - General#1 | 3558 | BWTS Electrical Cabinets - Routine Inspection | Routine Inspection of BWTS Electrical Cabinets Safety Procedure ------------------------- Ensure To Comply Safety Procedure As Per The Company Policy. Procedure --------------- 1. Check all cabinet doors are closed. Procedure Reference:S909 O-62 6T-7145-003 BALLAST WATER TREATMENT SYSTEM(1 OF 2).pdf Section Name:2. Maintenance schedule Pdf Page No:415 | 7 Days | Electrical Officer,Electrician,Electro Technical Officer,Junior Electrical Officer,Trainee Electrical Officer | Master | HYUNDAI HEAVY INDUSTRIES | HIB-2000EX |  | 2026-10-03 | 2026-10-03 |  |  | Pending | Routine Inspection |  |  |  | 2026-09-26 |  | Instruction Manual |  | Ballast Water Treatment Plant - General_HYUNDAI HEAVY INDUSTRIES_HIB-2000EX_Electrical Cabinets_Routine Inspection.pdf | 1 - Code + Machinery + Component
Cap Quebec | FFE Fixed | CO2 Fixed Fire Fighting System#1 | CO2 Fixed Fire Fighting System - General#1 | 1732 | CO2 Fixed Fire Fighting System - Minor Routine Inspection | Fixed Gas Fire Smothering System: a. Verify all fixed fire- extinguishing system control panel indicators are functional by operating the lamp/indicator test switch; and b. Verify all control section valves are in the correct position. Ref: MSC Circ 1432 sec 4.2 | 7 Days | 2nd Engineer | Chief Engineer | NK | S909 |  | 2026-10-03 | 2026-10-03 |  |  | Pending | Minor Routine Inspection |  |  |  | 2026-09-26 |  | Generic |  |  | 1 - Code + Machinery + Component
Cap Quebec | Batteries | Lifeboat Battery#1 | Lifeboat Battery - General#1 | 6655 | Lifeboat Battery - Minor Routine Inspection | Follow maker's recommended maintenance procedures and Safety Precautions Job Description: - Check Batteries and Voltage - Check for any dirt, dust, or corrosion on the battery case. Clean the terminals if needed taking Safety Precautions -Look for cracks, bulges, or leaks on the battery casing. - Check and maintain records of battery electrolyte density and charging current. Ensure both battery and starter are in good order (If Applicable) - Check Battery charger Reporting: - Always mention Corrective actions taken - Update spares consumed if any with relevant photos Reference : SMS Annex 1A /TMM 06 | 7 Days | Electrical Officer,Electrician,Electro Technical Officer,Junior Electrical Officer,Trainee Electrical Officer | Chief Engineer | HYUNDAI SAMHO HEAVY INDUSTRIES | S909 |  | 2026-10-03 | 2026-10-03 |  |  | Pending | Minor Routine Inspection |  |  |  | 2026-09-26 |  | SMS |  |  | 1 - Code + Machinery + Component
Cap Quebec | Steam Power | Donkey Boiler#1 | Donkey Boiler - Alarms and Trips#1 | 5655 | Alarms and Trips - Boiler Water Level Alarms Test | Job Description - Carry out testing of Boiler Water Level alarms . Procedure 1. Preparation - Review maker’s alarm / trip testing procedures. - Confirm boiler operating condition suitable for testing. - Inform relevant personnel before commencement. 2. Boiler Low Water Level Alarm Test - Test Boiler Low Water Level Alarm as per maker’s procedure. - Verify: • Alarm activation at correct set point • Visual alarm indication • Audible alarm operation • Alarm transmission to monitoring system / AMS if applicable 3. Restoration - Restore all alarm systems to normal operating condition. - Confirm no active alarms remain after testing. Reporting - Record alarm test details in PMS. - Clearly mention alarms tested. - Mention abnormalities observed and corrective actions taken. - Attach relevant photos if required. Reference - Maker’s Maintenance Procedures - Boiler Safety Procedures | 7 Days | Electrical Officer,Electrician,Electro Technical Officer,Junior Electrical Officer,Trainee Electrical Officer | Chief Engineer | KANGRIM | PA0101P32 |  | 2026-10-03 | 2026-10-03 |  |  | Pending | Operation Test |  |  |  | 2026-09-26 |  | SMS |  |  | 1 - Code + Machinery + Component
Cap Quebec | Batteries | GMDSS Battery#1 | GMDSS Battery - General#1 | 6199 | GMDSS Battery - Minor Routine Inspection | Follow maker's recommended maintenance procedures and Safety Precautions Job Description: - Check Batteries and Voltage - Check for any dirt, dust, or corrosion on the battery case. Clean the terminals if needed taking Safety Precautions Look for cracks, bulges, or leaks on the battery casing. - Check and maintain records of battery electrolyte density and charging current. Ensure both battery and starter are in good order (If Applicable) - Check Battery charger Reporting: - Always mention Corrective actions taken - Update spares consumed if any with relevant photos Reference : SMS Annex 1A /TMM 06 | 7 Days | Electrical Officer,Electrician,Electro Technical Officer,Junior Electrical Officer,Trainee Electrical Officer | Chief Engineer | HYUNDAI SAMHO HEAVY INDUSTRIES | SLD200-2 |  | 2026-10-03 | 2026-10-03 |  |  | Pending | Minor Routine Inspection |  |  |  | 2026-09-26 |  | SMS |  |  | 1 - Code + Machinery + Component
Cap Quebec | Refrigeration System | Provision Refrigeration Plant#2 | Provision Refrigeration Plant - Alarms and Trips#1 | 5700 | Personnel Alarms - Cold Storage Rooms | Test - Trapped Personnel Alarm from Meat Room Test - Trapped Personnel Alarm from Fish Room Test - Trapped Personnel Alarm from Vegetable Room | 7 Days | Electrical Officer,Electrician,Electro Technical Officer,Junior Electrical Officer,Trainee Electrical Officer | Chief Engineer | UNKNOWN | UNKNOWN |  | 2026-10-03 | 2026-10-03 |  |  | Pending | Operation Test |  |  |  | 2026-09-26 |  | SMS |  |  | 1 - Code + Machinery + Component
Cap Quebec | Engine Room | Engine Room - Spaces#1 | ER Spaces - General#1 | 6244 | Engine Room, Steering Gear, Foam Room Areas General and Emergency Lighting - Routine Inspection | Job Description - Carry out routine inspection of general and emergency lighting in Engine Room, Steering Gear Room, and Foam Room to ensure proper illumination and reliability during normal and emergency conditions. Procedure 1. Visual Inspection - Inspect lighting fixtures for: • Cleanliness and proper mounting • Physical damage or corrosion - Check electrical markings/identification are clear and in good condition. 2. Emergency Light Testing - Test emergency lighting by simulating power failure. - Verify: • Automatic switching to emergency mode • Adequate illumination - Replace burnt out bulbs if required. 3. Electrical Connections - Inspect cable glands and connections for: • Tightness • Signs of damage or overheating 4. Fittings & Shades - Inspect light fittings and shades for: • Cracks or damage • Proper fixing - Replace damaged shades if required. 5. Functional Check - Ensure all lights are functioning properly. - Confirm adequate lighting coverage in all areas. Tools Required - Standard electrical tools - Replacement bulbs/shades - Multimeter (if required) - PPE Reporting - Record inspection details in PMS. - Mention condition of lights and fittings. - Clearly mention corrective actions taken. - Update spares consumed (bulbs, shades, etc.) with relevant photos. Reference - Maker’s Maintenance Procedures | 7 Days | Electrical Officer,Electrician,Electro Technical Officer,Junior Electrical Officer,Trainee Electrical Officer | Chief Engineer | HYUNDAI SAMHO HEAVY INDUSTRIES | S909 |  | 2026-10-03 | 2026-10-03 |  |  | Pending | Routine Inspection |  |  |  | 2026-09-26 |  | Generic |  |  | 1 - Code + Machinery + Component
Cap Quebec | Medical And Hospital | Medical Oxygen Cylinder#1 | Medical Oxygen Cylinder - General#1 | 654 | Medical Oxygen Cylinder Air Cylinder and Fittings - Inspection | Refer to SMS ANNEX 1A. Medical Oxygen Cylinder Air Cylinder and Fittings - Inspection | 7 Days | 2nd Officer | Master | HYUNDAI SAMHO HEAVY INDUSTRIES | S909 |  | 2026-10-03 | 2026-10-03 |  |  | Pending | Inspection |  |  |  | 2026-09-26 |  | SMS |  |  | 1 - Code + Machinery + Component
Cap Quebec | Refrigeration System | Provision Refrigeration Plant#1 | Provision Refrigeration Plant - Alarms and Trips#1 | 5700 | Personnel Alarms - Cold Storage Rooms | Test - Trapped Personnel Alarm from Meat Room Test - Trapped Personnel Alarm from Fish Room Test - Trapped Personnel Alarm from Vegetable Room | 7 Days | Electrical Officer,Electrician,Electro Technical Officer,Junior Electrical Officer,Trainee Electrical Officer | Chief Engineer | UNKNOWN | UNKNOWN |  | 2026-10-03 | 2026-10-03 |  |  | Pending | Operation Test |  |  |  | 2026-09-26 |  | SMS |  |  | 1 - Code + Machinery + Component
Cap Quebec | Batteries | General Emergency Battery#1 | General Emergency Battery - General#1 | 1538 | Emergency Battery Charger - Inspection | Refer to SMS ANNEX 1A. Check Voltage Check Charger Replenish/ Record Density Electrolyte (Lead-acid) Inspect Terminals - Examine battery container for bulging, deformation and cracks. - Check battery top, posts, connections for cleanliness, dirt, fluids and corrosion. Apply petroleum jelly on terminals to prevent corrosion. - Ensure battery vents are clear. - Check and record specific gravity, voltage, negative terminal temperature for each individual cell and ambient temperature around batteries. - Check the condition of specific-gravity syringes. Rinse with FW after use. - Confirm the charger voltage and current on the charging panel. - Check proper ventilation of battery storage area. - Inspect the securing of batteries on wood or suitable storage facility. - Check electrolyte level of all batteries. Do not top up distilled water to maximum, if battery is not fully charged. Carry out final topping in fully charged condition. - For transparent body battery casings, use a safety flashlight and examine for sulphated plates and large deposits at the bottom of the battery. It signifies deterioration and could short circuit the cell. - Note down 'Freshening Charge' (Charge given to an idle battery to keep it fully charged) current. - For Maintenance-free/ VRLA batteries there is no provision to check the specific gravity or electrolyte level as they are sealed. The provision of green indicator in some type, will provide the specific gravity in range for one cell and not the other cells. For use and care see the subsequent paragraph in this chapter. | 7 Days | Electrical Officer,Electrician,Electro Technical Officer,Junior Electrical Officer,Trainee Electrical Officer | Chief Engineer | HYUNDAI SUNGWOO SOLITE | SLD300-2 |  | 2026-10-03 | 2026-10-03 |  |  | Pending | Inspection |  |  |  | 2026-09-26 |  | SMS |  |  | 1 - Code + Machinery + Component
Cap Quebec | Power Distribution | Main Switchboard#1 | Main Switchboard - General#1 | 688 | Main Switchboard Generator ACB - Inspection | Inspection of Main Switchboard Generator ACB Safety Procedure ------------------------- Ensure To Comply Safety Procedure As Per The Company Policy. Procedure --------------- All switchboard installations should be given a general inspections daily. Perform a visual inspection, front and rear, to see that there is no evidence of loose parts, warping or undue heating or vibration. Take steps to remedy this nature that may appear. Keep the assembly dry at all times. If leaks from overhead pipes and dripping from condensation of other sources cannot be eliminated, prevent the moisture from falling on the switchboard. Procedure Reference:1.1 Low Voltage swbd MANUAL.pdf Section Name:Maintenance Schedule Pdf Page No:32 | 7 Days | Electrical Officer,Electrician,Electro Technical Officer,Junior Electrical Officer,Trainee Electrical Officer | Chief Engineer | HYUNDAI ELECTRIC | S909 |  | 2026-10-03 | 2026-10-03 |  |  | Pending | Inspection |  |  |  | 2026-09-26 |  | Instruction Manual |  | Main Switchboard - General_HYUNDAI ELECTRIC_S909_ACB_Minor Routine Inspection.pdf | 1 - Code + Machinery + Component
Cap Quebec | Batteries | Rescue Boat Battery#1 | Rescue Boat Battery - General#1 | 8242 | Battery - Minor Routine Inspection | Follow maker's recommended maintenance procedures and Safety Precautions Job Description: - Check Batteries and Voltage - Check for any dirt, dust, or corrosion on the battery case. Clean the terminals if needed taking Safety Precautions -Look for cracks, bulges, or leaks on the battery casing. - Check and maintain records of battery electrolyte density and charging current. Ensure both battery and starter are in good order (If Applicable) - Check Battery charger Reporting: - Always mention Corrective actions taken - Update spares consumed if any with relevant photos Reference : SMS Annex 1A /TMM 06 | 7 Days | Electrical Officer,Electrician,Electro Technical Officer,Junior Electrical Officer,Trainee Electrical Officer | Chief Engineer | HYUNDAI SAMHO HEAVY INDUSTRIES | S909 |  | 2026-10-03 | 2026-10-03 |  |  | Pending | Minor Routine Inspection |  |  |  | 2026-09-26 |  | SMS |  |  | 1 - Code + Machinery + Component
Cap Quebec | Communication Equipment | Public Addressor#1 | Public Addressor - Alarms and Trips#1 | 2877 | Public Address System - Operation Test | Operational Readiness.a) Emergency Alarm and Public Address system should be tried out for operation every week to ensure that the Emergency Alarm is operational at all times.b) For ships constructed on or after 1 July 2008 - The General Alarm shall continue to function after it has been triggered until it is manually turned off or is temporarily interrupted by a message on the public address system.Ref: LSA Code 7.2.1.1 | 7 Days | Electrical Officer,Electrician,Electro Technical Officer,Junior Electrical Officer,Trainee Electrical Officer | Master | MARINE RADIO | MPA-9000 |  | 2026-10-03 | 2026-10-03 |  |  | Pending | Operation Test |  |  |  | 2026-09-26 |  | SMS |  |  | 1 - Code + Machinery + Component
Cap Quebec | Navigation Equipment | Auto Pilot#1 | Auto Pilot - General#1 | 2061 | Auto Pilot - Minor Routine Inspection | Minor Routine Inspection of Auto Pilot Safety Procedure ------------------------- Ensure To Comply Safety Procedure As Per The Company Policy. Procedure --------------- The image outlines a daily inspection checklist for steering operations, detailing specific tasks and their recommended intervals. 1. Confirmation of NFU Steering: - Change to NFU OVRD or NFU TAKE-OVER if the steering mode is changeable. - Verify the NFU lever's functionality. - For multiple units of NFU TAKE-OVER steering, inspect each unit. - Frequency: Once a day. 2. Confirmation of FU Steering: - Switch to FU OVRD or FU TAKE-OVER mode if possible. - Ensure the dial steering operates correctly. - Check each unit if there are multiple units of FU TAKE-OVER steering. - Frequency: Once a day. 3. Changing Steering Angle Mode: - Confirm the availability of the switch-over mode for the steering angle, if changeable. - Frequency: Once a day. 4. NFU OVRD Operation Unit: - Test the lamp and buzzer by pressing the BRLL DOWN/UP key simultaneously. - Frequency: Once a week. 5. FU OVRD Operation Unit: - Conduct a lamp and buzzer test using the BRLL DOWN/UP key. - Frequency: Once a week. 6. Take-Over Unit: - Perform the lamp and buzzer test with the BRLL DOWN/UP key. - Frequency: Once a week. 7. Steering Angle Selector: - Use the BRLL DOWN/UP key for lamp and buzzer verification. - Frequency: Once a week. 8. Steering Angle Indicator: - Test the lamp and buzzer together with the BRLL DOWN/UP key. - Frequency: Once a week. 9. Steering Indicator: - Execute a test for the lamp, buzzer, and LCD display using the BRLL DOWN/UP key. - Frequency: Once a week. Procedure Reference : S909 E-52 6N7181303 AUTO PILOT AND GYRO COMPASS-5.pdf Section Name: 6.1.1 Pdf Page No : 103 | 7 Days | Electrical Officer,Electrician,Electro Technical Officer,Junior Electrical Officer,Trainee Electrical Officer | Chief Engineer | YOKOGAWA | PT900A-P-K2T-2S |  | 2026-10-03 | 2026-10-03 |  |  | Pending | Minor Routine Inspection |  |  |  | 2026-09-26 |  | Instruction Manual |  | Auto Pilot - General_YOKOGAWA_PT900A-P-K2T-2S_Minor Routine Inspection.pdf | 1 - Code + Machinery + Component
Cap Quebec | Miscellaneous | Lighting#1 | Lighting - General#1 | 5863 | Lighting - Operation Test | Transitional lighting (24V battery powered) Test Bridge, E/R, L/B Embarkation | 7 Days | Electrical Officer,Electrician,Electro Technical Officer,Junior Electrical Officer,Trainee Electrical Officer | Chief Engineer | DAEYANG ELECTRIC | S909 |  | 2026-10-03 | 2026-10-03 |  |  | Pending | Operation Test |  |  |  | 2026-09-26 |  | SMS |  |  | 1 - Code + Machinery + Component
Cap Quebec | Miscellaneous | Emergency Lighting#1 | Emergency Lighting - General#1 | 1486 | Engine Room Emergency Escape Lighting - Operation Test | Safety Procedures: - Beware electrical shock hazard and fall hazard Job Description: - Emergency escape lights should be working always - Check and confirm proper lumination indensity. - If required repair or replace the lamps Reference: SMS Annex 6 | 7 Days | Electrical Officer,Electrician,Electro Technical Officer,Junior Electrical Officer,Trainee Electrical Officer | Chief Engineer | HYUNDAI SAMHO HEAVY INDUSTRIES | S909 |  | 2026-10-03 | 2026-10-03 |  |  | Pending | Operation Test |  |  |  | 2026-09-26 |  | SMS |  |  | 1 - Code + Machinery + Component
Cap Quebec | Propulsion Power | Main Engine - WX#1 | Main Engine - CW System#1 | 810 | Main Engine Cooling Water - Onboard Test | Main Engine Cooling Water - Onboard Test SAFETY PROCEDURE-------------------------ENSURE TO COMPLY SAFETY PROCEDURE AS PER THE COMPANY POLICY. PROCEDURE--------------- 1. Determine Quality , Concentration Of Inhibitor And pH Value. PROCEDURE REFERENCE SECTION: IInspection And Overhaul Intervals PDF PAGE NO:65 | 7 Days | 3rd Engineer,4th Engineer (Senior) | Chief Engineer | WARTSILA | W-6X72 |  | 2026-10-04 | 2026-10-04 |  |  | Pending | Onboard Test |  |  |  | 2026-09-27 |  | Instruction Manual |  | Main Engine - CW System_WARTSILA_W-6X72_Onboard Test.pdf | 1 - Code + Machinery + Component
Cap Quebec | Cargo Handling System | Cargo Tank Gauging System#1 | Cargo Tank Gauging System#1 > Cargo Tank Gauging System - General#1 | 2436 | Cargo Tank Guaging System Level Panel - Operation Test | Job Description:Perform operation test of the cargo tank gauging system level panel to verify accurate display of tank levels and system status.Check panel indicators, alarms, and communication with sensors. Ensure all functions operate as per maker’s specifications.Refer to Maker’s Manual for test procedure and parameters.Record test results and report any deviations or faults. | 15 Days | Electrical Officer,Electrician,Electro Technical Officer,Junior Electrical Officer,Trainee Electrical Officer | Chief Engineer | EMERSON | TGU 68 |  | 2026-10-04 | 2026-10-04 |  |  | Pending | Operation Test |  |  |  | 2026-09-19 |  | Instruction Manual |  |  | 1 - Code + Machinery + Component
Cap Quebec | Electrical Power | Auxiliary Engine#3 | Turbocharger - AE#1 | 94 | Turbocharger Suction Filter and Silencer - Inspection/Cleaning | Follow maker's recommended maintenance procedures and Safety Precautions Job Description : - Check air intake opening and its air filter, clean or replace the filter if necessary. - Replace filter when necessary Reporting: - Update spares consumed and attach relevant photos - Any corrective actions taken must be mentioned while reporting this Job order SMS Reference: TMM Annex 1E | 200 Hours | 3rd Engineer,4th Engineer (Senior) | Chief Engineer | ABB TURBO SYSTEMS | A135-M65 |  | 2026-10-04 | 2026-10-04 |  |  | Pending | Inspection/Cleaning | 29 | 23708 | 23537 | 2026-08-31 |  | SMS |  |  | 1 - Code + Machinery + Component
Cap Quebec | Ship Computers | Main Server#1 | Main Server - General#1 | 9108 | Cyber Security - Check | USB Port Blocker: - Conduct a thorough inspection of USB ports on all IT and OT equipment. - Ensure each port is equipped with a USB blocker. - Report any missing or damaged blockers immediately for replacement. Asset Management and Reporting: - Monitor assets for any changes due to repairs, new additions, replacements, or alterations in operational technology. - Report any differences observed to GCC as soon as possible according to protocol. SMS Reference: Policy and Administration Manual [22.1 Cyber Safety And Security Management] | 15 Days | Electrical Officer,Electrician,Electro Technical Officer,Junior Electrical Officer,Trainee Electrical Officer | Master | HYUNDAI SAMHO HEAVY INDUSTRIES | S909 |  | 2026-10-04 | 2026-10-04 |  |  | Pending | Check |  |  |  | 2026-09-19 |  | SMS |  |  | 1 - Code + Machinery + Component
Cap Quebec | FFE Fixed | Fixed Gas Detection System#1 | Fixed Gas Detection System - General#1 | 10439 | Fixed Gas Detection System - Routine Maintenance | Routine Maintenance of Fixed Gas Detection System Safety Procedure ------------------------- Ensure To Comply Safety Procedure As Per The Company Policy. Procedure --------------- 1. Check if ""PW/TR"" LED light is ON. If flickering, take an appropriate measure according to troubleshooting guide. 2. Check if the gas concentration indication is zero in clean atmosphere. If not, carry out zero adjustment according to the zero-adjustment method. 3. Check if there is any obstruction for gas detection. If any, remove such obstruction or move the unit to another place. 4. Check if the gas inlet is covered with dust or water. If it is, remove and carry out zero and span adjustments. 5. Check if the sensor is discolored. 6. Check if the gas is sampled properly. Check that there is no abnormality for sample line and it is sampled properly. 7. Check if alarm light is activated by switch. Procedure Reference:S909 O-63 6T-7431-001 GAS DETECTION SYSTEM.pdf Section Name:CAUTIONS AT INSTALLATION¦4. MAINTENANCE AND INSPECTION Pdf Page No:121,158 | 7 Days | 4th Engineer | Chief Engineer | RIKEN KEIKI | RKK-2002K/RKK-2003K |  | 2026-10-04 | 2026-10-04 |  |  | Pending | Routine Maintenance |  |  |  | 2026-09-27 |  | Instruction Manual |  |  | 1 - Code + Machinery + Component
Cap Quebec | Electrical Power | Emergency Generator#1 | Emergency Generator#1 > Emergency Generator - General#1 | 10117 | Emergency Generator Filter - Cleaning | Cleaning of Emergency Generator Filter Safety Procedure ------------------------- Ensure To Comply Safety Procedure As Per The Company Policy. Procedure --------------- Air filter element change 4.5.2. Cleaning & change of the air filter element The engine life and performance depend on the intake air condition greatly. A fouled air filter element results decreased intake air amount that leads decreased engine output and finally may cause an engine malfunction. Further, a damaged air filer element result wear on the cylinder component or the valve mechanism etc. leading increased engine oil consumption and decreased engine output, finally leads to shorten the engine life. The air filter element should be cleaned periodically as follow. - Cleaning of the air filter element: Every 100 hours - Exchange of the air filter element: Every 600 hours Replace the air cleaner if deformed, broken or cracked. (1) Cleaning element of air filter . Wash the polluted element in warm water non-sudsy household detergent. . Rinse the element with clean water. . Dry it thoroughly with natural air or electric fan. Don't use a flame or compressed air for dry. It makes damages to the element. (2) Checking element . Confirm inside of the element clean and dry. . Replace the new element if tears, rips or damages are found. Procedure Reference: (E-36,37) EM'CY D-G & INSTRUCTION MANUAL.PDF Section Name: 4.5.2. Cleaning & change of the air filter element Pdf Page No: 359,370 | 7 Days | 3rd Engineer,4th Engineer (Senior) | Chief Engineer | DOOSAN INFRACORE | AD126TIS |  | 2026-10-05 | 2026-10-05 |  |  | Pending | Cleaning |  |  |  | 2026-09-28 |  | Instruction Manual |  | Emergency Generator - General_DOOSAN INFRACORE_AD126TIS_Filter_Cleaning.pdf | 1 - Code + Machinery + Component
Cap Quebec | FFE Loose | EEBD#1 | EEBD - General#1 | 1624 | EEBD Deck - Minor Routine Inspection | 1. Check all EEBD cylinders gauges to confirm they are in correct pressure range.2. Check that the instructions or diagrams clearly illustrating the use, are clearly readable.Ref: FSS Code 2.2 | 7 Days | 3rd Officer | Master | NK | THHZ15 |  | 2026-10-05 | 2026-10-05 |  |  | Pending | Minor Routine Inspection |  |  |  | 2026-09-28 |  | SMS |  | 3.4 EEBD.pdf | 1 - Code + Machinery + Component
Cap Quebec | Ballast System | Ballast Water Treatment Plant#1 | Ballast Water Treatment Plant#1 > Power Distribution Unit - BWTS#1 | 4970 | BWTS Power Unit - Routine Maintenance | Routine Maintenance of BWTS Power Unit Safety Procedure ------------------------- Ensure To Comply Safety Procedure As Per The Company Policy. Procedure --------------- 1. Modify damaged labels 2. Clean terminals and check connections Procedure Reference:S909 O-62 6T-7145-003 BALLAST WATER TREATMENT SYSTEM(2 OF 2).pdf Section Name:1-1. Regular Maintenance Management Pdf Page No:928 | 7 Days | 3rd Engineer | Chief Engineer | HYUNDAI HEAVY INDUSTRIES | HIB-2000EX |  | 2026-10-05 | 2026-10-05 |  |  | Pending | Routine Maintenance |  |  |  | 2026-09-28 |  | Instruction Manual |  | Power Distribution Unit - BWTS_HYUNDAI HEAVY INDUSTRIES_HIB-2000EX_Routine Maintenance.pdf | 1 - Code + Machinery + Component
Cap Quebec | Engine Room | Engine Room - Spaces#1 | Skylight Hatch Cover#1 | 4331 | Skylight Hatch Cover - Operation Test | Safety Precautions: - Always wear safety glasses and gloves when working on the skylight hatch cover. - Be careful not to overtighten any of the bolts or nuts Job Description: - Inspect the skylight hatch cover for any signs of damage or wear. - Open and close the skylight hatch cover to make sure that it is operating properly. - Check the seals on the skylight hatch cover to make sure that they are in good condition. - Lubricate the moving parts of the skylight hatch cover. Note: Keep the area around the skylight hatch cover clean and free of debris. Corrective Actions: - If the skylight hatch cover does not open or close smoothly, or if there is a leak, the hinges and locking mechanism should be lubricated or repaired. SMS Reference: TMM Annex 1K | 7 Days | 4th Engineer | Chief Engineer | HYUNDAI SAMHO HEAVY INDUSTRIES | S909 |  | 2026-10-05 | 2026-10-05 |  |  | Pending | Operation Test |  |  |  | 2026-09-28 |  | SMS |  |  | 1 - Code + Machinery + Component
Cap Quebec | Laundry | Tumble Dryer#1 | Tumble Dryer#1 > Tumble Dryer - General#1 | 99 | Tumble Dryer - Cleaning | Cleaning of Tumble Dryer Safety Procedure ------------------------- Ensure To Comply Safety Procedure As Per The Company Policy. Procedure --------------- 1. For the machine correct function it is necessary to clean the lint filter once a day at least. Stop the machine before you clean the filter. Remove cover of lower panel. For double dryer 13/13kg open both filter covers. Remove the lint filter and clean it. At the same time clean area in front of the lint filter. Pieces of lint on this area would pollute the lint filter and reduce effectiveness of drying process. Put the filter back and close the cover. 2. The Lint Filter must be cleaned every day. 3. If the Lint Filter has not been cleaned for 40 days, open the Lint Door and clean the Filter. Close the door again. The Lint Filter Door Cycle will be reset. 4. Check if the Lint Filter Door Cycle Counter is reset by opening the Lint Door. 5. If the Lint Filter Door Switch is broken, replace the Lint Filter Door Switch (Normal Closed Contact). 6. If the wiring is broken, repair the wiring. 7. Check if the Lint Filter Door Cycle Counter is reset by opening the Lint Door. 8. If the input of the electronic card is not correctly functioning, replace the electronic card. Procedure Reference:S909 A-14 6W8310001, 6W8320001 GALLEY & LAUNDRY (1).pdf Section Name:2.3. WRONG USAGE OF THE MACHINE, FAILURE 28: LINT FILTER Pdf Page No:879,1006 | 1 Months | Electrical Officer,Electrician,Electro Technical Officer,Junior Electrical Officer,Trainee Electrical Officer | Chief Engineer | METOS | PRIMUS T11 |  | 2026-10-05 | 2026-10-05 |  |  | Pending | Cleaning |  |  |  | 2026-09-05 |  | Instruction Manual |  | Tumble Dryer - General_METOS_PRIMUS T11_Minor Routine Cleaning.pdf | 1 - Code + Machinery + Component
Cap Quebec | FFE Loose | SCBA Compressor#1 | SCBA Compressor - General#1 | 308 | SCBA Compressor - Operation Test | Safety Instructions: Follow maker’s recommended safety precautions for operation and pressure testing. Ensure adequate ventilation in the compressor room. Wear appropriate PPE: gloves, ear protection, and eye protection. Conduct a Risk Assessment (RA) prior to the test. Ensure bottles are securely fastened during filling and test operation. Job Description: Perform operational test of the SCBA compressor. Fill an SCBA cylinder to its rated pressure and monitor: Filling time Final pressure Compressor pressure Listen for abnormal noise or vibrations. Check for air leaks, oil leaks, or overheating. Inspect the compressor frame, filters, valves, hoses, and control panel. Check the compressor usage log near the unit and ensure it is updated regularly. Verify pressure gauges, indicators, and automatic cut-off function properly. Tools Required: Stopwatch or timer (for filling time) Leak detection spray or soapy solution Torque wrench (if tightening valves or fittings) PPE: gloves, goggles, ear protection Reporting: Record operational status and any abnormalities found. Update logbook with inspection and test details. Note any corrective actions taken or spares consumed, attaching relevant photos. Reference: TMM 6.7 Annex 1A Maker’s Maintenance Manual | 7 Days | 3rd Officer | Master | BAUER KOMPRESSOREN | OCEANUS |  | 2026-10-05 | 2026-10-05 |  |  | Pending | Operation Test |  |  |  | 2026-09-28 |  | SMS |  |  | 1 - Code + Machinery + Component
Cap Quebec | Deck | Load Line Items#1 | Load Line Items - General#1 | 4671 | Guardrails - Inspection | Check Stanchions, Stays, Lines, Etc. | 1 Months | 3rd Officer | Master | HYUNDAI SAMHO HEAVY INDUSTRIES | S909 |  | 2026-10-05 | 2026-10-05 |  |  | Pending | Inspection |  |  |  | 2026-09-05 |  | SMS |  |  | 1 - Code + Machinery + Component
Cap Quebec | Navigation Equipment | Whistle#1 | Whistle - General#1 | 6935 | Air Horn - Inspection | Job Description: Test the air horn for proper operation and adequate sound output. Check the operating cord/pull mechanism for smooth movement and proper actuation. Inspect visible air lines and connections for leaks or damage (if accessible). Open whistle drain valves to drain accumulated water and exercise the valve operation. Ensure mounting and fittings are secure. Tools Required: PPE (ear protection, safety gloves) Adjustable spanner (if minor tightening is required) Cleaning cloth Soapy water or leak detection spray (if applicable) Reporting: Always mention corrective actions taken. Update spares consumed, if any, with relevant photos. References: Maker’s Manual | 1 Months | 2nd Officer,3rd Officer | Master | IBUKI KOGYO | MH700H |  | 2026-10-05 | 2026-10-05 |  |  | Pending | Inspection |  |  |  | 2026-09-05 |  | SMS |  |  | 1 - Code + Machinery + Component
Cap Quebec | FFE Fixed | Fire Protection System#1 | Fire Door#1 | 10375 | Fire Door Engine - Minor Routine Inspection | Follow maker's recommended maintenance procedures and Safety precautions Job Description - All fire doors must be regularly checked to ensure they are in good condition. - Check self-closing devices close the doors effectively and hinges are secure. - Check Fire seals must be sound and firmly fixed in position. - Check Signs on the doors must be present and legible. Reporting: - Update relevant photos References: Maker's Maintenance Procedures | 7 Days | 3rd Engineer | Chief Engineer | HYUNDAI SAMHO HEAVY INDUSTRIES | S909 |  | 2026-10-05 | 2026-10-05 |  |  | Pending | Inspection |  |  |  | 2026-09-28 |  | Generic |  |  | 1 - Code + Machinery + Component
Cap Quebec | Navigation Equipment | ECDIS#1 | ECDIS - General#1 | 8279 | ECDIS Trackball - Maintenance | 1.Turn the retaining ring on the trackball module counterclockwise 45 deg to unlock it. 2.Remove the retaining ring & ballEnd covers to be removed & tube stacks to be cleared of 3.Clean the ball with a soft,lint-free cloth,then blow carefully into the ball cage to dislodge dust and lint. Please refer to attached WI. | 1 Months | 2nd Officer | Master | FURUNO | FMD-3200-BB |  | 2026-10-05 | 2026-10-05 |  |  | Pending | Maintenance |  |  |  | 2026-09-05 |  | Generic |  |  | 1 - Code + Machinery + Component
Cap Quebec | FFE Loose | SCBA#1 | SCBA - General#1 | 313 | SCBA - Minor Routine Inspection | Compressed Air Bottles: a) Check the air pressure of all air bottles (including spares) and record same. If pressure drop is more than 10 Per, bottles are to be recharged. b) No air bottle must be left empty with the valve open, as it allows moisture to enter and corrode the inner walls. c) Air bottles must be charged immediately after use. Ref: MSC.1/Circ. 1432/4.5 Markings on air bottles: a) The maximum charging pressure must be marked clearly on the bottle. b) Serial number should be stencilled on the bottle. c) 3. The Ultra-lightweight type cylinders(Carbon Composite Cylinders): Cylinders with abrasion or cut damage to the carbon composite layer must be rendered unserviceable Ref: MSIS 12 9.1.9.2 Safety Harness & tubing: a) Check the harness for any wear & tear, kinks, or any apparent damage. Replace the harness if any damages are noticed. b) Check the tubing for any apparent cracks, cuts or damage. c) A thin layer of Vaseline should be applied on the rubber tubing, if equipment is kept in a hot and dry place. | 7 Days | 3rd Officer | Master | NANTONG HAIZHOU MARINE EQUIPMENT | RHZK6/30 |  | 2026-10-05 | 2026-10-05 |  |  | Pending | Minor Routine Inspection |  |  |  | 2026-09-28 |  | SMS |  | 3.1 SCBA.pdf | 1 - Code + Machinery + Component
Cap Quebec | Electrical Power | Auxiliary Engine#2 | Auxiliary Engine - General#1 | 4973 | AE Fuel Injection Pump Rack - Lubrication | Follow maker's recommended maintenance procedures and Safety precautions Job Description - Lubricate pump racks 500 Hours Inspection and maintenance Ref. Operation manual, 6EY22ALWS Table of scheduled maintenance A. Linkage system inspection and lubrication of speed control device. B. Rack scale position inspection of fuel injection pump. C. Disassembly and clean fuel strainer (depending on the differential pressure gauge display). D. Inspection for loose locknuts on injection timing adjusting bolt. E. Inspection of leaking connections on air starter air piping. F. Check for looseness (small connector attaching screw) on each pressure temperature sensor. References: Annex 1E/ Maker's Maintenance Manuals | 7 Days | 3rd Engineer,4th Engineer (Senior) | Chief Engineer | YANMAR | 6EY22ALWS |  | 2026-10-06 | 2026-10-06 |  |  | Pending | Lubrication |  |  |  | 2026-09-29 |  | SMS |  | GS24-005B ADJUSTMENT FOR F.O. RACK OF F.O. INJECTION PUMP.pdf | 1 - Code + Machinery + Component
Cap Quebec | Fuel Oil Storage and Transfer System | HFO Transfer Pump#1 | HFO Transfer Pump - General#1 | 7306 | Remote Stop - Routine Testing | Note : All Emergency Stops to be Tried out From All Locations on Rotational Basis. Same is to be recorded in the Job Completion CommentsTest Emergency Stops from a remote location, confirm its functioningRisk assessment to be carried outReset the emergency stop and retrieve all equipment to service condition.While reporting this Job Order,- Mention the remote location from where emergency stops were activated.- List out all the equipment tried out.Reference: SMS Annex 6 | 7 Days | 3rd Engineer,4th Engineer (Senior) | Chief Engineer | IMO | SNH660AR40UMBW61 |  | 2026-10-06 | 2026-10-06 |  |  | Pending | Routine Testing |  |  |  | 2026-09-29 |  | Generic |  |  | 1 - Code + Machinery + Component
Cap Quebec | Ballast System | Ballast Water Treatment Plant#1 | Ballast Water Treatment Plant#1 > Ballast Water Treatment Plant - General#1 | 1971 | BWTS CSU,FMU,ECU,PDE,TSU,ANU - Inspection | Follow maker's recommended maintenance procedures and Safety precautions Job Description - Check Appearance and Inspect the units for any damage or corrosion. - Inspect Operation - Check Tightness - Replace any damaged or corroded parts. Reporting: - Always mention Corrective actions taken - Update spares consumed if any with relevant photos SMS Reference: TMM Annex 1F | 7 Days | Electrical Officer,Electrician,Electro Technical Officer,Junior Electrical Officer,Trainee Electrical Officer | Chief Engineer | HYUNDAI HEAVY INDUSTRIES | HIB-2000EX |  | 2026-10-06 | 2026-10-06 |  |  | Pending | Inspection |  |  |  | 2026-09-29 |  | SMS |  |  | 1 - Code + Machinery + Component
Cap Quebec | Bilge and Sludge System | ER Bilge Pump#1 | ER Bilge Pump - General#1 | 7306 | Remote Stop - Routine Testing | Note : All Emergency Stops to be Tried out From All Locations on Rotational Basis. Same is to be recorded in the Job Completion CommentsTest Emergency Stops from a remote location, confirm its functioningRisk assessment to be carried outReset the emergency stop and retrieve all equipment to service condition.While reporting this Job Order,- Mention the remote location from where emergency stops were activated.- List out all the equipment tried out.Reference: SMS Annex 6 | 7 Days | 3rd Engineer,4th Engineer (Senior) | Chief Engineer | SHINKO | VPS5 |  | 2026-10-06 | 2026-10-06 |  |  | Pending | Routine Testing |  |  |  | 2026-09-29 |  | Generic |  |  | 1 - Code + Machinery + Component
Cap Quebec | Bilge and Sludge System | Bilge, Fire and GS Pump#1 | Bilge, Fire and GS Pump - General#1 | 1420 | Fire and GS Pump - Routine Test | Follow maker's recommended maintenance procedures and Safety precautionsJob DescriptionCarryout Visual Inspection and Operation Test of the PumpSuction and discharge valve manual operationVibration Check: If the fire pump vibrates when in use, investigate the cause. It may be the bearing, coupling, foundation, or it may be that your pump is misaligned.Discharge Pressure Check: Check the pressure of fire pump's discharge. A drop in discharge pressure signals that there may be a leak or that the sea chest filter is clogged.Power Reading Check: Take a power reading of pump's motor every week. Monitoring its amperage to find out any further problems .Reporting: - Always mention Corrective actions taken - Update spares consumed if any with relevant photos References: Maker's Maintenance Procedures Starting Procedure:1. Visually inspect the pump and the priming unit.2. All officers and petty officers on board should be familiar with the remote starting procedure of the Fire pump.3. Operating instructions posted near control stations and the system valves and controls are properly marked and set in accordance with the operating instructions.Ref: SOLAS II/2 10.2, 10.2.1 10.2.2 Testing the Fire Pump:1. Starting should be carried out alternatively, from remote and local locations.2. The pump should be tested for at least 10 minutes of operation every week.3. Inspect all pressure gauges.4. Verify the delivery pressure on fire main either on the navigating bridge / at the fire control station. | 7 Days | 3rd Engineer,4th Engineer (Senior) | Chief Engineer | SHINKO | RVP200MEJ |  | 2026-10-06 | 2026-10-06 |  |  | Pending | Routine Test |  |  |  | 2026-09-29 |  | Generic |  |  | 1 - Code + Machinery + Component
Cap Quebec | FFE Loose | SCBA Compressor#1 | SCBA Compressor - General#1 | 309 | SCBA Compressor - Minor Routine Inspection | Carry Out The Job Maintenance In Accordance To The Instruction Manual. | 7 Days | 3rd Engineer,4th Engineer | Chief Engineer | BAUER KOMPRESSOREN | OCEANUS |  | 2026-10-06 | 2026-10-06 |  |  | Pending | Minor Routine Inspection |  |  |  | 2026-09-29 |  | Instruction Manual |  | SCBA Compressor_BAUER KOMPRESSOREN_OCEANUS__Minor Routine Inspection.pdf | 1 - Code + Machinery + Component
Cap Quebec | Electrical Power | Auxiliary Engine#3 | Auxiliary Engine - General#1 | 4973 | AE Fuel Injection Pump Rack - Lubrication | Follow maker's recommended maintenance procedures and Safety precautions Job Description - Lubricate pump racks 500 Hours Inspection and maintenance Ref. Operation manual, 6EY22ALWS Table of scheduled maintenance A. Linkage system inspection and lubrication of speed control device. B. Rack scale position inspection of fuel injection pump. C. Disassembly and clean fuel strainer (depending on the differential pressure gauge display). D. Inspection for loose locknuts on injection timing adjusting bolt. E. Inspection of leaking connections on air starter air piping. F. Check for looseness (small connector attaching screw) on each pressure temperature sensor. References: Annex 1E/ Maker's Maintenance Manuals | 7 Days | 3rd Engineer,4th Engineer (Senior) | Chief Engineer | YANMAR | 6EY22ALWS |  | 2026-10-06 | 2026-10-06 |  |  | Pending | Lubrication |  |  |  | 2026-09-29 |  | SMS |  | GS24-005B ADJUSTMENT FOR F.O. RACK OF F.O. INJECTION PUMP.pdf | 1 - Code + Machinery + Component
Cap Quebec | Bilge and Sludge System | Bilge, Fire and GS Pump#2 | Bilge, Fire and GS Pump - General#1 | 1420 | Fire and GS Pump - Routine Test | Follow maker's recommended maintenance procedures and Safety precautionsJob DescriptionCarryout Visual Inspection and Operation Test of the PumpSuction and discharge valve manual operationVibration Check: If the fire pump vibrates when in use, investigate the cause. It may be the bearing, coupling, foundation, or it may be that your pump is misaligned.Discharge Pressure Check: Check the pressure of fire pump's discharge. A drop in discharge pressure signals that there may be a leak or that the sea chest filter is clogged.Power Reading Check: Take a power reading of pump's motor every week. Monitoring its amperage to find out any further problems .Reporting: - Always mention Corrective actions taken - Update spares consumed if any with relevant photos References: Maker's Maintenance Procedures Starting Procedure:1. Visually inspect the pump and the priming unit.2. All officers and petty officers on board should be familiar with the remote starting procedure of the Fire pump.3. Operating instructions posted near control stations and the system valves and controls are properly marked and set in accordance with the operating instructions.Ref: SOLAS II/2 10.2, 10.2.1 10.2.2 Testing the Fire Pump:1. Starting should be carried out alternatively, from remote and local locations.2. The pump should be tested for at least 10 minutes of operation every week.3. Inspect all pressure gauges.4. Verify the delivery pressure on fire main either on the navigating bridge / at the fire control station. | 7 Days | 3rd Engineer,4th Engineer (Senior) | Chief Engineer | SHINKO | RVP200MEJ |  | 2026-10-06 | 2026-10-06 |  |  | Pending | Routine Test |  |  |  | 2026-09-29 |  | Generic |  |  | 1 - Code + Machinery + Component
Cap Quebec | FFE Fixed | Fire Protection System#1 | Fire Protection System - General#1 | 1417 | Fire Dampers, Fire Flaps and Ventilators Engine - Operation Test | Operation Test E/R Blower Flaps, Funnel Flaps and skylights to be operated. Ref: SOLAS II/2, Reg 9 Procedure as described in TMM 6.1 Emergency Remote Trips and Stop 6.1.1 Engine Room Blower Flaps Check blower flaps weekly. Confirm that flap shuts against the stopper. If not, then: For wire operated system, adjust length of operating wire. Inspect and lubricate the wire. Check wire strands are intact and not spliced. For pneumatic system, check no leakage in compressed air connections supplying to closing air cylinder. Rectify the defects immediately. Grease flap shaft bearings periodically. Refer to 'Firefighting Maintenance Manual' for additional information on routine inspection and maintenance procedures. Note 1 Before operating individual blower, shut off electric motor and confirm fan is stopped. 6.1.2 Funnel Flaps Weekly check funnel flaps manually for any play. If play exists, check hinge pins and holes for individual flaps on common lever for wear. Rectify defects immediately. Confirm that flap shuts against the stopper. With flaps shut, no light should be visible from inside the funnel. If not, then: For wire operated system, adjust length of operating wire. Inspect and lubricate the wire. Check wire strands are intact and not spliced. For pneumatic system, check no leakage in compressed air connections supplying to closing air cylinder. Rectify the defects immediately. Grease flap shaft bearings periodically. Refer to 'Firefighting Maintenance Manual' for additional information on routine inspection and maintenance procedures. | 7 Days | 3rd Engineer,4th Engineer | Chief Engineer | HYUNDAI SAMHO HEAVY INDUSTRIES | S909 |  | 2026-10-06 | 2026-10-06 |  |  | Pending | Operation Test |  |  |  | 2026-09-29 |  | SMS |  |  | 1 - Code + Machinery + Component
Cap Quebec | Electrical Power | Auxiliary Engine#1 | Auxiliary Engine - General#1 | 4973 | AE Fuel Injection Pump Rack - Lubrication | Follow maker's recommended maintenance procedures and Safety precautions Job Description - Lubricate pump racks 500 Hours Inspection and maintenance Ref. Operation manual, 6EY22ALWS Table of scheduled maintenance A. Linkage system inspection and lubrication of speed control device. B. Rack scale position inspection of fuel injection pump. C. Disassembly and clean fuel strainer (depending on the differential pressure gauge display). D. Inspection for loose locknuts on injection timing adjusting bolt. E. Inspection of leaking connections on air starter air piping. F. Check for looseness (small connector attaching screw) on each pressure temperature sensor. References: Annex 1E/ Maker's Maintenance Manuals | 7 Days | 3rd Engineer,4th Engineer (Senior) | Chief Engineer | YANMAR | 6EY22ALWS |  | 2026-10-06 | 2026-10-06 |  |  | Pending | Lubrication |  |  |  | 2026-09-29 |  | SMS |  | GS24-005B ADJUSTMENT FOR F.O. RACK OF F.O. INJECTION PUMP.pdf | 1 - Code + Machinery + Component
Cap Quebec | Bilge and Sludge System | Bilge, Fire and GS Pump#1 | Bilge, Fire and GS Pump - General#1 | 6637 | Bilge, Fire and GS Pump - Routine Test | Follow maker's recommended maintenance procedures and Safety precautionsJob DescriptionCarryout Visual Inspection and Operation Test of the PumpSuction and discharge valve manual operationVibration Check: If the fire pump vibrates when in use, investigate the cause. It may be the bearing, coupling, foundation, or it may be that your pump is misaligned.Discharge Pressure Check: Check the pressure of fire pump’s discharge. A drop in discharge pressure signals that there may be a leak or that the sea chest filter is clogged.Power Reading Check: Take a power reading of pump’s motor every week. Monitoring its amperage to find out any further problems . Reporting: - Always mention Corrective actions taken - Update spares consumed if any with relevant photos References: Maker's Maintenance Procedures | 7 Days | 3rd Engineer,4th Engineer (Senior) | Chief Engineer | SHINKO | RVP200MEJ |  | 2026-10-06 | 2026-10-06 |  |  | Pending | Test |  |  |  | 2026-09-29 |  | Generic |  |  | 1 - Code + Machinery + Component
Cap Quebec | FFE Loose | EEBD#1 | EEBD - General#1 | 10373 | EEBD Engine - Minor Routine Inspection | 1. Check all EEBD cylinders gauges to confirm they are in correct pressure range.2. Check that the instructions or diagrams clearly illustrating the use, are clearly readable.Ref: FSS Code 2.2SMS "ANNEX 1A" Ref: FFAMP-001-23 Rev:0; P2 of 5 | 7 Days | 3rd Engineer,4th Engineer (Senior) | Chief Engineer | NK | THHZ15 |  | 2026-10-06 | 2026-10-06 |  |  | Pending | Inspection |  |  |  | 2026-09-29 |  | SMS |  |  | 1 - Code + Machinery + Component
Cap Quebec | Bilge and Sludge System | Bilge, Fire and GS Pump#2 | Bilge, Fire and GS Pump - General#1 | 6637 | Bilge, Fire and GS Pump - Routine Test | Follow maker's recommended maintenance procedures and Safety precautionsJob DescriptionCarryout Visual Inspection and Operation Test of the PumpSuction and discharge valve manual operationVibration Check: If the fire pump vibrates when in use, investigate the cause. It may be the bearing, coupling, foundation, or it may be that your pump is misaligned.Discharge Pressure Check: Check the pressure of fire pump’s discharge. A drop in discharge pressure signals that there may be a leak or that the sea chest filter is clogged.Power Reading Check: Take a power reading of pump’s motor every week. Monitoring its amperage to find out any further problems . Reporting: - Always mention Corrective actions taken - Update spares consumed if any with relevant photos References: Maker's Maintenance Procedures | 7 Days | 3rd Engineer,4th Engineer (Senior) | Chief Engineer | SHINKO | RVP200MEJ |  | 2026-10-06 | 2026-10-06 |  |  | Pending | Test |  |  |  | 2026-09-29 |  | Generic |  |  | 1 - Code + Machinery + Component
Cap Quebec | Bilge and Sludge System | Sludge Pump#1 | Sludge Pump - General#1 | 7306 | Remote Stop - Routine Testing | Note : All Emergency Stops to be Tried out From All Locations on Rotational Basis. Same is to be recorded in the Job Completion CommentsTest Emergency Stops from a remote location, confirm its functioningRisk assessment to be carried outReset the emergency stop and retrieve all equipment to service condition.While reporting this Job Order,- Mention the remote location from where emergency stops were activated.- List out all the equipment tried out.Reference: SMS Annex 6 | 7 Days | 3rd Engineer,4th Engineer (Senior) | Chief Engineer | SHINKO INDUSTRIES | VPS10 |  | 2026-10-06 | 2026-10-06 |  |  | Pending | Routine Testing |  |  |  | 2026-09-29 |  | Generic |  |  | 1 - Code + Machinery + Component
Cap Quebec | Electrical Power | Auxiliary Engine#2 | Auxiliary Engine - Pipes, Valves and Fittings#1 | 2213 | AE Exhaust Uptake Drain Pipe Seal Pot - Intermediate Inspection | Follow maker's recommended maintenance procedures and Safety Precautions Job Description : The water seal pots on the auxiliary engines exhaust drain lines to be checked and the following to be verified. • Verify correct water level • Seal pots sealing function, and replenishment as necessary. • Check the condition of the insulating lagging, replenish if required. Reporting: - Always mention Corrective actions taken - Update spares consumed if any with relevant photos SMS Reference: TMM Annex 1E | 7 Days | 3rd Engineer,4th Engineer (Senior) | Chief Engineer | YANMAR | 6EY22ALWS |  | 2026-10-07 | 2026-10-07 |  |  | Pending | Intermediate Inspection |  |  |  | 2026-09-30 |  | Generic |  |  | 1 - Code + Machinery + Component
Cap Quebec | Electrical Power | Auxiliary Engine#3 | Auxiliary Engine - Pipes, Valves and Fittings#1 | 2213 | AE Exhaust Uptake Drain Pipe Seal Pot - Intermediate Inspection | Follow maker's recommended maintenance procedures and Safety Precautions Job Description : The water seal pots on the auxiliary engines exhaust drain lines to be checked and the following to be verified. • Verify correct water level • Seal pots sealing function, and replenishment as necessary. • Check the condition of the insulating lagging, replenish if required. Reporting: - Always mention Corrective actions taken - Update spares consumed if any with relevant photos SMS Reference: TMM Annex 1E | 7 Days | 3rd Engineer,4th Engineer (Senior) | Chief Engineer | YANMAR | 6EY22ALWS |  | 2026-10-07 | 2026-10-07 |  |  | Pending | Intermediate Inspection |  |  |  | 2026-09-30 |  | Generic |  |  | 1 - Code + Machinery + Component
Cap Quebec | Electrical Power | Auxiliary Engine#2 | Auxiliary Engine - Pipes, Valves and Fittings#1 | 2151 | AE Pressure Gauges, Transmitters and Switches - Inspection | Inspection of AE Pressure Gauges, Transmitters and Switches Safety Procedure ------------------------------- Ensure to comply with the Company Safety Policy Procedure ----------------------- Fuel oil system: - Replace the ethylene glycol (Pressure gauge seal pot). Check glycol level on AE pressure transmitters on all DG. Section : Procedure reference : Page no : | 1 Months | 3rd Engineer,4th Engineer (Senior) | Chief Engineer | YANMAR | 6EY22ALWS |  | 2026-10-07 | 2026-10-07 |  |  | Pending | Inspection |  |  |  | 2026-09-07 |  | Instruction Manual |  | Auxiliary Engine - Pipes, Valves and Fittings_Pressure Gauges, Transmitters and Switches_YANMAR DIESEL ENGINE_6EY22(A)LW_Inspection.pdf | 1 - Code + Machinery + Component
Cap Quebec | Waste Handling | Sewage Treatment Plant#1 | Sewage Treatment Plant - General#1 | 10598 | Sewage Treatment Plant Chemical - Cleaning | Cleaning of Sewage Treatment Plant Cleaning of Sewage Treatment Plant Chemical Safety Procedure ------------------------- Ensure To Comply Safety Procedure As Per The Company Policy. Procedure --------------- Perform at Every Weekly basis 1.Check the Level of Chemical Tank -Once a week, the chemical quantity to be checked visually. If the chemical quantity inl tank goes down to 6 level, charge the chemical to 27level. (The indication for the level can be seen on the surface of the chemical tank.) Procedure Reference:0120811_STP_FINAL DWG_RZ (2019-06-07).pdf Section Name: 8. Maintenance Pdf Page No: 51 | 7 Days | 4th Engineer | Chief Engineer | IL SEUNG | ISB-06 |  | 2026-10-07 | 2026-10-07 |  |  | Pending | Cleaning |  |  |  | 2026-09-30 |  | Instruction Manual |  |  | 1 - Code + Machinery + Component
Cap Quebec | Mooring, Anchoring and Towing | Combined Windlass Mooring WinchFwd-Port1 | Combined Windlass Mooring Winch - General#1 | 2712 | Mooring Winch - Minor Routine Inspection | Minor Routine Inspection of Mooring Winch Safety Procedure ------------------------- Ensure To Comply Safety Procedure As Per The Company Policy. Procedure --------------- Each valve to be in its normal position. Otherwise hydraulic fluid might splash from the piping. - Clean the filter the counter balance valve every two hundred hours. Pull out the plug taken out easily. Grease for bearing and linkages - Apply lubrication grease every week, as well as before and after using the bearings and linkages. Procedure Reference: Instruction Manual for Deck machinery_H8400~03.pdf Section Name: MAINTENANCE MANUAL (DIGEST),Grease for bearing and linkages Pdf Page No: 27,30 | 1 Months | Chief Officer | Master | FLUTEK | HWLC100U3K200D2W1 |  | 2026-10-07 | 2026-10-07 |  |  | Pending | Minor Routine Inspection |  |  |  | 2026-09-07 |  | Instruction Manual |  |  | 1 - Code + Machinery + Component
Cap Quebec | Mooring, Anchoring and Towing | Mooring Winch-M8(A-P) | Mooring Winch - General#1 | 2712 | Mooring Winch - Minor Routine Inspection | Minor Routine Inspection of Mooring Winch Safety Procedure ------------------------- Ensure To Comply Safety Procedure As Per The Company Policy. Procedure --------------- Each valve to be in its normal position. Otherwise hydraulic fluid might splash from the piping. - Clean the filter the counter balance valve every two hundred hours. Pull out the plug taken out easily. Grease for bearing and linkages - Apply lubrication grease every week, as well as before and after using the bearings and linkages. Procedure Reference: Instruction Manual for Deck machinery_H8400~03.pdf Section Name: MAINTENANCE MANUAL (DIGEST),Grease for bearing and linkages Pdf Page No: 27,30 | 1 Months | Chief Officer | Master | FLUTEK | HMWR200D3W1 |  | 2026-10-07 | 2026-10-07 |  |  | Pending | Minor Routine Inspection |  |  |  | 2026-09-07 |  | Instruction Manual |  | Mooring Winch - General_FLUTEK_HMWR200D3W1_Minor Routine Inspection.pdf | 1 - Code + Machinery + Component
Cap Quebec | Electrical Power | Auxiliary Engine#3 | Auxiliary Engine - Pipes, Valves and Fittings#1 | 2151 | AE Pressure Gauges, Transmitters and Switches - Inspection | Inspection of AE Pressure Gauges, Transmitters and Switches Safety Procedure ------------------------------- Ensure to comply with the Company Safety Policy Procedure ----------------------- Fuel oil system: - Replace the ethylene glycol (Pressure gauge seal pot). Check glycol level on AE pressure transmitters on all DG. Section : Procedure reference : Page no : | 1 Months | 3rd Engineer,4th Engineer (Senior) | Chief Engineer | YANMAR | 6EY22ALWS |  | 2026-10-07 | 2026-10-07 |  |  | Pending | Inspection |  |  |  | 2026-09-07 |  | Instruction Manual |  | Auxiliary Engine - Pipes, Valves and Fittings_Pressure Gauges, Transmitters and Switches_YANMAR DIESEL ENGINE_6EY22(A)LW_Inspection.pdf | 1 - Code + Machinery + Component
Cap Quebec | Mooring, Anchoring and Towing | Combined Windlass Mooring WinchFwd-Stbd1 | Combined Windlass Mooring WinchF-S1 > Combined Windlass Mooring Winch - General#1 | 614 | Mooring Winch Gear Teeth - Lubrication | Job Description: Carry out lubrication of Mooring Winch open gear teeth in accordance with maker's recommended maintenance procedure. 1. Inspection / Preparation - Inspect accessible open gear teeth for dirt, corrosion, wear, damage or abnormal condition. - Check existing lubricant condition and identify any contamination or excessive accumulation. - Clean gear teeth as necessary before applying fresh lubricant. - Check for abnormal tooth wear, pitting, scoring or other visible damage. 2. Gear Teeth Lubrication - Apply maker-approved lubrication oil/lubricant evenly to the open gear teeth. - Ensure adequate coverage of the gear tooth contact surfaces. - Avoid excessive application and prevent lubricant contamination of brake drums, brake linings or other friction surfaces. - Remove excess/spilled lubricant after completion. 3. Lubrication Interval - Apply lubrication oil/lubricant every month. - Additionally, lubricate the open gears before and after use, as recommended by the maker. 4. Final Check - Confirm gear teeth are adequately lubricated. - Ensure no lubricant has contaminated brake or friction surfaces. - Restore all guards/covers removed for maintenance. - Confirm equipment is restored to normal operational condition. Tools & Materials Required: - Maker-approved open gear lubrication oil/lubricant - Lubricant applicator/brush - Cleaning materials - Standard hand tools - Inspection torch - PPE Reporting: - Record lubrication details in PMS. - Record condition of open gear teeth. - Record any abnormal wear, pitting, scoring, corrosion or damage identified. - Record lubricant used, as applicable. - Always mention corrective actions taken. - Update lubricants/spares consumed. - Attach relevant photographs, where applicable. Reference: - SMS TMM Annex 1H - Mooring Winch Maker's Maintenance Manual | 1 Months | Chief Officer | Master | FLUTEK | HWRC100U3K200D2W1 |  | 2026-10-07 | 2026-10-07 |  |  | Pending | Lubrication |  |  |  | 2026-09-07 |  | SMS |  |  | 1 - Code + Machinery + Component
Cap Quebec | Electrical Power | Auxiliary Engine#1 | Auxiliary Engine - Pipes, Valves and Fittings#1 | 2151 | AE Pressure Gauges, Transmitters and Switches - Inspection | Inspection of AE Pressure Gauges, Transmitters and Switches Safety Procedure ------------------------------- Ensure to comply with the Company Safety Policy Procedure ----------------------- Fuel oil system: - Replace the ethylene glycol (Pressure gauge seal pot). Check glycol level on AE pressure transmitters on all DG. Section : Procedure reference : Page no : | 1 Months | 3rd Engineer,4th Engineer (Senior) | Chief Engineer | YANMAR | 6EY22ALWS |  | 2026-10-07 | 2026-10-07 |  |  | Pending | Inspection |  |  |  | 2026-09-07 |  | Instruction Manual |  | Auxiliary Engine - Pipes, Valves and Fittings_Pressure Gauges, Transmitters and Switches_YANMAR DIESEL ENGINE_6EY22(A)LW_Inspection.pdf | 1 - Code + Machinery + Component
Cap Quebec | Mooring, Anchoring and Towing | Mooring Winch-M1(F-C) | Mooring Winch - General#1 | 2712 | Mooring Winch - Minor Routine Inspection | Minor Routine Inspection of Mooring Winch Safety Procedure ------------------------- Ensure To Comply Safety Procedure As Per The Company Policy. Procedure --------------- Each valve to be in its normal position. Otherwise hydraulic fluid might splash from the piping. - Clean the filter the counter balance valve every two hundred hours. Pull out the plug taken out easily. Grease for bearing and linkages - Apply lubrication grease every week, as well as before and after using the bearings and linkages. Procedure Reference: Instruction Manual for Deck machinery_H8400~03.pdf Section Name: MAINTENANCE MANUAL (DIGEST),Grease for bearing and linkages Pdf Page No: 27,30 | 1 Months | Chief Officer | Master | FLUTEK | HMWR200D3W1 |  | 2026-10-07 | 2026-10-07 |  |  | Pending | Minor Routine Inspection |  |  |  | 2026-09-07 |  | Instruction Manual |  | Mooring Winch - General_FLUTEK_HMWR200D3W1_Minor Routine Inspection.pdf | 1 - Code + Machinery + Component
Cap Quebec | Steam Power | Donkey Boiler#1 | Pilot Burner - Donkey Boiler#1 | 2013 | Boiler Pilot Burner - Cleaning | Job Description: Carry out cleaning and inspection of the Boiler Pilot Burner / sprayer and atomizer in accordance with maker's instructions. 1. Sprayer / Burner Cleaning - Remove the sprayer/atomizer carefully using the maker-specified tools. - Clean oil and steam/air passages using the maker-recommended cleaning method. - Where applicable, clean the sprayer using the designated cleaning arrangement and specified cleaning pressure/time. - Inspect sprayer and atomizer fitting surfaces for scratches, damage or abnormal wear. - Inspect threaded portions and cap nut for damage. - Check oil and steam/air couplings and O-rings for leakage or deterioration. Renew defective O-rings/components as required. :contentReference[oaicite:1]{index=1} 2. Atomizer Cleaning - Clean the atomizer with suitable cleaning oil as recommended by the maker. - Where carbon deposits remain, soak in cleaning oil and carefully remove deposits using a suitable bristle brush. - Do not scratch or damage nozzle or precision fitting surfaces. - Remove any foreign material and investigate the source of contamination. - Confirm atomizer passages are clean and unobstructed. :contentReference[oaicite:2]{index=2} 3. Reassembly / Test - Reassemble the sprayer and atomizer correctly in accordance with maker's instructions. - Renew damaged seals/O-rings as required. - Restore fuel oil, steam/air and electrical connections. - Operate the burner and check for fuel/steam leakage. - Verify satisfactory ignition, stable pilot flame and normal combustion. - Check for abnormal smoke, flame pattern or burner operation. Reporting: - Record cleaning and inspection in PMS. - Record condition of sprayer, atomizer, nozzle, O-rings and associated components. - Record any abnormal carbon deposits, blockage or damage found. - Always mention corrective actions taken. - Update spares/consumables used, if any. - Attach relevant photographs. Reference: - Boiler Burner Maker's Maintenance Manual - Maker's Sprayer and Atomizer Cleaning Procedure :contentReference[oaicite:3]{index=3} | 1 Months | 3rd Engineer | Chief Engineer | SUNFLAME | IB-25 |  | 2026-10-07 | 2026-10-07 |  |  | Pending | Cleaning |  |  |  | 2026-09-07 |  | Instruction Manual |  | Main Burner - Boiler_SAACKE Gmbh_SKVJ-M_Cleaning.pdf | 1 - Code + Machinery + Component
Cap Quebec | Propulsion Power | Main Engine - WX#1 | Scavenge Receiver - Main Engine#1 | 758 | Main Engine Scavenge and Under Piston Space - Inspection | Job Description Carry out inspection of the Main Engine scavenge space and under piston space in accordance with the maker's maintenance manual to assess the condition of piston components, cylinder liner, scavenge system and associated equipment. Scope includes: 1. Scavenge Space Inspection - Open scavenge doors and inspect the scavenge and under piston spaces. - Inspect the piston rod and lower part of the cylinder liner. - While turning the engine, inspect the piston skirt, piston crown, piston rings and ring lands. - Inspect visible areas of the cylinder liner for machining marks, scuffing, wear and lubrication condition. - Ensure there are no sticking, broken or collapsed piston rings or evidence of piston blow-by. 2. Piston Ring Inspection - Measure piston ring lateral clearance and record the values in TEC-08. - Measure butt clearances of piston rings where accessible and record the measurements. - Measure the Cermet + Aluminium coated piston ring coating thickness using an Elcometer and record the readings. 3. Fuel and Lubrication Checks - Check the fuel injector for fuel oil leakage or dripping onto the piston crown. - Operate the cylinder lubricator and verify proper operation of all quills. - Confirm adequate cylinder liner lubrication. 4. Scavenge System Inspection - Inspect scavenge ports and scavenge flap valves. - Clean the under piston space and ensure all scavenge drain lines are clear. - Check Auxiliary Blower butterfly non-return valves for free movement and ensure they are not sticking. 5. Stuffing Box Inspection - Inspect the visible condition of the stuffing box assembly for leakage or abnormal wear. - Where necessary, dismantle the stuffing box in position and renew sealing rings and scraper rings in accordance with the maker's instructions. 6. Scavenge Door Inspection - Inspect scavenge door sealing gaskets for hardening, damage, compression set, oil leakage or deterioration. - Assess gasket condition periodically and renew based on observed deterioration or leakage. Tools Required - Standard hand tools - Feeler gauges - Elcometer - Inspection mirror - Inspection torch - Cleaning tools and approved solvent - Camera/tablet for documentation - PPE Reporting - Complete and attach TEC-08 Main Engine Scavenge Inspection Record. - Record all measurements including piston ring lateral clearance, butt clearance and coating thickness. - Record inspection findings, corrective actions and spares consumed. - Attach photographs of piston rings, liner condition, scavenge space and any defects observed. - Report abnormal wear, scuffing, broken rings, stuffing box leakage, injector leakage or scavenge door gasket deterioration to the Chief Engineer. References - SMS Annex 1D - TEC-08 Main Engine Scavenge Inspection Record - Main Engine Maker's Maintenance Manual | 750 Hours | 2nd Engineer | Chief Engineer | WARTSILA | W-6X72 |  | 2026-10-07 | 2026-10-07 |  |  | Pending | Inspection | 120 | 52315 | 51685 | 2026-08-31 |  | Instruction Manual | Main Engine Scavenge Port Inspection Report - (Version 1.1) | 35330_2020 - RT-161_Issue4 Cylinder Lubrication.pdf,SL2022-725 appendix -piston rings-2245-0100-0005.pdf,TEC-08 ME Scavenge Inspection Record.xlsx,WinGD-Guide-for-judging-condition-of-relevant-piston-running-components-V3-June-2018.pdf | 1 - Code + Machinery + Component
Cap Quebec | Mooring, Anchoring and Towing | Mooring Winch-M3(C) | Mooring Winch - General#1 | 2712 | Mooring Winch - Minor Routine Inspection | Minor Routine Inspection of Mooring Winch Safety Procedure ------------------------- Ensure To Comply Safety Procedure As Per The Company Policy. Procedure --------------- Each valve to be in its normal position. Otherwise hydraulic fluid might splash from the piping. - Clean the filter the counter balance valve every two hundred hours. Pull out the plug taken out easily. Grease for bearing and linkages - Apply lubrication grease every week, as well as before and after using the bearings and linkages. Procedure Reference: Instruction Manual for Deck machinery_H8400~03.pdf Section Name: MAINTENANCE MANUAL (DIGEST),Grease for bearing and linkages Pdf Page No: 27,30 | 1 Months | Chief Officer | Master | FLUTEK | HMWR200D3W1 |  | 2026-10-07 | 2026-10-07 |  |  | Pending | Minor Routine Inspection |  |  |  | 2026-09-07 |  | Instruction Manual |  | Mooring Winch - General_FLUTEK_HMWR200D3W1_Minor Routine Inspection.pdf | 1 - Code + Machinery + Component
Cap Quebec | Deck | Deck House#1 | Deck House - General#1 | 8206 | Gym Equipments - Inspection | Gym Equipments - Inspection Safety Procedure ------------------------- Ensure To Comply Safety Procedure As Per The Company Policy. Procedure ---------------- Section: Procedure reference: Maersk Gateshead - All jobs engine - ORPMS.xlsx.csv Page no : | 1 Months | 3rd Officer,Master | Master | SHIPYARD | NOT APPLICABLE |  | 2026-10-07 | 2026-10-07 |  |  | Pending | Inspection |  |  |  | 2026-09-07 |  | Generic |  |  | 1 - Code + Machinery + Component
Cap Quebec | Mooring, Anchoring and Towing | Mooring Winch-M2(F-P) | Mooring Winch - General#1 | 2712 | Mooring Winch - Minor Routine Inspection | Minor Routine Inspection of Mooring Winch Safety Procedure ------------------------- Ensure To Comply Safety Procedure As Per The Company Policy. Procedure --------------- Each valve to be in its normal position. Otherwise hydraulic fluid might splash from the piping. - Clean the filter the counter balance valve every two hundred hours. Pull out the plug taken out easily. Grease for bearing and linkages - Apply lubrication grease every week, as well as before and after using the bearings and linkages. Procedure Reference: Instruction Manual for Deck machinery_H8400~03.pdf Section Name: MAINTENANCE MANUAL (DIGEST),Grease for bearing and linkages Pdf Page No: 27,30 | 1 Months | Chief Officer | Master | FLUTEK | HMWR200D3W1 |  | 2026-10-07 | 2026-10-07 |  |  | Pending | Minor Routine Inspection |  |  |  | 2026-09-07 |  | Instruction Manual |  | Mooring Winch - General_FLUTEK_HMWR200D3W1_Minor Routine Inspection.pdf | 1 - Code + Machinery + Component
Cap Quebec | LSA Fixed | Lifeboat/Rescue BoatPort1 | Engine - Lifeboat/Rescue Boat#1 | 361 | Rescue Boat Engine - Minor Routine Inspection | Job Description: Carry out minor routine inspection and operational test of the Rescue Boat Engine to ensure satisfactory condition and readiness for emergency use. 1. Propeller / Propulsion Arrangement - Inspect the propeller for damage, dents, cracks, deformation or abnormal wear. - Check propeller blades and accessible securing arrangements for satisfactory condition. - Check for any obstruction around the propeller/propulsion arrangement. 2. Fuel System - Inspect the fuel tank for corrosion, leakage, damage or deterioration. - Pay particular attention to the underside of the fuel tank for corrosion. - Inspect accessible fuel supply lines, hoses and connections for leakage, cracking, deterioration or damage. - Check fuel oil level and top up as required. - Ensure sufficient fuel is maintained for emergency readiness. 3. Engine Lubricating Oil - Check crankcase lubricating oil level, where applicable. - Top up with maker-approved lubricating oil as required. - Check for signs of oil leakage, contamination or abnormal oil condition. 4. Gearbox Oil - Check gearbox oil level and condition, where applicable. - Top up with maker-approved oil as required. - Inspect gearbox and associated areas for leakage or abnormal condition. 5. Engine Operational Test - Start the Rescue Boat Engine in accordance with maker's instructions. - Run the engine Ahead and Astern for a period of not less than 3 minutes, where the propulsion arrangement permits. - Verify satisfactory starting and stable engine operation. - Check for abnormal noise, vibration, smoke, overheating, fuel/oil leakage or other abnormal condition. - Where the Rescue Boat is outside the water, follow maker's limitations and ensure the engine is capable of operating for at least 5 minutes as required, with suitable cooling arrangements provided. 6. Additional Checks for Outboard Engine, Where Fitted - When testing the outboard engine outside the water, submerge the motor leg in a suitable half-height drum/container filled with fresh water to a depth sufficient to fully cover the cooling water inlet ports, or use the maker-approved flushing arrangement. - Start and operate the engine strictly in accordance with the maker's instructions. - Confirm normal cooling water discharge during engine operation. - Observe cooling water flow through the water-flow indication/tell-tale hole to verify satisfactory cooling water pump operation and circulation. - Check that cooling water inlet mesh/ports are clear and unobstructed after the operational test. - Ensure tell-tale holes are not blocked by salt deposits, paint, broken debris or other contamination. - Clean any accessible salt deposits from the cooling water passages as required. - After operation in seawater, flush/wash the engine enclosures and cooling water system with fresh water. - Use the engine's flushing attachment, where provided, in accordance with maker's instructions. - Do not operate the outboard engine without adequate cooling water supply. 7. Final Check - Stop the engine and check for fuel, lubricating oil, gearbox oil or cooling water leakage. - Confirm fuel, crankcase oil and gearbox oil levels are satisfactory. - Restore the engine controls and starting arrangements to their normal standby condition. - Ensure the Rescue Boat Engine is ready for immediate emergency use. Tools & Materials Required: - Standard hand tools - Fresh water supply / suitable test drum or maker-approved flushing arrangement for outboard engine - Maker-approved fuel, lubricating oil and gearbox oil - Cleaning materials - PPE Reporting: - Record inspection and operational test details in PMS. - Record engine running/test duration and Ahead/Astern test, as applicable. - Record condition of propeller, fuel tank and fuel supply lines. - Record fuel oil, crankcase oil and gearbox oil levels/top-up quantities, as applicable. - For outboard engines, record cooling water/tell-tale flow condition and flushing carried out. - Record any abnormal noise, vibration, smoke, leakage, overheating or cooling water deficiency. - Always mention corrective actions taken. - Update lubricants/spares/consumables used. - Attach relevant photographs where applicable. Reference: - SOLAS Chapter III, Regulation 20.6.2 - LSA Code 4.4.6.3 - LSA Code 4.4.6.7 - Rescue Boat / Outboard Engine Maker's Operation and Maintenance Manual | 7 Days | 3rd Engineer,4th Engineer (Senior) | Chief Engineer | HYUNDAI LIFEBOATS | HB29D1 |  | 2026-10-07 | 2026-10-07 |  |  | Pending | Minor Routine Inspection |  |  |  | 2026-09-30 |  | Generic |  | Lifeboat and rescue Boat Engine Weekly Routine.pdf | 1 - Code + Machinery + Component
Cap Quebec | Mooring, Anchoring and Towing | Mooring Winch-M5(C) | Mooring Winch - General#1 | 2712 | Mooring Winch - Minor Routine Inspection | Minor Routine Inspection of Mooring Winch Safety Procedure ------------------------- Ensure To Comply Safety Procedure As Per The Company Policy. Procedure --------------- Each valve to be in its normal position. Otherwise hydraulic fluid might splash from the piping. - Clean the filter the counter balance valve every two hundred hours. Pull out the plug taken out easily. Grease for bearing and linkages - Apply lubrication grease every week, as well as before and after using the bearings and linkages. Procedure Reference: Instruction Manual for Deck machinery_H8400~03.pdf Section Name: MAINTENANCE MANUAL (DIGEST),Grease for bearing and linkages Pdf Page No: 27,30 | 1 Months | Chief Officer | Master | FLUTEK | HMWR200D3W1 |  | 2026-10-07 | 2026-10-07 |  |  | Pending | Minor Routine Inspection |  |  |  | 2026-09-07 |  | Instruction Manual |  | Mooring Winch - General_FLUTEK_HMWR200D3W1_Minor Routine Inspection.pdf | 1 - Code + Machinery + Component
Cap Quebec | Mooring, Anchoring and Towing | Mooring Winch-M4(C) | Mooring Winch - General#1 | 2712 | Mooring Winch - Minor Routine Inspection | Minor Routine Inspection of Mooring Winch Safety Procedure ------------------------- Ensure To Comply Safety Procedure As Per The Company Policy. Procedure --------------- Each valve to be in its normal position. Otherwise hydraulic fluid might splash from the piping. - Clean the filter the counter balance valve every two hundred hours. Pull out the plug taken out easily. Grease for bearing and linkages - Apply lubrication grease every week, as well as before and after using the bearings and linkages. Procedure Reference: Instruction Manual for Deck machinery_H8400~03.pdf Section Name: MAINTENANCE MANUAL (DIGEST),Grease for bearing and linkages Pdf Page No: 27,30 | 1 Months | Chief Officer | Master | FLUTEK | HMWR200D3W1 |  | 2026-10-07 | 2026-10-07 |  |  | Pending | Minor Routine Inspection |  |  |  | 2026-09-07 |  | Instruction Manual |  | Mooring Winch - General_FLUTEK_HMWR200D3W1_Minor Routine Inspection.pdf | 1 - Code + Machinery + Component
Cap Quebec | Lubricating Oil Purification System | ME LO Purifier#1 | ME LO Purifier - Alarms and Trips#1 | 5701 | Alarms and Trips - Purifiers | Test - Purifier Oil Inlet Temperature High Alarm Test - Purifier Oil Inlet Temperature Low Alarm Test - Purifier Waterseal Loss Alarm Test - Purifier Back Pressure High Alarm Test - Purifier Back Pressure Low Alarm Test - Purifier Bowl Open Alarm Test - Purifier Control Panel Power Supply Failure Alarm Test - Purifier Control Unit Power Failure Alarm Test - Purifier Discharge Oil High Water Content Alarm Test - Purifier Discharge Pressure Low Alarm Test - Purifier Excessive Vibration Alarm Test - Purifier Feed Pressure High Alarm Test - Purifier Feed Pressure Low Alarm Test - Purifier No Discharge Alarm Test - Purifier No Sludge Discharge Alarm Test - Purifier Operating Water Tank Level Low Alarm Test - Purifier Overflow Trip | 3 Months | Electrical Officer,Electrician,Electro Technical Officer,Junior Electrical Officer,Trainee Electrical Officer | Chief Engineer | GEA | OSE20-91-067 |  | 2026-10-07 | 2026-10-07 |  |  | Pending | Operation Test |  |  |  | 2026-07-07 |  | SMS |  |  | 1 - Code + Machinery + Component
Cap Quebec | FFE Fixed | Hypermist Fire Fighting System#1 | Hypermist Fire Fighting System - General#1 | 1253 | Hypermist Fire Fighting System - Minor Routine Inspection | Fixed Water Spray System:a. Verify all Control panel indicators and alarms are functional.b. Visually inspect pump unit and its fittings.c. Check the pump unit valve positions, if valve are not locked, as applicable.Ref: MSC.1 / Circ.1432 Sec 4.7 SOLAS CH II/2 Reg 10.5.6 | 7 Days | 3rd Engineer,4th Engineer (Senior) | Chief Engineer | KASHIWA | HYPER-LP |  | 2026-10-07 | 2026-10-07 |  |  | Pending | Minor Routine Inspection |  |  |  | 2026-09-30 |  | Generic |  | Hypermist Fire Fighting System - General_KASHIWA_HYPER-LP_Minor Routine Inspection.pdf | 1 - Code + Machinery + Component
Cap Quebec | Bilge and Sludge System | Sludge Pump#1 | Sludge Pump - General#1 | 425 | Pump - Minor Maintenance | Lubrication of Piston Pump Safety Procedure Ensure To Comply Safety Procedure As Per The Company Policy Procedure 1 Greasing should be done for every 3000 operating hours but in case the ball bearing is overhauled and grease is renewed it is sufficient to renew grease every 6000 hours about one year Section Procedure reference IM09pdf Page no 147 | 3 Months | 3rd Engineer,4th Engineer | Chief Engineer | SHINKO INDUSTRIES | VPS10 |  | 2026-10-07 | 2026-10-07 |  |  | Pending | Minor Maintenance |  |  |  | 2026-07-07 |  | Instruction Manual |  | Sludge Pump_SHINKO INDUSTRIES_VPS10_Minor Maintenance.pdf | 1 - Code + Machinery + Component
Cap Quebec | Mooring, Anchoring and Towing | Mooring Winch-M6(A-C) | Mooring Winch - General#1 | 2712 | Mooring Winch - Minor Routine Inspection | Minor Routine Inspection of Mooring Winch Safety Procedure ------------------------- Ensure To Comply Safety Procedure As Per The Company Policy. Procedure --------------- Each valve to be in its normal position. Otherwise hydraulic fluid might splash from the piping. - Clean the filter the counter balance valve every two hundred hours. Pull out the plug taken out easily. Grease for bearing and linkages - Apply lubrication grease every week, as well as before and after using the bearings and linkages. Procedure Reference: Instruction Manual for Deck machinery_H8400~03.pdf Section Name: MAINTENANCE MANUAL (DIGEST),Grease for bearing and linkages Pdf Page No: 27,30 | 1 Months | Chief Officer | Master | FLUTEK | HMWR200D3W1 |  | 2026-10-07 | 2026-10-07 |  |  | Pending | Minor Routine Inspection |  |  |  | 2026-09-07 |  | Instruction Manual |  | Mooring Winch - General_FLUTEK_HMWR200D3W1_Minor Routine Inspection.pdf | 1 - Code + Machinery + Component
Cap Quebec | Mooring, Anchoring and Towing | Mooring Winch-M7(A-S) | Mooring Winch - General#1 | 2712 | Mooring Winch - Minor Routine Inspection | Minor Routine Inspection of Mooring Winch Safety Procedure ------------------------- Ensure To Comply Safety Procedure As Per The Company Policy. Procedure --------------- Each valve to be in its normal position. Otherwise hydraulic fluid might splash from the piping. - Clean the filter the counter balance valve every two hundred hours. Pull out the plug taken out easily. Grease for bearing and linkages - Apply lubrication grease every week, as well as before and after using the bearings and linkages. Procedure Reference: Instruction Manual for Deck machinery_H8400~03.pdf Section Name: MAINTENANCE MANUAL (DIGEST),Grease for bearing and linkages Pdf Page No: 27,30 | 1 Months | Chief Officer | Master | FLUTEK | HMWR200D3W1 |  | 2026-10-07 | 2026-10-07 |  |  | Pending | Minor Routine Inspection |  |  |  | 2026-09-07 |  | Instruction Manual |  | Mooring Winch - General_FLUTEK_HMWR200D3W1_Minor Routine Inspection.pdf | 1 - Code + Machinery + Component
Cap Quebec | Electrical Power | Auxiliary Engine#1 | Auxiliary Engine - Pipes, Valves and Fittings#1 | 2213 | AE Exhaust Uptake Drain Pipe Seal Pot - Intermediate Inspection | Follow maker's recommended maintenance procedures and Safety Precautions Job Description : The water seal pots on the auxiliary engines exhaust drain lines to be checked and the following to be verified. • Verify correct water level • Seal pots sealing function, and replenishment as necessary. • Check the condition of the insulating lagging, replenish if required. Reporting: - Always mention Corrective actions taken - Update spares consumed if any with relevant photos SMS Reference: TMM Annex 1E | 7 Days | 3rd Engineer,4th Engineer (Senior) | Chief Engineer | YANMAR | 6EY22ALWS |  | 2026-10-07 | 2026-10-07 |  |  | Pending | Intermediate Inspection |  |  |  | 2026-09-30 |  | Generic |  |  | 1 - Code + Machinery + Component
Cap Quebec | Pollution Mitigation Arrangements | ODME#1 | ODME - General#1 | 3706 | ODME - Routine Inspection | Sampling Pump mechanical seal Oil Reservoir level to check. | 1 Months | Chief Officer | Master | KSB SEIL | ODME S-3000 |  | 2026-10-07 | 2026-10-07 |  |  | Pending | Routine Inspection |  |  |  | 2026-09-07 |  | Generic |  |  | 1 - Code + Machinery + Component
Cap Quebec | Fuel Oil Service System | ME FO Supply Pump#2 | ME FO Supply Pump - General#1 | 425 | Pump - Minor Maintenance | Job Description Check tightness of pump foundation bolts and mounting arrangements. Inspect pump coupling for: Alignment Wear Damage Integrity of coupling guards Check condition and readability of pressure gauges; verify there are no leaks or damage. Inspect pump and associated piping for: Unusual noise Leakage Vibration Abnormal operating behaviour Check pump vibration; measure and record values if a vibration monitor is available. Carry out necessary lubrication as per maker’s instructions. Check condition of anodes and renew if required (if applicable to pump design). Clean surrounding area to ensure proper observation and housekeeping. Tools Required Maker’s maintenance manual Hand tools (spanners, sockets) Torque wrench (if tightening is specified) Inspection torch Grease gun / lubricants (maker-approved) Vibration meter (if available) Cleaning cloths Camera for documentation PPE (helmet, gloves, goggles, safety shoes) Reporting Record inspection and maintenance details in PMS. Any corrective actions taken must be reported with this job order. Update spares consumed, if any, and attach relevant photographs. Inform Chief Engineer if abnormal noise, vibration, leakage, or wear is observed. Reference SMS Annex 1H – Pumps and Associated Equipment Maintenance Maker’s Maintenance Procedures | 3 Months | 3rd Engineer,4th Engineer | Chief Engineer | IMO AB, STOCKHOLM | ACE 032N4 NKBP |  | 2026-10-07 | 2026-10-07 |  |  | Pending | Minor Maintenance |  |  |  | 2026-07-07 |  | Instruction Manual |  | ME FO Supply Pump - General_IMO AB, STOCKHOLM_ACE 032N4 NKBP_Minor Maintenance.pdf | 1 - Code + Machinery + Component
Cap Quebec | Mooring, Anchoring and Towing | Mooring Winch-M7(A-S) | Mooring Winch - General#1 | 611 | Mooring Winch Hydraulic Oil - Analysis | Analysis of Mooring Winch Hydraulic Oil Safety Procedure ------------------------- Ensure To Comply Safety Procedure As Per The Company Policy. Procedure --------------- Working Oil: Check the oil every voyage or every 3 months on color, impurity, etc. Checking of hydraulic fluid (An inspection method applied at site): Sample the hydraulic fluid from the drainage of the main circuit and oil tank. Next, check and compare the sampled hydraulic fluid thus picked up with the new pre sampled fluid. ? If the sampled hydraulic fluid is light-white/opaque and the transparency is decreasing: This hydraulic fluid is being mixed with water. ? If the sampled hydraulic is brown and/or simulative smell is existed: This hydraulic fluid is being deteriorated. Windlass, winch, hydraulic motor, control valve and piping materials - Check condition of corrosion on Applicable parts. Procedure Reference: Instruction Manual for Deck machinery_H8400~03.pdf Section Name: Working Oil and Lubrication Oil, Windlass, winch, hydraulic motor, control valve and piping materials Pdf Page No:29,30,35 SMS: Every 6 months: Job Description: - Oil samples to be landed and sent ashore for lab analysis. - Lab Test Report must be obtained before filing this Job order. - Investigation and corrective actions to be carried out if test result is out of acceptable range. Details to be provided for assessment - Oil grade, - Machinery Running Hours, - Sampling point - No of hours Oil has been on service. - Estimated make-up oil added (as applicable) - Estimated oil consumption of on monthly or running hour basis (as applicable) Sampling Method: - Collect samples only in dedicated sample bottles. Do not use dirty or contaminated sampling bottles & equipment. - Select the correct sampling point. For a particular component, always take samples from the same point - If safe to do so, collect samples with machinery running or within 15 minutes of stopping machinery - Drain off at least 1 litre (depending on location of sample point) before collecting sample - Fill up the sample bottle to at least 80deg full - After taking the sample, securely tighten the cap of the sample bottle. - Complete all details in sample label,Inspect samples visually before sending for analysis and do not mix sample with fresh oil of the same grade. Sampling Point: When selecting a sample point consider following: - Do not collect samples from tanks / sumps directly - Select the sample point before any discharge filter in the system, so as to give indication of wear metals of harmful material circulating in the system - Avoid areas with restricted lubricant flow or where contaminants and wear products tend to settle or collect - Avoid discharge side of separators or venting lines of filter casings - It must not be located in the vicinity of exhaust manifold or hot surfaces, as a possible oil spray may result in fire. If unavoidable,shield the sample point to avoid accidental splash onto hot surfaces References: SMS TMM 4.11,7.2, Annex 1H | 3 Months | 3rd Engineer,4th Engineer (Senior) | Chief Engineer | FLUTEK | HMWR200D3W1 |  | 2026-10-07 | 2026-10-07 |  |  | Pending | Analysis |  |  |  | 2026-07-07 |  | Instruction Manual |  | Mooring Winch - General_FLUTEK_HMWR200D3W1_Analysis.pdf | 1 - Code + Machinery + Component
Cap Quebec | LSA Fixed | Lifeboat/Rescue Boat DavitPort1 | Lifeboat/Rescue Boat Davit - General#1 | 1116 | Lifeboat Davit Retrieval Wires/Belt Slings - Inspection | Retrieval Wires (Lifting wire slings) for Freefall Lifeboats: 1. Inspect Retrieval wires Boat Slings for any damages, corrosion, kinks, broken strand etc. Wire ropes to be changed if :- - Strand is broken. - More than 10 Per of wires are broken within one pitch. - 7 Per reduction of nominal diameter was observed - Kink or looseness of ply was observed - Erosion/corrosion is observed. - As per manufacturer recommendation Note: Length of falls should be sufficient to reach water when ship is at the lightest draft and with unfavourable conditions of trim up to 10Deg and adverse list up to 20Deg either way. Ref: MSC.1/ Circ1205/ Rev.1, Sec 6.3.2 2. Ensure such wires including additional restraints are: - Not sheathed in any way. - Not covered by denso tape or plastic tubing etc. - Are kept well lubricated to prevent corrosion damage. - Are never to be left dry. 3. Check the condition of end terminations of the lifeboat falls. Refer to the guidance provided in this section. 4. Lifeboat falls are to be kept lubricated to prevent corrosion damage. They must never be left dry. 5. Check that the clearances between the davit arm and davit arm stopper at the fore and aft end are almost the same. Ref: SOLAS III/16.6 | 3 Months | Chief Officer | Master | ORIENTAL | HGD-057-24 |  | 2026-10-07 | 2026-10-07 |  |  | Pending | Inspection |  |  |  | 2026-07-07 |  | Generic |  | 5.3 Lifeboat and rescue Boat Davit Enclosed Type 3 Monthly.pdf,5.4 Launching and Recovery Arrangements – Free Fall Lifeboats Quarterly.pdf | 1 - Code + Machinery + Component
Cap Quebec | Lubricating Oil Storage and Transfer System | LO Storage and Transfer - Tanks#1 | Cylinder LO Storage TankP1 | 3026 | Cylinder Oil Storage Tank Level High - Operation Test | Testing to be done for all tasks. Purpose: purpose of this scheme is to confirm that all machineries in engine room are installed correctly and can be operated satisfactorily onboard at dock side trial and sea trial. Test load of machinery: test is to be carried out at the rated load in principle. When it is impossible, it to be carried out at a load close to rated load as such as possible. Measurement and result: important points are to be measured and recorded during tests. After the test, the results of measurements included in the finished plans to be furnished to the owner and the vessel at the time of delivery. Observation: the following items are to be observed during the tests. 1) direction of rotation, revolution and electric current. 2) temperature, pressure and vibration for every parts. 3) existing of leakage. Preparation: the following items are to be checked before operation. 1) existence of omission, relaxation, crack and fracture for machinery parts. 2) suitable oiling. 3) suitable equipment of pressure gauges, thermometers and tachometers. 4) existence of piping missing. 5) suitability of flow direction for check valves and reducing valves. 6) suitability of equipment and cleaning for strainers. Test methods: for testing pressure switches: by reducing actual signal pressure or supplying simulated air pressure from a pressure test kit.for testing temperature switches: by dipping temperature switches into hot water or hot oil. For testing setting adjustable sensors such as analogue monitor : temperature indicators using resistance type thermos sensors shall be calibrated by means of dummy resistance which shall be connected to the circuit of the remotest junction box (nearest to the sensor). For testing float switch: by activating manually, or if possible, by changing liquid level actually. Note : prior to this test, float switch has to be checked whether it moves smoothly or not and confirmation of alarm function shall be done by making short or opening of contact of detector electrically. For testing salinometer or oil content sensor: by decreasing setting point or dipping the sensor into salt water or water oil mixture for testing abnormal stop alarm system of auxiliaries: by cutting off non-fuse breaker or disconnecting switch of starter. For testing ordinary control or alarm system using on-off: by making short or opening circuit for testing fire detector and oil detector: by blowing testing gas or heating tool. For testing setting adjustable sensors: by increasing or decreasing the set point until it becomes equal to the ambient temperature or working pressure. Set point can be read by the indicator. For testing source failure alarm system of electric control source: by cutting off non-fuse breaker. | 3 Months | Electrical Officer,Electrician,Electro Technical Officer,Junior Electrical Officer,Trainee Electrical Officer | Chief Engineer | SHIPYARD | NOT APPLICABLE |  | 2026-10-07 | 2026-10-07 |  |  | Pending | Operation Test |  |  |  | 2026-07-07 |  | Generic |  |  | 1 - Code + Machinery + Component
Cap Quebec | Navigation Equipment | Clear View Screen#2 | Clear View Screen - General#1 | 1738 | Clear View Screen - Inspection | Inspection of Clear View ScreenSafety Procedure-------------------------Ensure To Comply Safety Procedure As Per The Company Policy.Procedure---------------Prevention maintenance1)It should be inspected the condition of a C.V.S glass.2)The connection between ginning and end of cables should be inspected by a circuit tester.3)The glass should be wiped by clean cloth.4)It should be inspected whether each connection-parts are tightly tighten.5)It should be inspected whether a C.V.S motor is normally operated6) Check nsulation of heatersProcedure Reference : 00000245.PDFPdf Page No: 42 | 3 Months | Electrical Officer,Electrician,Electro Technical Officer,Junior Electrical Officer,Trainee Electrical Officer | Chief Engineer | JUNG-A MARINE | KYJ-350-H |  | 2026-10-07 | 2026-10-07 |  |  | Pending | Inspection |  |  |  | 2026-07-07 |  | Instruction Manual |  | Clear View Screen_JUNG-A MARINE_KYJ-350-H__Inspection.pdf,Clear View Screen_JUNG-A MARINE_KYJ-350-H_Inspection.pdf | 1 - Code + Machinery + Component
Cap Quebec | Electrical Power | Auxiliary Engine#2 | Auxiliary Engine - Pipes, Valves and Fittings#1 | 2154 | AE Pneumatic Control Valves and Starting Air Solenoid Valve - Operation Test | Follow maker's recommended maintenance procedures and Safety PrecautionsJob Description : - Adjust / check The Pressure setting of Control Air.Starting Air Solenoid Valve - Energize the starting air solenoid valve. - Observe the movement of the starting air valve actuator to ensure that the valve is opening properly. Reporting: - Always mention Corrective actions taken - Update spares consumed if any with relevant photos SMS Reference: TMM Annex 1E | 3 Months | 3rd Engineer,4th Engineer (Senior) | Chief Engineer | YANMAR | 6EY22ALWS |  | 2026-10-07 | 2026-10-07 |  |  | Pending | Operation Test |  |  |  | 2026-07-07 |  | Generic |  |  | 1 - Code + Machinery + Component
Cap Quebec | Propulsion Power | Main Engine - WX#1 | Main Engine - Alarms and Trips#1 | 5658 | Alarms and Trips - Main Engine Level Alarms Test | Following Alarms to be Tested and Completed as Tasks as ApplicableMain Engine CW Expansion Tank High/Low Level Alarms - Operation TestMain Engine LO Sump Tank Level Low - Operation TestMain Engine LO Sump Tank Level High - Operation TestMain Engine Lubricator Low Level Alarm - Operation TestMain Engine Cylinder Oil Non Flow Alarm Chamber Level Low - Operation TestSimulate Level Alarms - Verify Alarm Activation | 3 Months | Electrical Officer,Electrician,Electro Technical Officer,Junior Electrical Officer,Trainee Electrical Officer | Chief Engineer | WARTSILA | W-6X72 |  | 2026-10-07 | 2026-10-07 |  |  | Pending | Operation Test |  |  |  | 2026-07-07 |  | SMS |  |  | 1 - Code + Machinery + Component
Cap Quebec | Fuel Oil Storage and Transfer System | FO Storage and Transfer - Tanks#1 | MGO Storage TankS1 | 41 | Vent Head - Inspection | 1. Open up the vent head and check the condition of the mesh / screen, ball-float / float disc. The mesh/screen should be intact with no clogging or cracks. There should be no crack or damage to the ball/disc float. 2. The float disc should be checked that they are mounted on the guide and can freely move on its guide. The guide should be long enough to allow for free movement of the float disc without the disc coming out from guide 3. Check whether the float arrangement sealing gasket is firmly located in Place and in good condition without any cracks, chipping, breakage or wastage. 4. Check the vent head's structure(inside & outside) the stand-pipe for corrosion, damage, wastage. Incase the condition of coating has deteriorated, The internals and externals are to be thoroughly de-rusted and painted to ensure adequate protection. 5. Include atleast 2 photos of Vent Heads and its parts showing the condition before and after maintenance. 6. Any change of Screen, Disc, Float or any other part should be mentioned in Job Order. Reference: SMS Annex 1K | 3 Months | 2nd Engineer | Chief Engineer | SHIPYARD | NOT APPLICABLE |  | 2026-10-07 | 2026-10-07 |  |  | Pending | Inspection |  |  |  | 2026-07-07 |  | SMS |  |  | 1 - Code + Machinery + Component
Cap Quebec | Cooling Sea Water System | Main and COPT Condenser CSW Pump#3 | Main and COPT Condenser CSW Pump - Alarms and Trips#1 | 2804 | Pump Standby Test - Main CSW Pump | Test Auto start up function of standby pumps | 3 Months | Electrical Officer,Electrician,Electro Technical Officer,Junior Electrical Officer,Trainee Electrical Officer | Chief Engineer | SHINKO | SVA250AMEJ |  | 2026-10-07 | 2026-10-07 |  |  | Pending | Operation Test |  |  |  | 2026-07-07 |  | Generic |  |  | 1 - Code + Machinery + Component
Cap Quebec | Refrigeration System | Provision Refrigeration Plant#2 | Condenser - Provision Refrigeration Plant#1 | 444 | Provision Refrigeration Condenser - Maintenance | Follow maker's recommended maintenance procedures and carry out necessary InspectionJob Description: - Isolate and drain the water-side of the exchanger to be cleaned. - Confirm no water coming from drain valve - Open End covers on both sides of condenser. Ensure proper support to take for holding end cover - Clean the condenser using mechanical brush provided by the manufacturer and clean with fresh water - Check the end cover anodes and replace as necessary. - Check the condition of gaskets and change if necessary - Box back the end cover and close the drain valve.After Cleaning: - Open the sea water inlet valve and purge the condenser. - Open the outlet valve and check for leakageReporting: - Ensure to update the Bio-fouling Management Plan after Job completion | 3 Months | 2nd Engineer | Chief Engineer | HI AIR KOREA | CRKC 221014 |  | 2026-10-07 | 2026-10-07 |  |  | Pending | Maintenance |  |  |  | 2026-07-07 |  | Generic |  |  | 1 - Code + Machinery + Component
Cap Quebec | FFE Fixed | Emergency Fire Pump#1 | Emergency Fire Pump - General#1 | 1530 | Emergency Fire Pump - Performance Test | Job Description - Carry out performance testing of the Emergency Fire Pump to verify its ability to supply adequate pressure and flow to the fire main system. - Verify pump condition and operational readiness in accordance with statutory and company requirements. Procedure 1. Preparation - Verify operating instructions are posted and clearly visible. - Check that all system valves, controls, and operating positions are properly marked and set in accordance with operating instructions. - Arrange: • One fire hose at the forward station • One fire hose at bridge deck level or highest practical location 2. Pump Start-Up - Start the Emergency Fire Pump as per maker's instructions. - Verify satisfactory pump starting and operation. - Check for abnormal noise, vibration, overheating, or leakage. 3. Performance Test - Open both fire hoses and establish water flow. - Record: • Pump discharge pressure • Suction pressure • Fire main pressure • Engine parameters (if applicable) - Record vessel drafts: • Forward draft • Aft draft - Ideally conduct the performance test in light vessel condition and record the vessel condition during testing. 4. General Inspection - Inspect: • Pump casing • Couplings • Piping • Valves • Pump room space • Foundation bolts • Pump supports - Check for: • Corrosion • Leakage • Loose fastenings • Mechanical damage • Abnormal vibration 5. Maintenance - Carry out maintenance as required based on inspection findings. - Rectify any deficiencies identified during testing. 6. Final Checks - Restore system to normal standby condition. - Ensure emergency fire pump remains ready for immediate operation. Tools Required - Pressure gauges - Standard hand tools - Communication equipment - Inspection torch - Camera - PPE Reporting - Record test results in PMS. - Record pump discharge pressure and vessel drafts. - Record any maintenance carried out. - Always mention corrective actions taken. - Update spares consumed with relevant photos. - Report any abnormal findings affecting pump performance. Reference - SMS Annex 1A - FFA Maintenance Plan - Maker's Maintenance Procedures | 3 Months | 3rd Engineer,4th Engineer (Senior) | Chief Engineer | SHINKO INDUSTRIES | RVP130MS |  | 2026-10-07 | 2026-10-07 |  |  | Pending | Performance Test |  |  |  | 2026-07-07 |  | SMS |  | Emergency Fire Pump - General_SHINKO IND.LTD_RVP130MS_Performance Test.pdf | 1 - Code + Machinery + Component
Cap Quebec | Deck Lifting Appliances | Provision CraneStarboard1 | Provision Crane - General#1 | 7786 | Provision Crane Wire Rope Turn Table - Inspection | Inspection of Provision Crane Wire Rope Turn Table Safety Procedure ------------------------- Ensure To Comply Safety Procedure As Per The Company Policy. Procedure --------------- 5.3 Maintenance Program. 3 MONTH /100 HOUR Wire - Inspect wire secured to winch drum. Check torque. Procedure Reference:S909 O-39 6J-5138-001 PROVISION CRANE.pdf Section Name:5.3 Maintenance Program. Pdf Page No:64 | 3 Months | Chief Officer | Master | ORIENTAL | HPC 220-0816 |  | 2026-10-07 | 2026-10-07 |  |  | Pending | Inspection |  |  |  | 2026-07-07 |  | SMS |  |  | 1 - Code + Machinery + Component
Cap Quebec | Deck | Steering Gear Room#1 | Steering Gear Room - General#1 | 9345 | Bilge Pump - Operation Test | Safety Precautions: - Follow maker's recommended maintenance procedures and Safety Precautions before carry out necessary InspectionJob Description: Try out Bilge Pump and Check its Functioning. | 3 Months | 2nd Engineer | Chief Engineer | SHIPYARD | NOT APPLICABLE |  | 2026-10-07 | 2026-10-07 |  |  | Pending | Operation Test |  |  |  | 2026-07-07 |  | Generic |  |  | 1 - Code + Machinery + Component
Cap Quebec | Lubricating Oil Purification System | ME LO Purifier#2 | ME LO Purifier - General#1 | 397 | Purifier Foundation Bolt - Inspection | Refer to SMS ANNEX 1F.Check Tightness Foundation Bolt Purifiers | 3 Months | 4th Engineer | Chief Engineer | GEA | OSE20-91-067 |  | 2026-10-07 | 2026-10-07 |  |  | Pending | Inspection |  |  |  | 2026-07-07 |  | SMS |  |  | 1 - Code + Machinery + Component
Cap Quebec | Refrigeration System | Provision Refrigeration Plant#2 | Provision Refrigeration Plant - Alarms and Trips#1 | 5697 | Leak Test - AC Unit and Refrigeration Machinery Room | Carry out Refrigerant Leakage Test - AC Unit and Refrigeration Machinery Room | 3 Months | Electrical Officer,Electrician,Electro Technical Officer,Junior Electrical Officer,Trainee Electrical Officer | Chief Engineer | UNKNOWN | UNKNOWN |  | 2026-10-07 | 2026-10-07 |  |  | Pending | Operation Test |  |  |  | 2026-07-07 |  | Generic |  |  | 1 - Code + Machinery + Component
Cap Quebec | Deck Lifting Appliances | Provision CraneStarboard1 | Provision Crane - General#1 | 4057 | Jib Crane Parts - Major Routine Lubrication | 3 Months Maintenance for Crane Carry out inspection on the crane 1. Grease all greasing point inlcude wire sheavess,bearings cylinders, el. motor and docking head. 2. Apply grease into the wire, inspect wire for corrosion and damaged , Check if wire is properly secured to winch drum, check torque. 3. Apply special grease to slew gear drive pinion and ring tooth. 4. Inspect slew motor for any sign of abnormal noise, vibration and leaks. Tighten bolts if required , Inspect general condition (paint leaks, corrosion. 5. Inspect slew gearbox gear oil level. 6. Inspect electric motor and hydraulic pump for any sign of abnormal noise, vibration, leaks. Tighten bolts if required , Inspect general condition (paint leaks, corrosion.) 7. Check sliding surface for wear (if mounted) Document reference : Instruction manual for Hose Handling / Provision crane. | 3 Months | 2nd Engineer | Chief Engineer | ORIENTAL | HPC 220-0816 |  | 2026-10-07 | 2026-10-07 |  |  | Pending | Major Routine Lubrication |  |  |  | 2026-07-07 |  | Instruction Manual |  |  | 1 - Code + Machinery + Component
Cap Quebec | FFE Fixed | Fire Protection System#1 | Fire Door#1 | 10377 | Fire Door Engine - Major Routine Inspection | Follow maker's recommended maintenance procedures and Safety Precautions Job Description: Testing of Fire Doors Test all fire doors located in the main vertical zone bulkheads for local operation. Test all remotely controlled fire doors for a proper release. Reference : MSC.1/Circ.1432/6.4/ 7.7 LSA 11.2 | 3 Months | 3rd Engineer | Chief Engineer | HYUNDAI SAMHO HEAVY INDUSTRIES | S909 |  | 2026-10-07 | 2026-10-07 |  |  | Pending | Inspection |  |  |  | 2026-07-07 |  | Generic |  |  | 1 - Code + Machinery + Component
Cap Quebec | Galley | Cold Water Fountain#3 | Cold Water Fountain - General#1 | 23 | Drinking Water Fountain Tank - Inspection | Follow maker's recommended maintenance procedures and Safety PrecautionsJob Description: -Drinking water Fountain: Maintenance: Unplug the machine before carrying out the job. 1) Check water inlet / outlet for leakage. 2) Clean water inlet strainer/ Change if Required 3) Check drainage spiral plastics tube located at the back and clean drainage strainer. 4) Check Thermostat for proper operation 5) Check pressure regulator, adjust if necessary. 6) Dust off the condenser located in the front of the ventilator.Reporting: - Always mention Corrective actions taken - Update spares consumed if any with relevant photos | 3 Months | Electrical Officer,Electrician,Electro Technical Officer,Junior Electrical Officer,Trainee Electrical Officer | Chief Engineer | SAMJOO | SOCO-40 |  | 2026-10-07 | 2026-10-07 |  |  | Pending | Inspection |  |  |  | 2026-07-07 |  | Generic |  |  | 1 - Code + Machinery + Component
Cap Quebec | FFE Fixed | Deck Foam Fire Fighting System#1 | Deck Foam Fire Fighting System - General#1 | 9354 | Alarms and Trips - Foam Fire Fighting System | Follow maker's recommended maintenance procedures and Safety precautions Job Description Test the Foam Release Alarm as per the Instruction Manual Try out Emergency Stop for Foam Fire Fighting System Operate/Test of Alarms and Trips Reporting: - Always mention Corrective actions taken - Update spares consumed if any with relevant photos | 3 Months | Chief Engineer | Chief Engineer | NK | S909 |  | 2026-10-07 | 2026-10-07 |  |  | Pending | Operation Test |  |  |  | 2026-07-07 |  | Generic |  |  | 1 - Code + Machinery + Component
Cap Quebec | Cargo Pumping System | COPT#2 | LO Cooler - COPT#1 | 1752 | Cargo Oil Pump Hydraulic Oil Cooler - Cleaning | Cleaning of Cargo Oil Pump Hydraulic Oil Cooler Safety Procedure ------------------------- Ensure To Comply Safety Procedure As Per The Company Policy. Procedure --------------- Clean cooler interior and cooling tubes. ​ Emergency trip device: Confirm that each trip properly acts and closes governor valve to stop turbine. LO cooler: Clean cooler interior and cooling tubes. Corrosion protection piece on LO cooler: (if applicable) Corrosion protective piece (if fitted, the piece is shown in the spare list as its spare) is to be checked every 3 months and replaced if any. Procedure Reference:S909 O-75 6T-9411-005 & 009 & 010 & 011 CARGO PUMPING SYSTEM.pdf Section Name:3. MAINTENANCE CHECK LIST FOR REGULAR INSPECTION Pdf Page No:142 | 3 Months | 2nd Engineer | Chief Engineer | HYUNDAI SAMHO HEAVY INDUSTRIES | S909 |  | 2026-10-07 | 2026-10-07 |  |  | Pending | Cleaning |  |  |  | 2026-07-07 |  | Instruction Manual |  | LO Cooler - COPT_HYUNDAI SAMHO HEAVY INDUSTRIES_S909_Oil Cooler_Cleaning.pdf | 1 - Code + Machinery + Component
Cap Quebec | Deck Maintenance Equipment | Deck Maintenance Tools#1 | Portable Ladder#1 | 10419 | Portable Ladder Engine - Inspection | Refer to SMS ANNEX 1F Portable Ladder Checks - Inspect Top Cap/ Plate for cracks or dents. - Inspect all side rails for cracks, dents, bends or any other blemishes. - Ensure that all fasteners are present and tight. - Ensure that the safety-feet are tight, and rubber foot pads present, tight, and free of wear. (if applicable) - Ensure spreader arms move freely and lock properly, and that the spreader-to-raiI connections are tight. - Ensure that all steps, horizontal and step braces, are present, free of bends and dents, and tight. Note: Defective equipment must be immediately removed from service | 3 Months | 2nd Engineer | Chief Engineer | HYUNDAI SAMHO HEAVY INDUSTRIES | S909 |  | 2026-10-07 | 2026-10-07 |  |  | Pending | Inspection |  |  |  | 2026-07-07 |  | SMS |  |  | 1 - Code + Machinery + Component
Cap Quebec | Navigation Equipment | VDR#1 | VDR - General#1 | 52 | VDR Data Download - Inspection | Follow maker's recommended maintenance procedures and Safety precautionsJob Description - Maker instruction manual to be followed for downloading and viewing VDR data. Reporting: - Always mention Corrective actions taken - Update spares consumed if any with relevant photos References: Maker's Maintenance Procedures | 3 Months | 2nd Officer | Master | FURUNO | VR-7000 |  | 2026-10-07 | 2026-10-07 |  |  | Pending | Inspection |  |  |  | 2026-07-07 |  | SMS |  |  | 1 - Code + Machinery + Component
Cap Quebec | Storage and workshop | Workshop Machinery#1 | Exhaust Valve Grinder#1 > Wheel Motor - Exhaust Valve Grinder#1 | 602 | Motor & Starter - Minor Maintenance | Job DescriptionMotor Side Checks:Check condition of cable glands and securing arrangements.Inspect coupling / pump–motor flexible spider coupling (if applicable).Check cooling fan for damage, obstruction, and secure mounting.Record insulation resistance of the motor.Check motor foundation bolts for tightness.Inspect terminals and lugs for tightness and overheating marks.Check functioning of space heater.Inspect condition of insulators.Measure motor vibration if a vibration monitoring tool is available.Carry out necessary lubrication/greasing as per maker’s recommendation.Starter Panel Checks:Carry out inspection and cleaning of contactors.Check connections inside the starter panel for looseness.Clean the complete starter panel of dust and debris.Inspect inside motor terminal box for loose or damaged connections.Visually inspect starter panel for abnormalities, burns, or signs of overheating.Voltage Reducing Device (VRD) Functionality:Verify functionality of VRD by measuring the Open Circuit Voltage (OCV) at terminals.Record measured voltage reading.Compare with manufacturer’s recommended range and record test values.Tools & Materials RequiredCalibrated insulation resistance tester (megger)Calibrated multimeter/voltmeterTorque wrench and standard hand toolsVibration monitoring device (if available)Cleaning cloths, brushes, vacuum cleaner, and contact cleanerGrease/lubricant as per maker’s specificationPPEReportingRecord all inspection details and test values in PMS.Report corrective actions taken during motor and starter maintenance.Mention if any spares (lugs, bolts, coupling, grease, etc.) were consumed.Upload relevant photos of maintenance/defects found.ReferenceSMS Annex 1G – Electrical Equipment Maintenance. | 3 Months | Electrical Officer,Electrician,Electro Technical Officer,Junior Electrical Officer,Trainee Electrical Officer | Chief Engineer | HYUNDAI SAMHO HEAVY INDUSTRIES | S909 |  | 2026-10-07 | 2026-10-07 |  |  | Pending | Minor Maintenance |  |  |  | 2026-07-07 |  | SMS |  | Vibration Monitoring Guidance HAT QuickGuide.pdf | 1 - Code + Machinery + Component
Cap Quebec | Waste Handling | Incinerator#1 | Secondary Burner - Incinerator#1 > Motor - Secondary Burner#1 | 602 | Motor & Starter - Minor Maintenance | Job DescriptionMotor Side Checks:Check condition of cable glands and securing arrangements.Inspect coupling / pump–motor flexible spider coupling (if applicable).Check cooling fan for damage, obstruction, and secure mounting.Record insulation resistance of the motor.Check motor foundation bolts for tightness.Inspect terminals and lugs for tightness and overheating marks.Check functioning of space heater.Inspect condition of insulators.Measure motor vibration if a vibration monitoring tool is available.Carry out necessary lubrication/greasing as per maker’s recommendation.Starter Panel Checks:Carry out inspection and cleaning of contactors.Check connections inside the starter panel for looseness.Clean the complete starter panel of dust and debris.Inspect inside motor terminal box for loose or damaged connections.Visually inspect starter panel for abnormalities, burns, or signs of overheating.Voltage Reducing Device (VRD) Functionality:Verify functionality of VRD by measuring the Open Circuit Voltage (OCV) at terminals.Record measured voltage reading.Compare with manufacturer’s recommended range and record test values.Tools & Materials RequiredCalibrated insulation resistance tester (megger)Calibrated multimeter/voltmeterTorque wrench and standard hand toolsVibration monitoring device (if available)Cleaning cloths, brushes, vacuum cleaner, and contact cleanerGrease/lubricant as per maker’s specificationPPEReportingRecord all inspection details and test values in PMS.Report corrective actions taken during motor and starter maintenance.Mention if any spares (lugs, bolts, coupling, grease, etc.) were consumed.Upload relevant photos of maintenance/defects found.ReferenceSMS Annex 1G – Electrical Equipment Maintenance. | 3 Months | Electrical Officer,Electrician,Electro Technical Officer,Junior Electrical Officer,Trainee Electrical Officer | Chief Engineer | HYUNDAI SAMHO HEAVY INDUSTRIES ¦ UNKNOWN | S909 ¦ UNKNOWN |  | 2026-10-07 | 2026-10-07 |  |  | Pending | Minor Maintenance |  |  |  | 2026-07-07 |  | SMS |  | Vibration Monitoring Guidance HAT QuickGuide.pdf | 3 - Code + Machinery (ambiguous - review) | 2 Job List entries for this code/machinery with different values: Motor - Secondary Burner
Cap Quebec | Heating Ventilation and Air Conditioning | HVAC - Ventilation Fans#1 | Smoking Room Exhaust Fan#1 > Motor - Smoking Room Exhaust Fan#1 | 602 | Motor & Starter - Minor Maintenance | Job DescriptionMotor Side Checks:Check condition of cable glands and securing arrangements.Inspect coupling / pump–motor flexible spider coupling (if applicable).Check cooling fan for damage, obstruction, and secure mounting.Record insulation resistance of the motor.Check motor foundation bolts for tightness.Inspect terminals and lugs for tightness and overheating marks.Check functioning of space heater.Inspect condition of insulators.Measure motor vibration if a vibration monitoring tool is available.Carry out necessary lubrication/greasing as per maker’s recommendation.Starter Panel Checks:Carry out inspection and cleaning of contactors.Check connections inside the starter panel for looseness.Clean the complete starter panel of dust and debris.Inspect inside motor terminal box for loose or damaged connections.Visually inspect starter panel for abnormalities, burns, or signs of overheating.Voltage Reducing Device (VRD) Functionality:Verify functionality of VRD by measuring the Open Circuit Voltage (OCV) at terminals.Record measured voltage reading.Compare with manufacturer’s recommended range and record test values.Tools & Materials RequiredCalibrated insulation resistance tester (megger)Calibrated multimeter/voltmeterTorque wrench and standard hand toolsVibration monitoring device (if available)Cleaning cloths, brushes, vacuum cleaner, and contact cleanerGrease/lubricant as per maker’s specificationPPEReportingRecord all inspection details and test values in PMS.Report corrective actions taken during motor and starter maintenance.Mention if any spares (lugs, bolts, coupling, grease, etc.) were consumed.Upload relevant photos of maintenance/defects found.ReferenceSMS Annex 1G – Electrical Equipment Maintenance. | 3 Months | Electrical Officer,Electrician,Electro Technical Officer,Junior Electrical Officer,Trainee Electrical Officer | Chief Engineer | HYUNDAI SAMHO HEAVY INDUSTRIES | S909 |  | 2026-10-07 | 2026-10-07 |  |  | Pending | Minor Maintenance |  |  |  | 2026-07-07 |  | SMS |  | Vibration Monitoring Guidance HAT QuickGuide.pdf | 1 - Code + Machinery + Component
Cap Quebec | Propulsion Power | Main Engine - WX#1 | Electric Balancer - Main Engine#1 > Motor - Electric Balancer#1 | 602 | Motor & Starter - Minor Maintenance | Job DescriptionMotor Side Checks:Check condition of cable glands and securing arrangements.Inspect coupling / pump–motor flexible spider coupling (if applicable).Check cooling fan for damage, obstruction, and secure mounting.Record insulation resistance of the motor.Check motor foundation bolts for tightness.Inspect terminals and lugs for tightness and overheating marks.Check functioning of space heater.Inspect condition of insulators.Measure motor vibration if a vibration monitoring tool is available.Carry out necessary lubrication/greasing as per maker’s recommendation.Starter Panel Checks:Carry out inspection and cleaning of contactors.Check connections inside the starter panel for looseness.Clean the complete starter panel of dust and debris.Inspect inside motor terminal box for loose or damaged connections.Visually inspect starter panel for abnormalities, burns, or signs of overheating.Voltage Reducing Device (VRD) Functionality:Verify functionality of VRD by measuring the Open Circuit Voltage (OCV) at terminals.Record measured voltage reading.Compare with manufacturer’s recommended range and record test values.Tools & Materials RequiredCalibrated insulation resistance tester (megger)Calibrated multimeter/voltmeterTorque wrench and standard hand toolsVibration monitoring device (if available)Cleaning cloths, brushes, vacuum cleaner, and contact cleanerGrease/lubricant as per maker’s specificationPPEReportingRecord all inspection details and test values in PMS.Report corrective actions taken during motor and starter maintenance.Mention if any spares (lugs, bolts, coupling, grease, etc.) were consumed.Upload relevant photos of maintenance/defects found.ReferenceSMS Annex 1G – Electrical Equipment Maintenance. | 3 Months | Electrical Officer,Electrician,Electro Technical Officer,Junior Electrical Officer,Trainee Electrical Officer | Chief Engineer | HYUNDAI HEAVY INDUSTRIES | S909 |  | 2026-10-07 | 2026-10-07 |  |  | Pending | Minor Maintenance |  |  |  | 2026-07-07 |  | SMS |  | Vibration Monitoring Guidance HAT QuickGuide.pdf | 1 - Code + Machinery + Component
Cap Quebec | Navigation Equipment | Aldis Lamp#1 | Aldis Lamp - General#1 | 2086 | Aldis Lamp Battery Discharge - Test | Safety Precautions: - Follow maker's recommended maintenance procedures and carry out discharge test Job Description: - Fully discharge and recharge the battery once in 3 months. - Check voltage output on load. If voltage after charging has dropped by more than 20deg after charging, the battery needs to be renewed. (Below 20V for a 24V battery) Aldis Lamp Battery: (Nickel Cadmium) - Do not keep the batteries on charge all the time. - Aldis battery must have straps or grips for easier transportation. Aldis Lamp Battery: (Lead Acid / Alkaline) - Ensure battery is kept charged at all times. - Aldis battery must have straps or grips for easier transportation. Reference : TMM 12.3, Annex 1C Testing the Aldis Lamp 1. Test Aldis lamp on battery and ship's supply. 2. Check all power sockets of Aldis lamp & the battery. 3. Ensure the battery is kept charged at all times. 4. Check that the battery is provided with a strap for ease of handling. 5. Measure/record voltage and negative terminal temperature, refer to maker's instructions. 6. For Idle batteries, top up the charge with a moderate current. e.g., Daylight signalling lamp battery. | 3 Months | Electrical Officer,Electrician,Electro Technical Officer,Junior Electrical Officer,Trainee Electrical Officer | Master | HYUNDAI SAMHO HEAVY INDUSTRIES | S909 |  | 2026-10-07 | 2026-10-07 |  |  | Pending | Test |  |  |  | 2026-07-07 |  | SMS |  |  | 1 - Code + Machinery + Component
Cap Quebec | Heating Ventilation and Air Conditioning | ECR Packaged AC#2 | ECR Packaged AC - General#1 | 6492 | Packaged AC Fan Bearing - Lubrication | Lubrication of Packaged AC Fan Bearing Safety Procedure ------------------------- Ensure To Comply Safety Procedure As Per The Company Policy. Procedure --------------- Fan: CAUTION: Re-grease the fan every three(3) months when fan is stopped. Procedure Reference: M-36 PACKAGE AIR COND UNIT.pdf Section Name: OPERATION OF PACKAGED AIR CONDITIONER Pdf Page No: Page No.19 | 3 Months | 2nd Engineer | Chief Engineer | HI AIR KOREA | HIP-05WGE |  | 2026-10-07 | 2026-10-07 |  |  | Pending | Lubrication |  |  |  | 2026-07-07 |  | Instruction Manual |  | ECR Packaged AC - General_HI AIR KOREA_HIP-05WGE_Lubrication.pdf | 1 - Code + Machinery + Component
Cap Quebec | Heating Ventilation and Air Conditioning | HVAC - Ventilation Fans#1 | ER Ventilation Fan#3 > Motor - ER Ventilation Fan#1 | 602 | Motor & Starter - Minor Maintenance | Job DescriptionMotor Side Checks:Check condition of cable glands and securing arrangements.Inspect coupling / pump–motor flexible spider coupling (if applicable).Check cooling fan for damage, obstruction, and secure mounting.Record insulation resistance of the motor.Check motor foundation bolts for tightness.Inspect terminals and lugs for tightness and overheating marks.Check functioning of space heater.Inspect condition of insulators.Measure motor vibration if a vibration monitoring tool is available.Carry out necessary lubrication/greasing as per maker’s recommendation.Starter Panel Checks:Carry out inspection and cleaning of contactors.Check connections inside the starter panel for looseness.Clean the complete starter panel of dust and debris.Inspect inside motor terminal box for loose or damaged connections.Visually inspect starter panel for abnormalities, burns, or signs of overheating.Voltage Reducing Device (VRD) Functionality:Verify functionality of VRD by measuring the Open Circuit Voltage (OCV) at terminals.Record measured voltage reading.Compare with manufacturer’s recommended range and record test values.Tools & Materials RequiredCalibrated insulation resistance tester (megger)Calibrated multimeter/voltmeterTorque wrench and standard hand toolsVibration monitoring device (if available)Cleaning cloths, brushes, vacuum cleaner, and contact cleanerGrease/lubricant as per maker’s specificationPPEReportingRecord all inspection details and test values in PMS.Report corrective actions taken during motor and starter maintenance.Mention if any spares (lugs, bolts, coupling, grease, etc.) were consumed.Upload relevant photos of maintenance/defects found.ReferenceSMS Annex 1G – Electrical Equipment Maintenance. | 3 Months | Electrical Officer,Electrician,Electro Technical Officer,Junior Electrical Officer,Trainee Electrical Officer | Chief Engineer | HYOSUNG | S909 |  | 2026-10-07 | 2026-10-07 |  |  | Pending | Minor Maintenance |  |  |  | 2026-07-07 |  | SMS |  | Vibration Monitoring Guidance HAT QuickGuide.pdf | 1 - Code + Machinery + Component
Cap Quebec | Propulsion Power | Main Engine - WX#1 | Local Manoeuvring Control - Main Engine#1 | 807 | Main Engine Local Manoeuvring Control - Operation Test | Safety instructions - Ensure that propeller clearance is taken before carrying out the test. - Ensure there is good communication between the bridge/ECR and the local manoeuvring stand. - It’s advised to perform this test when the engine is standstill however test can also be performed. while engine is running taking due precautions for which the Engine Operational Manual should be referred. - Carry out Risk Assessment following company’s guidelines viz MEO 003 Job description - Accept the telegraph order given from Bridge/ECR. - Try out engine from local control stand as per order given (as per ship specific procedures). In addition to above, Operational test for Emergency Shutdown, Wrong Way alarm (or) Running direction interlock. Reference: TMM Annex 6 | 3 Months | 2nd Engineer | Chief Engineer | WARTSILA | W-6X72 |  | 2026-10-07 | 2026-10-07 |  |  | Pending | Operation Test |  |  |  | 2026-07-07 |  | SMS |  |  | 1 - Code + Machinery + Component
Cap Quebec | Bilge and Sludge System | Oily Water Separator#1 | Oily Water Separator - General#1 | 6707 | Oil Content Meter Filter and Flow Sensor - Cleaning | Job Description - Carry out cleaning of Oil Content Meter filter, flow sensor lines, and inspection of solenoid valve to ensure proper sampling flow and accurate monitoring performance in compliance with regulatory requirements. Procedure 1. Isolation - Stop sample flow and isolate OCM from system. 2. Filter Cleaning - Dismantle filter housing carefully. - Remove filter element and clean thoroughly. - Inspect for damage or clogging; renew if required. - Clean filter housing and reassemble properly. 3. Sample Line & Flow Sensor Cleaning - Dismantle sample lines connected to flow sensor. - Clean lines by blowing compressed air. - Ensure no blockage or residue in lines. - Check flow sensor for proper passage and cleanliness. 4. Solenoid Valve Inspection - Inspect solenoid valve for proper operation. - Check for sticking, blockage, or leakage. - Clean and ensure smooth actuation. 5. Restoration - Reassemble all components. - Restore sample flow. - Check for: • Proper flow through system • No leakage • Stable and normal OCM readings Tools Required - Standard hand tools - Cleaning materials - Compressed air arrangement - PPE Reporting - Record cleaning and inspection details in PMS. - Mention condition of filter, flow sensor lines, and solenoid valve. - Record any replacements or corrective actions taken. - Update spares consumed with relevant photos if any. - Confirm system performance after restoration. Reference - Maker’s Manual – Oil Content Meter - SMS Procedures - AMSA Compliant Bilge Alarm Guidelines (Heishin) | 3 Months | 2nd Engineer | Chief Engineer | GEORIM ENGINEERING | GRS-50EB |  | 2026-10-07 | 2026-10-07 |  |  | Pending | Cleaning |  |  |  | 2026-07-07 |  | Generic |  |  | 1 - Code + Machinery + Component
Cap Quebec | Electrical Power | Auxiliary Engine#1 | Auxiliary Engine - Alarms and Trips#1 | 5646 | Alarms and Trips - Auxiliary Engine Level Alarms Test | Job Description: Test the following Auxiliary Engine level alarms and associated circuits, as applicable: • AE LO Sump Tank Level Low - Operation Test • AE Rocker Arm LO Tank Low Level - Operation Test 1. Alarm Functional Test - Test each alarm according to maker's standard procedure and specified alarm setting. - Simulate the applicable low-level alarm condition. - Where the circuit design permits, simulate the alarm by opening/disconnecting the applicable sensor terminals. - Verify correct alarm activation at the local panel and ECR/Alarm Monitoring System, as applicable. - Verify alarm description/identification is correct. - Check audible and visual alarm indication. - Verify alarm acknowledgement and reset functions. - Restore the circuit after testing and confirm the alarm returns to normal condition. - Complete each applicable alarm test as an individual task. 2. Cable / Circuit Check - Isolate the circuit and disconnect the cable at both ends (sensor end and control/panel end). - Using a calibrated multimeter, measure and record conductor continuity/resistance. - Using a calibrated insulation resistance tester (megger), measure and record insulation resistance of each applicable conductor to earth. - Use the test voltage specified by the maker/electrical procedure. - Inspect the cable along its accessible length for damaged sheath, insulation deterioration, loose connections, corrosion, moisture ingress or mechanical damage. - Pay particular attention to cable glands, terminals, connectors and sensor/panel entry points. - Rectify any loose, damaged or deteriorated connections/cables as required. 3. Restoration - Reconnect all disconnected terminals/cables correctly. - Confirm terminal connections are secure. - Restore all isolations. - Verify both level alarm circuits indicate normal condition after restoration. - Confirm no unintended alarms, trips or faults remain active. Reporting: - Record each alarm tested and the method of simulation. - Record alarm activation, acknowledgement and reset results. - Record continuity/resistance and insulation resistance readings where tested. - Record any defective sensor, cable, terminal or alarm circuit identified. - Always mention corrective actions taken. - Update spares consumed, if any. - Attach relevant photographs/readings where applicable. Reference: - Auxiliary Engine Maker's Operation and Maintenance Manual - Alarm Monitoring System / Control System Maker's Manual - Vessel Electrical Drawings and Alarm List - Company Electrical Safety Procedures | 3 Months | Electrical Officer,Electrician,Electro Technical Officer,Junior Electrical Officer,Trainee Electrical Officer | Chief Engineer | YANMAR | 6EY22ALWS |  | 2026-10-07 | 2026-10-07 |  |  | Pending | Operation Test |  |  |  | 2026-07-07 |  | SMS |  |  | 1 - Code + Machinery + Component
Cap Quebec | FFE Fixed | Fire Protection System#1 | Fire Protection System - General#1 | 10853 | Enclosed Space Entry Equipment - Minor Routine Inspection | Job Description: Carry out routine inspection of Enclosed Space Entry Equipment to ensure readiness and proper condition for safe entry and rescue operations. The following items shall be checked and tested as applicable: Fixed / Portable Ventilation Fan - Carry out functional test and ensure proper operation. Ventilation Ducts - Inspect condition for damage, blockage or deterioration. Rescue Harness with Lifeline - Inspect webbing, stitching, buckles and hooks for damage or wear. Recovery Tripod, Ropes and Tackles - Check condition, securing arrangements and proper operation. Hoist Winch - Inspect wire rope, sheaves, pins and hinges; lubricate moving parts as required.Check Gear Oil Ensure all equipment is clean, free from defects and ready for immediate use. Tools Required: Basic hand tools Lubricant / grease (for winch and moving parts) Cleaning materials PPE as required Camera / mobile device for records Reporting: Record inspection details in PMS. Always mention corrective actions taken. Update spares consumed, if any, with relevant photos. Report any defective equipment for replacement immediately. References: Company SMS - Enclosed Space Entry Procedures SOLAS Safety Requirements for Enclosed Space Entry Maker's Manuals for Rescue Equipment IMO Guidelines for Enclosed Space Entry | 3 Months | 3rd Officer,Chief Officer | Master | HYUNDAI SAMHO HEAVY INDUSTRIES | S909 |  | 2026-10-07 | 2026-10-07 |  |  | Pending | Inspection |  |  |  | 2026-07-07 |  | SMS |  |  | 1 - Code + Machinery + Component
Cap Quebec | Fuel Oil Storage and Transfer System | FO Storage and Transfer - Tanks#1 | FO Storage TankS1 | 2990 | FO Tank Temperature High - Operation Test | Follow maker's recommended maintenance procedures and Safety precautions Job Description - Temperature sensor removed from sensor packet. - Place the temperature sensor into the temperature sensor calibration packet - Adjust the temperature setting in the calibrator to required alarm level - Check High temperature alarm Functioning properly. Reporting: - Mention Corrective actions taken - Update spares consumed and attach relevant photos References: Maker's Maintenance Procedures | 3 Months | Electrical Officer,Electrician,Electro Technical Officer,Junior Electrical Officer,Trainee Electrical Officer | Chief Engineer | SHIPYARD | NOT APPLICABLE |  | 2026-10-07 | 2026-10-07 |  |  | Pending | Operation Test |  |  |  | 2026-07-07 |  | Generic |  |  | 1 - Code + Machinery + Component
Cap Quebec | Electrical Power | Auxiliary Engine#2 | Governor - AE#1 | 5712 | AE Governor Hydraulic Oil - Renewal | Follow maker's recommended maintenance procedures and Safety precautionsJob DescriptionRenew the Governor OilReporting:- Always mention Corrective actions taken- Update with relevant photos if any | 3 Months | 3rd Engineer,4th Engineer (Senior) | Chief Engineer | HYUNDAI SAMHO HEAVY INDUSTRIES | S909 |  | 2026-10-07 | 2026-10-07 |  |  | Pending | Renewal |  |  |  | 2026-07-07 |  | Instruction Manual |  |  | 1 - Code + Machinery + Component
Cap Quebec | Electrical Power | Auxiliary Engine#3 | Auxiliary Engine - Alarms and Trips#1 | 5652 | Alarms and Trips - Auxiliary Engine Temperature Alarms Test | Job Description: Carry out periodic testing of Auxiliary Engine temperature-related alarms and trips. All applicable alarms/trips listed below shall be tested and recorded as individual PMS tasks according to the engine configuration. A. Temperature Alarms / Trips to be Tested • AE Cooling Fresh Water (CFW) Outlet Temperature Trip - Operation Test • AE Cooling Fresh Water (CFW) Outlet Temperature Alarm - Operation Test • AE Exhaust Gas Turbocharger Inlet Temperature Alarm - Operation Test • AE Fuel Oil (FO) Inlet Temperature High / Low Alarm - Operation Test • AE Lube Oil (LO) Inlet Temperature High Alarm - Operation Test B. Alarm / Trip Test - Test each applicable temperature alarm/trip according to maker's standard testing procedure. - Simulate the temperature using an approved temperature calibrator or maker-recommended simulation method. - Gradually increase or decrease the simulated temperature, as applicable, beyond the specified alarm/trip set point. - Record the actual simulated value at which the alarm/trip activates. - Verify correct audible and visual alarm activation. - Verify correct alarm description/identification. - Confirm alarm annunciation at: • Local control panel • Engine Control Room / Alarm Monitoring System • Other applicable remote monitoring station - Where a temperature trip is provided, verify the correct engine trip function in accordance with maker's approved test procedure. - Verify applicable alarm acknowledgement and reset functions. - Reset each simulated condition after testing and confirm normal indication is restored. C. E0 / UMS Parameter Verification - Verify applicable E0/UMS temperature alarm and trip parameters against maker's specified set points. - Compare the actual/simulated activation point with the specified set point. - Where deviation is more than ±10% from the specified set point, investigate the associated temperature sensor and circuit. - Calibrate the sensor where permitted by the maker. - Renew the sensor if found defective, unstable or outside acceptable limits. - Record any calibration, adjustment, set-point correction or sensor replacement in PMS. D. Cable / Circuit Testing Where cable testing is included in the applicable temperature alarm/trip maintenance scope: - Isolate the applicable sensor/alarm circuit. - Disconnect the cable at both ends (sensor end and control/panel end). - Confirm the cable is completely isolated from the sensor, PLC/AMS modules and other electronic equipment before insulation resistance testing. - Using a calibrated multimeter, measure and record continuity/resistance of the applicable conductors. - Check for open circuit, short circuit or abnormal conductor resistance. - Using a calibrated insulation resistance tester (megger), measure and record insulation resistance of each applicable conductor to earth. - Use the insulation resistance test voltage specified by the maker/Company electrical procedure. - Inspect the cable along its entire accessible length for: • Damaged sheath or insulation • Cuts, cracks or abrasion • Heat deterioration • Moisture/water ingress • Corrosion • Loose/damaged terminals • Damaged cable glands or connectors - Pay particular attention to temperature sensor connections, connector entry points, junction boxes, cable glands and control/panel terminations. - Rectify defective cables, terminals, glands or connections as required. - Reconnect and secure all cables/terminals after testing. - Reinstate and function-test each affected alarm/trip circuit before returning the Auxiliary Engine to service. Post-Test Actions: - Restore all temperature alarm and trip settings to their normal operating values. - Restore all disconnected cables and electrical connections. - Ensure no alarms or trips remain bypassed, inhibited or masked. - Confirm no unintended alarms, trips or faults remain active. - Confirm the Auxiliary Engine is returned to normal automatic/standby operating condition and is ready for service. Tools Required: - Maker's Maintenance Manual - Calibrated Temperature Calibrator / Approved Simulation Device - Calibrated Multimeter - Calibrated Insulation Resistance Tester (Megger) - Control / Alarm Panel Access - Applicable Electrical Drawings - Hand Tools - Camera - Appropriate PPE Reporting: - Record each temperature alarm/trip test separately in PMS. - Record specified set point and actual activation value. - Record E0/UMS parameter verification results. - Record cable continuity/resistance and insulation resistance readings, where tested. - Record any failed/unstable sensor, defective cable or abnormal alarm/trip operation. - Always mention corrective actions taken, including sensor replacement, calibration, set-point correction and cable/terminal repairs. - Update spares consumed, if any. - Upload relevant photographs, test readings or control-panel screenshots. - Immediately report any failed alarm or trip function to the Chief Engineer. Reference: - Auxiliary Engine Maker's Maintenance Procedures - Auxiliary Engine Operating & Automation Manual - Alarm Monitoring / Control System Maker's Manual - Vessel Electrical Drawings and Alarm List - Company SMS Annex 2 | 3 Months | Electrical Officer,Electrician,Electro Technical Officer,Junior Electrical Officer,Trainee Electrical Officer | Chief Engineer | YANMAR | 6EY22ALWS |  | 2026-10-07 | 2026-10-07 |  |  | Pending | Operation Test |  |  |  | 2026-07-07 |  | SMS |  |  | 1 - Code + Machinery + Component
Cap Quebec | Electrical Power | Auxiliary Engine#1 | Auxiliary Engine - General#1 | 5980 | AE Resilient Mounts - Inspection | Job Description: Carry out inspection and retightening of Auxiliary Engine resilient mounts in accordance with maker's instructions. 1. Resilient Mount Inspection - Visually inspect all resilient mounts for cracks, tears, deterioration or deformation. - Check rubber/elastomer elements for hardening, separation, bulging or other abnormal condition. - Check for signs of excessive compression, settlement or movement. - Inspect mounts for contamination by oil, fuel or other substances that may cause deterioration. - Check for looseness or abnormal movement of the resilient mounts. 2. Mounting Bolts / Retightening - Inspect bolts, nuts and securing arrangements connecting the resilient mounts to the engine and foundation. - Check for looseness, corrosion, damage or missing securing arrangements. - Retighten applicable mounting bolts to the maker-specified torque/tightening requirements. - Follow the maker's specified tightening sequence, where applicable. - Do not over-tighten resilient mount securing bolts. 3. Clearance / Height Check - Check applicable resilient mount clearance, height, compression or deflection in accordance with maker's manual. - Measure and record applicable clearances/measurements. - Compare measurements with maker's allowable limits. - Check for uneven settlement or significant difference between individual mounts. - Investigate and rectify any measurement outside the maker's specified limits. 4. Foundation / Seating Inspection - Inspect accessible foundation, mounting brackets and seating surfaces for cracks, corrosion, looseness or damage. - Check for evidence of relative movement between the engine, resilient mount and foundation. - Verify securing arrangements are satisfactory. 5. Final Check - Confirm all resilient mounts and securing bolts are correctly fitted and tightened. - Confirm applicable clearances/measurements are within maker's limits. - Ensure tools and materials are removed from the engine/foundation area. - Restore the Auxiliary Engine to normal operational readiness. - Check for abnormal vibration or movement during subsequent operation, as applicable. Tools Required: - Calibrated torque wrench - Standard hand tools - Feeler gauge / measuring tools, as applicable - Inspection torch - Cleaning materials - PPE Reporting: - Record inspection and retightening details in PMS. - Record applicable mounting bolt torque values, where required. - Record resilient mount clearance/height/deflection measurements, as applicable. - Record any cracks, deformation, deterioration, looseness or abnormal settlement identified. - Always mention corrective actions taken. - Update spares consumed, if any. - Attach relevant photographs. Reference: - SMS Annex 1E - Auxiliary Engine Maker's Maintenance Manual - Resilient Mount Maker's Instructions, as applicable | 3 Months | 3rd Engineer,4th Engineer (Senior) | Chief Engineer | YANMAR | 6EY22ALWS |  | 2026-10-07 | 2026-10-07 |  |  | Pending | Inspection |  |  |  | 2026-07-07 |  | Instruction Manual |  |  | 1 - Code + Machinery + Component
Cap Quebec | Boarding Equipment | Pilot LadderPort1 | Pilot Ladder - General#1 | 486 | Pilot Ladder - Inspection | cond. of Ladder: a)The entire 'L' of the ladder should be examined,including all fixtures & fittings. Pilot ladders,should be thoroughly inspected more often. b)All pilot ladders used for pilot transfer shall be clearly identified with tags/permanent marking to enable identification of each appliance for the purpose of survey insp. and record keeping. Ref: Res A.1045(27),SOLAS V/23 & ISO 799-1: 2019 ISO 799-2 2021 c)A permanent marking shall be provided at regular intervals(e.g. 1m) throughout the 'L' of the ladder consistent with ladder design,use and maint. in order to facilitate the rigging of the ladder to the required 'h'. d)Check the lugs,thimbles,joining shackles at the securing point for wear & tear. e)Steps and chocks should be inspected for damage including cracks,wear,splits,sharp edges & splinters. f)Ensure 5th step from lower end and every 9th step after that is a spreader. g)Not more than 2 repaired steps are allowed in ladder. h)Check side ropes and man ropes of the ladder for signs of rot chaffing or weathering.Min required man ropes dia is 28mm. i)Check ladder steps are sitting firmly and horizontally on the side rope. j)Check cond. of whippings and the chocks(winnets).The chocks should be tight & the whippings intact. k)Ensure that steps and spreaders are NEVER painted over and the upper part has a non skid surface. l)A damaged or retired pilot ladder retained onboard,must be clearly marked to prevent its use for either pilot transfer/any other purpose. Markings: a)Securing point of the ladder should be well marked. b)Securing ropes used on both sides of the ladder,shell be tagged and be used only for securing pilot ladders. c)The deck near the rigging location must have clear marking 'Pilot Boarding Area.Keep Clear'. The deck from pilot point to acc. shall have a non skid painted walkway 2m wide. d)It is recom. that ship's with high freeboard should have a Red & White band painted on the ship side,to mark the 9m freeboard Stanchions & Bulwark Step Ladder: a)Check cond. of stanchions and step ladder for any apparent damage. b)Ensure that stanchions can be secured firmly into their sockets,and the securing pins are free & greased. c)Ensure that the stanchions and step ladder are painted white for prominent visibility even at night. d)Check that bulwark ladder can be secured firmly & is stable. e)Gateway in the bulwark or rails(Where provided) Spares & repairs: a)No pilot ladder should have more than 2 replace. steps which are secured in position by a method different from that used in the original construction of the ladder. Any steps so secured,should be replaced (as soon as reasonably practicable) by steps secured in position by the same method used in the original construction of the pilot ladder. b)The grooves on steps which are used for temporary repairs should be on the longer side of the step. These steps should be replaced as soon as possible by steps secured in similar way as the original ladder. c)All repaired steps must be inspected very closely. d)When repairing ladders ensure that all regulations are complied with as per IMO Res. 1045(27) Ref: Res A.1045(27) & ISO 799:2004 Hull Magnets/Pneumatic Suction Pads a)Insert the maint. inst. as recom. by makers. b)Ensure no modifications are made to the eqmts Mech. securing Pilot ladder winch reel a.Check that means to secure the reel are fit for purpose and adequately maintained b.Check that motor for hoisting/lowering ladder is operating satisfactorily c.Check the fun of safety device for cutting off power supply (limit switch) to winch reel d.Check that ctrl lever or handles are clearly marked and locking device to lock it in neutral pos. is available e.Check that the locking arrange. to secure the reel trolley is in pos f.Check the air filter and lubricators of air motors of ladder winch. Clean the filter and air passage(as applicable) & ensure that oil level in the lubricator is within limits | 3 Months | Chief Officer | Master | JUNG-A MARINE | S909 |  | 2026-10-07 | 2026-10-07 |  |  | Pending | Inspection |  |  |  | 2026-07-07 |  | Generic |  |  | 1 - Code + Machinery + Component
Cap Quebec | Lubricating Oil Service System | ME LO Pump#1 | Motor - ME LO Pump#1 | 602 | Motor & Starter - Minor Maintenance | Job DescriptionMotor Side Checks:Check condition of cable glands and securing arrangements.Inspect coupling / pump–motor flexible spider coupling (if applicable).Check cooling fan for damage, obstruction, and secure mounting.Record insulation resistance of the motor.Check motor foundation bolts for tightness.Inspect terminals and lugs for tightness and overheating marks.Check functioning of space heater.Inspect condition of insulators.Measure motor vibration if a vibration monitoring tool is available.Carry out necessary lubrication/greasing as per maker’s recommendation.Starter Panel Checks:Carry out inspection and cleaning of contactors.Check connections inside the starter panel for looseness.Clean the complete starter panel of dust and debris.Inspect inside motor terminal box for loose or damaged connections.Visually inspect starter panel for abnormalities, burns, or signs of overheating.Voltage Reducing Device (VRD) Functionality:Verify functionality of VRD by measuring the Open Circuit Voltage (OCV) at terminals.Record measured voltage reading.Compare with manufacturer’s recommended range and record test values.Tools & Materials RequiredCalibrated insulation resistance tester (megger)Calibrated multimeter/voltmeterTorque wrench and standard hand toolsVibration monitoring device (if available)Cleaning cloths, brushes, vacuum cleaner, and contact cleanerGrease/lubricant as per maker’s specificationPPEReportingRecord all inspection details and test values in PMS.Report corrective actions taken during motor and starter maintenance.Mention if any spares (lugs, bolts, coupling, grease, etc.) were consumed.Upload relevant photos of maintenance/defects found.ReferenceSMS Annex 1G – Electrical Equipment Maintenance. | 3 Months | Electrical Officer,Electrician,Electro Technical Officer,Junior Electrical Officer,Trainee Electrical Officer | Chief Engineer | HOYER | HMC2 315S-4 |  | 2026-10-07 | 2026-10-07 |  |  | Pending | Minor Maintenance |  |  |  | 2026-07-07 |  | SMS |  | Vibration Monitoring Guidance HAT QuickGuide.pdf | 1 - Code + Machinery + Component
Cap Quebec | Heating Ventilation and Air Conditioning | Accommodation AC Plant#2 | AC Compressor - Accommodation AC Plant#1 > Motor - AC Compressor#1 | 602 | Motor & Starter - Minor Maintenance | Job DescriptionMotor Side Checks:Check condition of cable glands and securing arrangements.Inspect coupling / pump–motor flexible spider coupling (if applicable).Check cooling fan for damage, obstruction, and secure mounting.Record insulation resistance of the motor.Check motor foundation bolts for tightness.Inspect terminals and lugs for tightness and overheating marks.Check functioning of space heater.Inspect condition of insulators.Measure motor vibration if a vibration monitoring tool is available.Carry out necessary lubrication/greasing as per maker’s recommendation.Starter Panel Checks:Carry out inspection and cleaning of contactors.Check connections inside the starter panel for looseness.Clean the complete starter panel of dust and debris.Inspect inside motor terminal box for loose or damaged connections.Visually inspect starter panel for abnormalities, burns, or signs of overheating.Voltage Reducing Device (VRD) Functionality:Verify functionality of VRD by measuring the Open Circuit Voltage (OCV) at terminals.Record measured voltage reading.Compare with manufacturer’s recommended range and record test values.Tools & Materials RequiredCalibrated insulation resistance tester (megger)Calibrated multimeter/voltmeterTorque wrench and standard hand toolsVibration monitoring device (if available)Cleaning cloths, brushes, vacuum cleaner, and contact cleanerGrease/lubricant as per maker’s specificationPPEReportingRecord all inspection details and test values in PMS.Report corrective actions taken during motor and starter maintenance.Mention if any spares (lugs, bolts, coupling, grease, etc.) were consumed.Upload relevant photos of maintenance/defects found.ReferenceSMS Annex 1G – Electrical Equipment Maintenance. | 3 Months | Electrical Officer,Electrician,Electro Technical Officer,Junior Electrical Officer,Trainee Electrical Officer | Chief Engineer | ABB MOTORS | M2QA 280S4A |  | 2026-10-07 | 2026-10-07 |  |  | Pending | Minor Maintenance |  |  |  | 2026-07-07 |  | SMS |  | Vibration Monitoring Guidance HAT QuickGuide.pdf | 1 - Code + Machinery + Component
Cap Quebec | Fuel Oil Service System | Auxiliary Boiler Ignition Pump#2 | Motor - Auxiliary Boiler Ignition Pump#1 | 602 | Motor & Starter - Minor Maintenance | Job DescriptionMotor Side Checks:Check condition of cable glands and securing arrangements.Inspect coupling / pump–motor flexible spider coupling (if applicable).Check cooling fan for damage, obstruction, and secure mounting.Record insulation resistance of the motor.Check motor foundation bolts for tightness.Inspect terminals and lugs for tightness and overheating marks.Check functioning of space heater.Inspect condition of insulators.Measure motor vibration if a vibration monitoring tool is available.Carry out necessary lubrication/greasing as per maker’s recommendation.Starter Panel Checks:Carry out inspection and cleaning of contactors.Check connections inside the starter panel for looseness.Clean the complete starter panel of dust and debris.Inspect inside motor terminal box for loose or damaged connections.Visually inspect starter panel for abnormalities, burns, or signs of overheating.Voltage Reducing Device (VRD) Functionality:Verify functionality of VRD by measuring the Open Circuit Voltage (OCV) at terminals.Record measured voltage reading.Compare with manufacturer’s recommended range and record test values.Tools & Materials RequiredCalibrated insulation resistance tester (megger)Calibrated multimeter/voltmeterTorque wrench and standard hand toolsVibration monitoring device (if available)Cleaning cloths, brushes, vacuum cleaner, and contact cleanerGrease/lubricant as per maker’s specificationPPEReportingRecord all inspection details and test values in PMS.Report corrective actions taken during motor and starter maintenance.Mention if any spares (lugs, bolts, coupling, grease, etc.) were consumed.Upload relevant photos of maintenance/defects found.ReferenceSMS Annex 1G – Electrical Equipment Maintenance. | 3 Months | Electrical Officer,Electrician,Electro Technical Officer,Junior Electrical Officer,Trainee Electrical Officer | Chief Engineer | HYUNDAI MIPO DOCKYARD | S511 |  | 2026-10-07 | 2026-10-07 |  |  | Pending | Minor Maintenance |  |  |  | 2026-07-07 |  | SMS |  | Vibration Monitoring Guidance HAT QuickGuide.pdf | 1 - Code + Machinery + Component
Cap Quebec | Miscellaneous | Elevator#1 | Elevator - General#1 | 4293 | Elevator - Lubrication/Tests/Inspection | Lubrication/Tests/Inspection of Elevator Safety Procedure ------------------------- Ensure To Comply Safety Procedure As Per The Company Policy. Procedure --------------- Every 3 Months PERIODICAL MAINTENANCE & INSPECTION TIME Equipment in car 1. Emergency Escape Exit 2. Fluorescent and Emergency Lamp Equipment at upper part of car 1. Emergency Exit Switch 2. Wire Rope 3. Travelling Cable Clamp 4. Hand Lamp and Receptacle Equipment in trunk Governor Tension Device and Switch for Car and Counterweight Traction Machine Wire Rope Governor Rope Emergency Escape Exit and Switch in Pulley Room Pulleys in Pulley Room Procedure Reference:S909 A-18 6W166001 ELEVATOR.pdf Section Name: 1.PERIODICAL MAINTENANCE & INSPECTION TIME Pdf Page No: 217,218 | 3 Months | Electrical Officer,Electrician,Electro Technical Officer,Junior Electrical Officer,Trainee Electrical Officer | Chief Engineer | HYUNDAI ELEVATOR | S909 |  | 2026-10-07 | 2026-10-07 |  |  | Pending | Lubrication/Tests/Inspection |  |  |  | 2026-07-07 |  | Instruction Manual |  | Elevator - General_HYUNDAI ELEVATOR_UNKNOWN__Major Routine Inspection-Lubrication-Test.pdf | 1 - Code + Machinery + Component
Cap Quebec | Mooring, Anchoring and Towing | Combined Mooring Winch Hydraulic UnitForward1 | Combined Mooring Winch Hydraulic Unit - Alarms and Trips#1 | 8895 | Alarms - Combined Windlass Mooring Winch Hydraulic System | Follow maker's recommended maintenance procedures and Safety Precautions Job Description : - Check alarm - low hydraulic Oil level - Check alarm - High hydraulic Oil temperature - Check for other alarms as required as per Makers Instructions SMS Reference: TMM Annex 2 Alarms | 3 Months | Electrical Officer,Electrician,Electro Technical Officer,Junior Electrical Officer,Trainee Electrical Officer | Chief Engineer | FLUTEK | H402PON |  | 2026-10-07 | 2026-10-07 |  |  | Pending | Operation Test |  |  |  | 2026-07-07 |  | SMS |  |  | 1 - Code + Machinery + Component
Cap Quebec | LSA Fixed | Lifeboat/Rescue Boat DavitPort1 | Lifeboat/Rescue Boat Davit - General#1 | 1046 | Liferaft/Rescue Boat Davit Launching Appliances - Major Routine Inspection/Operation Test | Davit:a) Every three months, the operation of the davit for use of launching of liferafts must be tested. This may be done by using a 200 litre drum, filled, to make the weight about the same as that of the liferaft. Once a year, prior servicing the liferaft, after obtaining permission from the superintendent and finding out if the service station will accept an inflated liferaft, instead of using the 200 litre drum, this test may be carried out by inflating and launching the liferaft.b) While operating the davit, check that all parts are moving freely.c) Check the foundation Bolts of the L/Raft davits and winch."Ref: SOLAS III / 19.4.3 LSA Code 6.1.1Davit Falls:a) Length of falls must be sufficient to reach water when ship is at the lightest draft and with 20 degrees adverse list.b) The falls must be inspected every 3 months for any damages, corrosion, kinks, broken strand etc. If more than 10 Per of wires are broken in any strand or if diameter of wire reduced by more than 7 Per of original diameter then the wire must be replaced.c) Check security of the attachment of ends of the falls.d) The falls must be oiled / greased once every 3 months, to prevent corrosion damage.Ref: SOLAS III/16.6Davit Automatic Release Hook: a) The manual release mechanism of the hook must be tested as per the manufacturer's instructions. It must be ensured that the manual release will not cause unintentional release during lowering or embarkation of the life raft.Ref: Maker's ManualInstant Readiness: (Carry out Every Week)a) All the rescue boat and launching appliance should be visually inspected every week to ensure that the surrounding is clear, and they are ready for immediate use.b) Check the accumulator for correct pressure range.c) Check that there is no leak in the hydraulic system and oil level is maintained as per maker's guidelines.d) Check that all the loose gears are stored in their correct location.e) Any deficiency noted, must be rectified immediately. | 3 Months | Chief Officer | Master | ORIENTAL | HGD-057-24 |  | 2026-10-07 | 2026-10-07 |  |  | Pending | Major Routine Inspection/Operation Test |  |  |  | 2026-07-07 |  | Generic |  | 5.2 Lifeboat and Rescue Boat Davits 3Monthly.pdf | 1 - Code + Machinery + Component
Cap Quebec | Steam and Condensate System | Donkey Boiler Feed Water Pump#2 | Donkey Boiler Feed Water Pump - General#1 | 425 | Pump - Minor Maintenance | Follow maker's recommended maintenance procedures during Pump maintenance Applicable to Centrifugal / Piston / Screw / Gear Pumps - Check Tightness of Pump Foundation - Inspect Pump Coupling - Check condition of Pressure Gauges - Check for unusal noise, leakages and abnormalities - Carry out necessary lubrication Reporting: - Any corrective actions taken must be reported with this Job Order Reference: SMS Annex 1G | 3 Months | 4th Engineer | Chief Engineer | SHINKO | SVQ50AM |  | 2026-10-07 | 2026-10-07 |  |  | Pending | Minor Maintenance |  |  |  | 2026-07-07 |  | Generic |  |  | 1 - Code + Machinery + Component
Cap Quebec | Fuel Oil Service System | ME FO Booster Pump#2 | Motor - ME FO Booster Pump#1 | 602 | Motor & Starter - Minor Maintenance | Job DescriptionMotor Side Checks:Check condition of cable glands and securing arrangements.Inspect coupling / pump–motor flexible spider coupling (if applicable).Check cooling fan for damage, obstruction, and secure mounting.Record insulation resistance of the motor.Check motor foundation bolts for tightness.Inspect terminals and lugs for tightness and overheating marks.Check functioning of space heater.Inspect condition of insulators.Measure motor vibration if a vibration monitoring tool is available.Carry out necessary lubrication/greasing as per maker’s recommendation.Starter Panel Checks:Carry out inspection and cleaning of contactors.Check connections inside the starter panel for looseness.Clean the complete starter panel of dust and debris.Inspect inside motor terminal box for loose or damaged connections.Visually inspect starter panel for abnormalities, burns, or signs of overheating.Voltage Reducing Device (VRD) Functionality:Verify functionality of VRD by measuring the Open Circuit Voltage (OCV) at terminals.Record measured voltage reading.Compare with manufacturer’s recommended range and record test values.Tools & Materials RequiredCalibrated insulation resistance tester (megger)Calibrated multimeter/voltmeterTorque wrench and standard hand toolsVibration monitoring device (if available)Cleaning cloths, brushes, vacuum cleaner, and contact cleanerGrease/lubricant as per maker’s specificationPPEReportingRecord all inspection details and test values in PMS.Report corrective actions taken during motor and starter maintenance.Mention if any spares (lugs, bolts, coupling, grease, etc.) were consumed.Upload relevant photos of maintenance/defects found.ReferenceSMS Annex 1G – Electrical Equipment Maintenance. | 3 Months | Electrical Officer,Electrician,Electro Technical Officer,Junior Electrical Officer,Trainee Electrical Officer | Chief Engineer | HOYER | HMA3 132M-4 |  | 2026-10-07 | 2026-10-07 |  |  | Pending | Minor Maintenance |  |  |  | 2026-07-07 |  | SMS |  | Vibration Monitoring Guidance HAT QuickGuide.pdf | 1 - Code + Machinery + Component
Cap Quebec | Communication Equipment | VHF Radio Telephone#3 | VHF Radio Telephone - General#1 | 3454 | VHF Radio Telephone - Test/Examination | Carry out following tests and Inspections as per maker's recommendationsMF/HF NBDP VHF DSC - Self Diagnosis TestMF/HF NBDP VHF DSC Antenna - Routine ExaminationInternational VHF Radio Telephone - Self Diagnosis Test | 3 Months | 2nd Officer | Master | FURUNO | FM-8900S |  | 2026-10-07 | 2026-10-07 |  |  | Pending | Test/Examination |  |  |  | 2026-07-07 |  | SMS |  |  | 1 - Code + Machinery + Component
Cap Quebec | Deck | Paint Locker#1 | Paint Locker - General#1 | 508 | Paint Locker Sprinkler System - Inspection | Follow maker's recommended maintenance procedures and Safety precautionsJob Description - Check the condition of sprinkler nozzle. check any leakage from the nozzle - Check for physical damage - Check for Paint other than that applied by the sprinkler manufacturer - Check Minimum clearance to storage is maintained - Non return Valve in fire line to be inspected for easy operationReporting: - Always mention Corrective actions taken - Update spares consumed if any with relevant photos References: Maker's Maintenance Procedures Function Check of the system at every 3 Months1. Visual check of the entire line.2. To remove one nozzle as a sample and check if nozzles are free from any debris.3. Lightly grease the valve and ensure smooth operation of the valve.4. Ensure that all the system valves and controls are duly marked.5. As a good practice, there must be a marking to indicate the maximum stacking height of the paint drums. | 3 Months | 3rd Officer | Master | SHIPYARD | NOT APPLICABLE |  | 2026-10-07 | 2026-10-07 |  |  | Pending | Inspection |  |  |  | 2026-07-07 |  | Generic |  |  | 1 - Code + Machinery + Component
Cap Quebec | Mooring, Anchoring and Towing | Combined Windlass Mooring WinchFwd-Stbd1 | Combined Windlass Mooring Winch - General#1 | 624 | Mooring Winch - Inspection | Follow maker's recommended maintenance procedures and Safety precautions Job Description - Check for any physical damages to the mooring mechanism. - Check that all controls, linkages and the operating levers are well oiled, greased and free / easy to use. - All rotating parts of the mooring equipment, which would include rollers, fairleads, winch drums, deck stands etc. must be moved and lubricated - Regular inspections must be made of the winch brake linings for wear and tear. - Check brake drum is thoroughly checked / examined for build up of rust or other worn out brake material. - Inspect the gear oil regularly through the inspection cover in the winch Reporting: - Always mention Corrective actions taken - Update spares consumed if any with relevant photos References: Maker's Maintenance Procedures | 3 Months | Chief Officer | Master | FLUTEK | HWRC100U3K200D2W1 |  | 2026-10-07 | 2026-10-07 |  |  | Pending | Inspection |  |  |  | 2026-07-07 |  | Generic |  |  | 1 - Code + Machinery + Component
Cap Quebec | Electrical Power | Auxiliary Engine#2 | Auxiliary Engine - Alarms and Trips#1 | 5646 | Alarms and Trips - Auxiliary Engine Level Alarms Test | Job Description: Test the following Auxiliary Engine level alarms and associated circuits, as applicable: • AE LO Sump Tank Level Low - Operation Test • AE Rocker Arm LO Tank Low Level - Operation Test 1. Alarm Functional Test - Test each alarm according to maker's standard procedure and specified alarm setting. - Simulate the applicable low-level alarm condition. - Where the circuit design permits, simulate the alarm by opening/disconnecting the applicable sensor terminals. - Verify correct alarm activation at the local panel and ECR/Alarm Monitoring System, as applicable. - Verify alarm description/identification is correct. - Check audible and visual alarm indication. - Verify alarm acknowledgement and reset functions. - Restore the circuit after testing and confirm the alarm returns to normal condition. - Complete each applicable alarm test as an individual task. 2. Cable / Circuit Check - Isolate the circuit and disconnect the cable at both ends (sensor end and control/panel end). - Using a calibrated multimeter, measure and record conductor continuity/resistance. - Using a calibrated insulation resistance tester (megger), measure and record insulation resistance of each applicable conductor to earth. - Use the test voltage specified by the maker/electrical procedure. - Inspect the cable along its accessible length for damaged sheath, insulation deterioration, loose connections, corrosion, moisture ingress or mechanical damage. - Pay particular attention to cable glands, terminals, connectors and sensor/panel entry points. - Rectify any loose, damaged or deteriorated connections/cables as required. 3. Restoration - Reconnect all disconnected terminals/cables correctly. - Confirm terminal connections are secure. - Restore all isolations. - Verify both level alarm circuits indicate normal condition after restoration. - Confirm no unintended alarms, trips or faults remain active. Reporting: - Record each alarm tested and the method of simulation. - Record alarm activation, acknowledgement and reset results. - Record continuity/resistance and insulation resistance readings where tested. - Record any defective sensor, cable, terminal or alarm circuit identified. - Always mention corrective actions taken. - Update spares consumed, if any. - Attach relevant photographs/readings where applicable. Reference: - Auxiliary Engine Maker's Operation and Maintenance Manual - Alarm Monitoring System / Control System Maker's Manual - Vessel Electrical Drawings and Alarm List - Company Electrical Safety Procedures | 3 Months | Electrical Officer,Electrician,Electro Technical Officer,Junior Electrical Officer,Trainee Electrical Officer | Chief Engineer | YANMAR | 6EY22ALWS |  | 2026-10-07 | 2026-10-07 |  |  | Pending | Operation Test |  |  |  | 2026-07-07 |  | SMS |  |  | 1 - Code + Machinery + Component
Cap Quebec | Ballast System | Cargo and Ballast Valve Remote Control System#1 | Hydraulic Pump - Cargo and Ballast VRCS#2 > Motor - Hydraulic Pump#1 | 602 | Motor & Starter - Minor Maintenance | Job DescriptionMotor Side Checks:Check condition of cable glands and securing arrangements.Inspect coupling / pump–motor flexible spider coupling (if applicable).Check cooling fan for damage, obstruction, and secure mounting.Record insulation resistance of the motor.Check motor foundation bolts for tightness.Inspect terminals and lugs for tightness and overheating marks.Check functioning of space heater.Inspect condition of insulators.Measure motor vibration if a vibration monitoring tool is available.Carry out necessary lubrication/greasing as per maker’s recommendation.Starter Panel Checks:Carry out inspection and cleaning of contactors.Check connections inside the starter panel for looseness.Clean the complete starter panel of dust and debris.Inspect inside motor terminal box for loose or damaged connections.Visually inspect starter panel for abnormalities, burns, or signs of overheating.Voltage Reducing Device (VRD) Functionality:Verify functionality of VRD by measuring the Open Circuit Voltage (OCV) at terminals.Record measured voltage reading.Compare with manufacturer’s recommended range and record test values.Tools & Materials RequiredCalibrated insulation resistance tester (megger)Calibrated multimeter/voltmeterTorque wrench and standard hand toolsVibration monitoring device (if available)Cleaning cloths, brushes, vacuum cleaner, and contact cleanerGrease/lubricant as per maker’s specificationPPEReportingRecord all inspection details and test values in PMS.Report corrective actions taken during motor and starter maintenance.Mention if any spares (lugs, bolts, coupling, grease, etc.) were consumed.Upload relevant photos of maintenance/defects found.ReferenceSMS Annex 1G – Electrical Equipment Maintenance. | 3 Months | Electrical Officer,Electrician,Electro Technical Officer,Junior Electrical Officer,Trainee Electrical Officer | Chief Engineer | HYUNDAI SAMHO HEAVY INDUSTRIES | S909 |  | 2026-10-07 | 2026-10-07 |  |  | Pending | Minor Maintenance |  |  |  | 2026-07-07 |  | SMS |  | Vibration Monitoring Guidance HAT QuickGuide.pdf | 1 - Code + Machinery + Component
Cap Quebec | Cargo Pumping System | Cargo Pump#2 | Cargo Pump - Alarms and Trips#1 | 6463 | Alarms and Trips - Cargo Pump | Follow maker's recommended maintenance procedures and Safety Precautions Job Description: Test Alarms as Applicable Test alarm, discharge oil high temperature, cargo pump Test alarm, discharge oil high pressure, cargo pump Test alarm, lower bearing high temperature alarm, cargo pump Test alarm, lower bearing high temperature trip, cargo pump Test alarm, pump casing high temperature alarm, cargo pump Test alarm, upper bearing high temperature alarm,cargo pump Test alarm, upper bearing high temperature trip, cargo pump Reporting: - Always mention Corrective actions taken - Update spares consumed if any with relevant photos Reference : SMS TMM Annex 2 | 3 Months | Chief Engineer | Chief Engineer | SHINKO | KV450-3A |  | 2026-10-07 | 2026-10-07 |  |  | Pending | Operation Test |  |  |  | 2026-07-07 |  | SMS |  |  | 1 - Code + Machinery + Component
Cap Quebec | Engine Room | Engine Room - Pipes, Valves and Fittings#1 | High Sea Chest#1 | 248 | Sea Chest Suction Filter - Inspection | Check / Apply Basket Protective Coating Filters - S.W, Clean / Renew Anodes Sea Water Filters | 3 Months | 4th Engineer | Chief Engineer | SHIPYARD | NOT APPLICABLE |  | 2026-10-07 | 2026-10-07 |  |  | Pending | Inspection |  |  |  | 2026-07-07 |  | Generic |  |  | 1 - Code + Machinery + Component
Cap Quebec | Refrigeration System | Provision Refrigeration Plant#1 | Compressor - Provision Refrigeration Plant#1 > Motor - Compressor#1 | 602 | Motor & Starter - Minor Maintenance | Job DescriptionMotor Side Checks:Check condition of cable glands and securing arrangements.Inspect coupling / pump–motor flexible spider coupling (if applicable).Check cooling fan for damage, obstruction, and secure mounting.Record insulation resistance of the motor.Check motor foundation bolts for tightness.Inspect terminals and lugs for tightness and overheating marks.Check functioning of space heater.Inspect condition of insulators.Measure motor vibration if a vibration monitoring tool is available.Carry out necessary lubrication/greasing as per maker’s recommendation.Starter Panel Checks:Carry out inspection and cleaning of contactors.Check connections inside the starter panel for looseness.Clean the complete starter panel of dust and debris.Inspect inside motor terminal box for loose or damaged connections.Visually inspect starter panel for abnormalities, burns, or signs of overheating.Voltage Reducing Device (VRD) Functionality:Verify functionality of VRD by measuring the Open Circuit Voltage (OCV) at terminals.Record measured voltage reading.Compare with manufacturer’s recommended range and record test values.Tools & Materials RequiredCalibrated insulation resistance tester (megger)Calibrated multimeter/voltmeterTorque wrench and standard hand toolsVibration monitoring device (if available)Cleaning cloths, brushes, vacuum cleaner, and contact cleanerGrease/lubricant as per maker’s specificationPPEReportingRecord all inspection details and test values in PMS.Report corrective actions taken during motor and starter maintenance.Mention if any spares (lugs, bolts, coupling, grease, etc.) were consumed.Upload relevant photos of maintenance/defects found.ReferenceSMS Annex 1G – Electrical Equipment Maintenance. | 3 Months | Electrical Officer,Electrician,Electro Technical Officer,Junior Electrical Officer,Trainee Electrical Officer | Chief Engineer | ABB | M2QA 132 M4A |  | 2026-10-07 | 2026-10-07 |  |  | Pending | Minor Maintenance |  |  |  | 2026-07-07 |  | SMS |  | Vibration Monitoring Guidance HAT QuickGuide.pdf | 1 - Code + Machinery + Component
Cap Quebec | Fuel Oil Service System | AE MGO Flushing Pump#1 | Motor - AE MGO Flushing Pump#1 | 602 | Motor & Starter - Minor Maintenance | Job DescriptionMotor Side Checks:Check condition of cable glands and securing arrangements.Inspect coupling / pump–motor flexible spider coupling (if applicable).Check cooling fan for damage, obstruction, and secure mounting.Record insulation resistance of the motor.Check motor foundation bolts for tightness.Inspect terminals and lugs for tightness and overheating marks.Check functioning of space heater.Inspect condition of insulators.Measure motor vibration if a vibration monitoring tool is available.Carry out necessary lubrication/greasing as per maker’s recommendation.Starter Panel Checks:Carry out inspection and cleaning of contactors.Check connections inside the starter panel for looseness.Clean the complete starter panel of dust and debris.Inspect inside motor terminal box for loose or damaged connections.Visually inspect starter panel for abnormalities, burns, or signs of overheating.Voltage Reducing Device (VRD) Functionality:Verify functionality of VRD by measuring the Open Circuit Voltage (OCV) at terminals.Record measured voltage reading.Compare with manufacturer’s recommended range and record test values.Tools & Materials RequiredCalibrated insulation resistance tester (megger)Calibrated multimeter/voltmeterTorque wrench and standard hand toolsVibration monitoring device (if available)Cleaning cloths, brushes, vacuum cleaner, and contact cleanerGrease/lubricant as per maker’s specificationPPEReportingRecord all inspection details and test values in PMS.Report corrective actions taken during motor and starter maintenance.Mention if any spares (lugs, bolts, coupling, grease, etc.) were consumed.Upload relevant photos of maintenance/defects found.ReferenceSMS Annex 1G – Electrical Equipment Maintenance. | 3 Months | Electrical Officer,Electrician,Electro Technical Officer,Junior Electrical Officer,Trainee Electrical Officer | Chief Engineer | SVEND HOYER | HMA2 132S1-2 |  | 2026-10-07 | 2026-10-07 |  |  | Pending | Minor Maintenance |  |  |  | 2026-07-07 |  | SMS |  | Vibration Monitoring Guidance HAT QuickGuide.pdf | 1 - Code + Machinery + Component
Cap Quebec | Heating Ventilation and Air Conditioning | Electrical Workshop Packaged AC#1 | Blower - Electrical Workshop Packaged AC#1 > Motor - Blower#1 | 602 | Motor & Starter - Minor Maintenance | Job DescriptionMotor Side Checks:Check condition of cable glands and securing arrangements.Inspect coupling / pump–motor flexible spider coupling (if applicable).Check cooling fan for damage, obstruction, and secure mounting.Record insulation resistance of the motor.Check motor foundation bolts for tightness.Inspect terminals and lugs for tightness and overheating marks.Check functioning of space heater.Inspect condition of insulators.Measure motor vibration if a vibration monitoring tool is available.Carry out necessary lubrication/greasing as per maker’s recommendation.Starter Panel Checks:Carry out inspection and cleaning of contactors.Check connections inside the starter panel for looseness.Clean the complete starter panel of dust and debris.Inspect inside motor terminal box for loose or damaged connections.Visually inspect starter panel for abnormalities, burns, or signs of overheating.Voltage Reducing Device (VRD) Functionality:Verify functionality of VRD by measuring the Open Circuit Voltage (OCV) at terminals.Record measured voltage reading.Compare with manufacturer’s recommended range and record test values.Tools & Materials RequiredCalibrated insulation resistance tester (megger)Calibrated multimeter/voltmeterTorque wrench and standard hand toolsVibration monitoring device (if available)Cleaning cloths, brushes, vacuum cleaner, and contact cleanerGrease/lubricant as per maker’s specificationPPEReportingRecord all inspection details and test values in PMS.Report corrective actions taken during motor and starter maintenance.Mention if any spares (lugs, bolts, coupling, grease, etc.) were consumed.Upload relevant photos of maintenance/defects found.ReferenceSMS Annex 1G – Electrical Equipment Maintenance. | 3 Months | Electrical Officer,Electrician,Electro Technical Officer,Junior Electrical Officer,Trainee Electrical Officer | Chief Engineer | HYUNDAI SAMHO HEAVY INDUSTRIES | S909 |  | 2026-10-07 | 2026-10-07 |  |  | Pending | Minor Maintenance |  |  |  | 2026-07-07 |  | SMS |  | Vibration Monitoring Guidance HAT QuickGuide.pdf | 1 - Code + Machinery + Component
Cap Quebec | Cargo Pumping System | COPT#3 | COPT - Alarms and Trips#1 | 9160 | Alarms and Trips - Cargo Pump Turbine |  | 3 Months | Electrical Officer,Electrician,Electro Technical Officer,Junior Electrical Officer,Trainee Electrical Officer | Chief Engineer | SHINKO | RVR-1 |  | 2026-10-07 | 2026-10-07 |  |  | Pending | Alarms and Trips |  |  |  | 2026-07-07 |  | SMS |  |  | 1 - Code + Machinery + Component
Cap Quebec | Cooling Fresh Water System | Central CFW Pump#1 | Motor - Central CFW Pump#1 | 602 | Motor & Starter - Minor Maintenance | Job DescriptionMotor Side Checks:Check condition of cable glands and securing arrangements.Inspect coupling / pump–motor flexible spider coupling (if applicable).Check cooling fan for damage, obstruction, and secure mounting.Record insulation resistance of the motor.Check motor foundation bolts for tightness.Inspect terminals and lugs for tightness and overheating marks.Check functioning of space heater.Inspect condition of insulators.Measure motor vibration if a vibration monitoring tool is available.Carry out necessary lubrication/greasing as per maker’s recommendation.Starter Panel Checks:Carry out inspection and cleaning of contactors.Check connections inside the starter panel for looseness.Clean the complete starter panel of dust and debris.Inspect inside motor terminal box for loose or damaged connections.Visually inspect starter panel for abnormalities, burns, or signs of overheating.Voltage Reducing Device (VRD) Functionality:Verify functionality of VRD by measuring the Open Circuit Voltage (OCV) at terminals.Record measured voltage reading.Compare with manufacturer’s recommended range and record test values.Tools & Materials RequiredCalibrated insulation resistance tester (megger)Calibrated multimeter/voltmeterTorque wrench and standard hand toolsVibration monitoring device (if available)Cleaning cloths, brushes, vacuum cleaner, and contact cleanerGrease/lubricant as per maker’s specificationPPEReportingRecord all inspection details and test values in PMS.Report corrective actions taken during motor and starter maintenance.Mention if any spares (lugs, bolts, coupling, grease, etc.) were consumed.Upload relevant photos of maintenance/defects found.ReferenceSMS Annex 1G – Electrical Equipment Maintenance. | 3 Months | Electrical Officer,Electrician,Electro Technical Officer,Junior Electrical Officer,Trainee Electrical Officer | Chief Engineer | HOYER | HMC2 225M-4 |  | 2026-10-07 | 2026-10-07 |  |  | Pending | Minor Maintenance |  |  |  | 2026-07-07 |  | SMS |  | Vibration Monitoring Guidance HAT QuickGuide.pdf | 1 - Code + Machinery + Component
Cap Quebec | Boarding Equipment | Accommodation LadderPort1 | Winch - Accommodation Ladder#1 > Motor - Winch#1 | 602 | Motor & Starter - Minor Maintenance | Job DescriptionMotor Side Checks:Check condition of cable glands and securing arrangements.Inspect coupling / pump–motor flexible spider coupling (if applicable).Check cooling fan for damage, obstruction, and secure mounting.Record insulation resistance of the motor.Check motor foundation bolts for tightness.Inspect terminals and lugs for tightness and overheating marks.Check functioning of space heater.Inspect condition of insulators.Measure motor vibration if a vibration monitoring tool is available.Carry out necessary lubrication/greasing as per maker’s recommendation.Starter Panel Checks:Carry out inspection and cleaning of contactors.Check connections inside the starter panel for looseness.Clean the complete starter panel of dust and debris.Inspect inside motor terminal box for loose or damaged connections.Visually inspect starter panel for abnormalities, burns, or signs of overheating.Voltage Reducing Device (VRD) Functionality:Verify functionality of VRD by measuring the Open Circuit Voltage (OCV) at terminals.Record measured voltage reading.Compare with manufacturer’s recommended range and record test values.Tools & Materials RequiredCalibrated insulation resistance tester (megger)Calibrated multimeter/voltmeterTorque wrench and standard hand toolsVibration monitoring device (if available)Cleaning cloths, brushes, vacuum cleaner, and contact cleanerGrease/lubricant as per maker’s specificationPPEReportingRecord all inspection details and test values in PMS.Report corrective actions taken during motor and starter maintenance.Mention if any spares (lugs, bolts, coupling, grease, etc.) were consumed.Upload relevant photos of maintenance/defects found.ReferenceSMS Annex 1G – Electrical Equipment Maintenance. | 3 Months | Electrical Officer,Electrician,Electro Technical Officer,Junior Electrical Officer,Trainee Electrical Officer | Chief Engineer | CEMP INTERNATIONAL | DB30R 112M4 |  | 2026-10-07 | 2026-10-07 |  |  | Pending | Minor Maintenance |  |  |  | 2026-07-07 |  | SMS |  | Vibration Monitoring Guidance HAT QuickGuide.pdf | 1 - Code + Machinery + Component
Cap Quebec | Fresh Water System | Water Treatment Unit#1 | Sterilizer#1 | 9654 | Sterilizer Germicidal Lamp - Cleaning | Cleaning of Sterilizer Germicidal Lamp Safety Procedure ------------------------- Ensure To Comply Safety Procedure As Per The Company Policy. Procedure --------------- 7.Maintenance Dirtiness of germicidal lamp surface As to decrease the sterilizing effect, it is at least, to clean with soft dry cloth every 3 months and for new replacement, should be clean before set-in. Procedure Reference:(M-60) STERILIZER CALORIFIER MINERALIZER.PDF Section Name: 7.Maintenance Pdf Page No: 97 | 3 Months | 2nd Engineer | Chief Engineer | SAMKUN CENTURY | JSB-5 |  | 2026-10-07 | 2026-10-07 |  |  | Pending | Cleaning |  |  |  | 2026-07-07 |  | Instruction Manual |  |  | 1 - Code + Machinery + Component
Cap Quebec | Cargo Handling System | Tank Cleaning Heater#1 | Tank Cleaning Heater - General#1 | 125 | Tank Cleaning Heater Anode - Inspection | Inspection of Tank Cleaning Heater Anode Safety Procedure ------------------------- Ensure To Comply Safety Procedure As Per The Company Policy. Procedure --------------- 7. Maintenance One protecting anode can last about 6 months, but it is influenced by the operating condition, sea water temperature, and other environmental factors. Therefore, at the beginning stage of operation, make inspection at the interval of about three months. (1) Water channel and cover get corroded (2) Inside of the inlet part of the cooling tube and the surface of the tube plate yield galvanic three months. Procedure Reference:S909 O-59 6T-7414-001 TANK CLEANING HEATER.pdf Section Name: 7. Maintenance Pdf Page No: 48 | 3 Months | 2nd Engineer | Chief Engineer | MYTEC | S909 |  | 2026-10-07 | 2026-10-07 |  |  | Pending | Inspection |  |  |  | 2026-07-07 |  | Instruction Manual |  |  | 1 - Code + Machinery + Component
Cap Quebec | Fuel Oil Storage and Transfer System | FO Storage and Transfer - Tanks#1 | FO Overflow TankC1 | 2969 | FO Overflow Tank Level - Operation Test | To be tested by activating float switch. Verify that the alarm is initiated. | 3 Months | Electrical Officer,Electrician,Electro Technical Officer,Junior Electrical Officer,Trainee Electrical Officer | Chief Engineer | SHIPYARD | NOT APPLICABLE |  | 2026-10-07 | 2026-10-07 |  |  | Pending | Operation Test |  |  |  | 2026-07-07 |  | SMS |  |  | 1 - Code + Machinery + Component
Cap Quebec | Electrical Power | Auxiliary Engine#2 | Auxiliary Engine - General#1 | 5980 | AE Resilient Mounts - Inspection | Job Description: Carry out inspection and retightening of Auxiliary Engine resilient mounts in accordance with maker's instructions. 1. Resilient Mount Inspection - Visually inspect all resilient mounts for cracks, tears, deterioration or deformation. - Check rubber/elastomer elements for hardening, separation, bulging or other abnormal condition. - Check for signs of excessive compression, settlement or movement. - Inspect mounts for contamination by oil, fuel or other substances that may cause deterioration. - Check for looseness or abnormal movement of the resilient mounts. 2. Mounting Bolts / Retightening - Inspect bolts, nuts and securing arrangements connecting the resilient mounts to the engine and foundation. - Check for looseness, corrosion, damage or missing securing arrangements. - Retighten applicable mounting bolts to the maker-specified torque/tightening requirements. - Follow the maker's specified tightening sequence, where applicable. - Do not over-tighten resilient mount securing bolts. 3. Clearance / Height Check - Check applicable resilient mount clearance, height, compression or deflection in accordance with maker's manual. - Measure and record applicable clearances/measurements. - Compare measurements with maker's allowable limits. - Check for uneven settlement or significant difference between individual mounts. - Investigate and rectify any measurement outside the maker's specified limits. 4. Foundation / Seating Inspection - Inspect accessible foundation, mounting brackets and seating surfaces for cracks, corrosion, looseness or damage. - Check for evidence of relative movement between the engine, resilient mount and foundation. - Verify securing arrangements are satisfactory. 5. Final Check - Confirm all resilient mounts and securing bolts are correctly fitted and tightened. - Confirm applicable clearances/measurements are within maker's limits. - Ensure tools and materials are removed from the engine/foundation area. - Restore the Auxiliary Engine to normal operational readiness. - Check for abnormal vibration or movement during subsequent operation, as applicable. Tools Required: - Calibrated torque wrench - Standard hand tools - Feeler gauge / measuring tools, as applicable - Inspection torch - Cleaning materials - PPE Reporting: - Record inspection and retightening details in PMS. - Record applicable mounting bolt torque values, where required. - Record resilient mount clearance/height/deflection measurements, as applicable. - Record any cracks, deformation, deterioration, looseness or abnormal settlement identified. - Always mention corrective actions taken. - Update spares consumed, if any. - Attach relevant photographs. Reference: - SMS Annex 1E - Auxiliary Engine Maker's Maintenance Manual - Resilient Mount Maker's Instructions, as applicable | 3 Months | 3rd Engineer,4th Engineer (Senior) | Chief Engineer | YANMAR | 6EY22ALWS |  | 2026-10-07 | 2026-10-07 |  |  | Pending | Inspection |  |  |  | 2026-07-07 |  | Instruction Manual |  |  | 1 - Code + Machinery + Component
Cap Quebec | Fuel Oil Service System | Boiler Ignition Pump#2 | Motor - Boiler Ignition Oil Pump#1 | 602 | Motor & Starter - Minor Maintenance | Job DescriptionMotor Side Checks:Check condition of cable glands and securing arrangements.Inspect coupling / pump–motor flexible spider coupling (if applicable).Check cooling fan for damage, obstruction, and secure mounting.Record insulation resistance of the motor.Check motor foundation bolts for tightness.Inspect terminals and lugs for tightness and overheating marks.Check functioning of space heater.Inspect condition of insulators.Measure motor vibration if a vibration monitoring tool is available.Carry out necessary lubrication/greasing as per maker’s recommendation.Starter Panel Checks:Carry out inspection and cleaning of contactors.Check connections inside the starter panel for looseness.Clean the complete starter panel of dust and debris.Inspect inside motor terminal box for loose or damaged connections.Visually inspect starter panel for abnormalities, burns, or signs of overheating.Voltage Reducing Device (VRD) Functionality:Verify functionality of VRD by measuring the Open Circuit Voltage (OCV) at terminals.Record measured voltage reading.Compare with manufacturer’s recommended range and record test values.Tools & Materials RequiredCalibrated insulation resistance tester (megger)Calibrated multimeter/voltmeterTorque wrench and standard hand toolsVibration monitoring device (if available)Cleaning cloths, brushes, vacuum cleaner, and contact cleanerGrease/lubricant as per maker’s specificationPPEReportingRecord all inspection details and test values in PMS.Report corrective actions taken during motor and starter maintenance.Mention if any spares (lugs, bolts, coupling, grease, etc.) were consumed.Upload relevant photos of maintenance/defects found.ReferenceSMS Annex 1G – Electrical Equipment Maintenance. | 3 Months | Electrical Officer,Electrician,Electro Technical Officer,Junior Electrical Officer,Trainee Electrical Officer | Chief Engineer | HYUNDAI SAMHO HEAVY INDUSTRIES | S909 |  | 2026-10-07 | 2026-10-07 |  |  | Pending | Minor Maintenance |  |  |  | 2026-07-07 |  | SMS |  | Vibration Monitoring Guidance HAT QuickGuide.pdf | 1 - Code + Machinery + Component
Cap Quebec | Steam Power | Auxiliary Boiler#2 | Auxiliary Boiler - General#1 | 2031 | Boiler Fire Side Smoke Tube - Cleaning | Follow maker's recommended maintenance procedures and Safety Precautions Job Description : - Shut down the boiler and allow it to cool completely - Clean the Tubes with Compressed air - Clean the Tube with brush/ Cleaning Device (as applicable) to remove soot and scale from the smoke tubes - Inspect the smoke tubes for any damage, such as cracks or corrosion. If any damage is found, the smoke tubes will need to be replaced. - Inspect the furnace for cracks and deposits Reporting: - Always mention Corrective actions taken - Update spares consumed if any with relevant photos SMS References: TMM Annex 1F | 3 Months | Chief Engineer | Chief Engineer | KANGRIM | MD02 |  | 2026-10-07 | 2026-10-07 |  |  | Pending | Cleaning |  |  |  | 2026-07-07 |  | SMS |  |  | 1 - Code + Machinery + Component
Cap Quebec | Ballast System | Ballast Water Treatment Plant#1 | Ballast Water Treatment Plant - General#1 | 1892 | BWTS Recirculation System - Operation Test | Follow maker's recommended maintenance procedures and Safety precautions Job Description - Line up the pump from tank to tank (preferably ballast tanks). - Start the pump in recirculation mode. - Constantly monitor the pressure of the pump. - The test requires close observation on flowrate, pump pressure, filter differential pressure, conductivity meter reading, TRO levels. - The test Is deemed to be successful is all the parameters are in range. - Should any parameter be out of range then the entire system needs troubleshooting and chief engineer should be immediately informed. Reporting: - Always mention Corrective actions taken - Update spares consumed if any with relevant photos References: Maker's Maintenance Procedures | 3 Months | Chief Officer | Master | HYUNDAI HEAVY INDUSTRIES | HIB-2000EX |  | 2026-10-07 | 2026-10-07 |  |  | Pending | Operation Test |  |  |  | 2026-07-07 |  | Generic |  |  | 1 - Code + Machinery + Component
Cap Quebec | Electrical Power | Auxiliary Engine#3 | Auxiliary Engine - Pipes, Valves and Fittings#1 | 2154 | AE Pneumatic Control Valves and Starting Air Solenoid Valve - Operation Test | Follow maker's recommended maintenance procedures and Safety PrecautionsJob Description : - Adjust / check The Pressure setting of Control Air.Starting Air Solenoid Valve - Energize the starting air solenoid valve. - Observe the movement of the starting air valve actuator to ensure that the valve is opening properly. Reporting: - Always mention Corrective actions taken - Update spares consumed if any with relevant photos SMS Reference: TMM Annex 1E | 3 Months | 3rd Engineer,4th Engineer (Senior) | Chief Engineer | YANMAR | 6EY22ALWS |  | 2026-10-07 | 2026-10-07 |  |  | Pending | Operation Test |  |  |  | 2026-07-07 |  | Generic |  |  | 1 - Code + Machinery + Component
Cap Quebec | LSA Fixed | Lifeboat/Rescue Boat DavitPort1 | Lifeboat/Rescue Boat Davit - General#1 | 1122 | Lifeboat Davit Launching Appliances - Inspection | Inspect visually the Hoisting Winch motors for corrosion and any defects. Check power available for operation. Inspect visually wiring and any other defects for Electric Motor, Limit switch, winch switch box and its cables and starter panel. (Ref: MSC.1Circ.1205 Section 6.3) Check emergency lights at embarkation deck are operational. Launching instruction posters in place, not torn and readable | 3 Months | Chief Officer | Master | ORIENTAL | HGD-057-24 |  | 2026-10-07 | 2026-10-07 |  |  | Pending | Inspection |  |  |  | 2026-07-07 |  | Generic |  | 5.3 Lifeboat and rescue Boat Davit Enclosed Type 3 Monthly.pdf,5.4 Launching and Recovery Arrangements – Free Fall Lifeboats Quarterly.pdf | 1 - Code + Machinery + Component
Cap Quebec | Engine Room - Lifting Appliances | ER Overhead Crane#1 | ER Overhead Crane - General#1 | 10247 | Overhead Crane - Major Routine Inspection | Major Routine Inspection of Overhead Crane Safety Procedure ------------------------- Ensure To Comply Safety Procedure As Per The Company Policy. Procedure --------------- 4.6.2 MONTHLY INSPECTION Once every 3 months Important components for mechanical maintenance Procedure Reference:(M-63) E-R CRANE.PDF Section Name: 4.6.2 MONTHLY INSPECTION Pdf Page No: 56 | 3 Months | 2nd Engineer | Chief Engineer | ORIENTAL | NHD-7.5TON |  | 2026-10-07 | 2026-10-07 |  |  | Pending | Inspection |  |  |  | 2026-07-07 |  | Instruction Manual |  |  | 1 - Code + Machinery + Component
Cap Quebec | FFE Fixed | Emergency Fire Pump#1 | Priming Unit - Emergency Fire Pump#1 | 450 | Emergency Fire Pump Priming Unit - Inspection | Job Description Inspect the pump priming unit as per maker’s instructions. Carry out the following company-specific inspection requirements: Inspect the priming pump unit for general condition. Check for any leakages from the unit, seals, or connections. Check operation of the unit, including: Proper engaging Proper disengaging Inspect the clutch mechanism for wear, damage, or abnormal operation. Inspect associated pipelines and tanks for: Leakage Corrosion Secure supports and connections Rectify minor defects if possible and report any major deficiencies. Tools Required Maker’s maintenance manual Basic hand tools (spanners, screwdrivers) Inspection torch Cleaning cloths Camera for documentation PPE Reporting Record inspection findings in PMS. Always mention corrective actions taken, if any. Update spares consumed, if applicable, with relevant photos. Inform Chief Engineer if abnormal operation, leakage, or clutch defects are observed. Reference SMS Annex 1A – Fire & Emergency Equipment Maker’s Maintenance Procedures | 3 Months | 3rd Engineer,4th Engineer (Senior) | Chief Engineer | SHINKO INDUSTRIES | AEJ110 |  | 2026-10-07 | 2026-10-07 |  |  | Pending | Inspection |  |  |  | 2026-07-07 |  | Instruction Manual |  |  | 1 - Code + Machinery + Component
Cap Quebec | Electrical Power | Auxiliary Engine#3 | Auxiliary Engine - Alarms and Trips#1 | 5781 | Alarms and Trips - Auxiliary Engine Power Alarms Test | Job Description: Test and verify correct operation of Auxiliary Engine electrical power-related alarms, trips and protection functions. All applicable alarms listed below shall be tested and recorded as individual PMS tasks according to the installed system configuration. A. Alarms / Functions to be Tested • AE ACB Abnormal Trip Alarm • AE ACB CPU Abnormal Alarm • AE ACB Over Current - High Alarm • AE ACB Speed Relay Abnormal Alarm • AE Battery Charger AC Source Failure Alarm • AE Battery Charger DC Source Failure Alarm • AE Battery Charger Panel Voltage Low Alarm • AE Frequency Bus High / Low Alarm • AE MSB Control Source Failure Alarm • AE Power Measurement Alarm • AE Shaft Earthing Meter Voltage High Alarm • AE Voltage Bus High / Low Alarm • Auto-Synchronizing Failure Alarm B. Alarm / Protection Testing Test each applicable alarm/protection according to the maker's approved procedure. Simulate the required alarm condition by one or more of the following methods, as applicable: • Approved parameter/set-point simulation • Controlled isolation/restoration of applicable power or control source • Built-in alarm/protection test function • Approved calibration/test equipment • Other maker-recommended simulation method For each alarm/function: - Verify correct alarm activation. - Verify audible and visual alarm indication. - Verify correct alarm description/identification on the applicable local panel, MSB and AMS/ECR display. - Verify applicable alarm/event logging. - Where a trip/protection function is included, verify correct operation using the maker-approved test method without creating an unsafe electrical condition. - Verify alarm acknowledgement and reset. - Restore the simulated condition after testing and confirm normal system indication. Do not alter permanent protection settings solely for testing unless specifically permitted by the maker's procedure. C. E0 / UMS Parameter Verification - Verify applicable E0/UMS electrical alarm/protection parameters against maker's specified set points. - Record the actual activation value where measurable. - Compare the activation value with the specified set point. - Where deviation is more than ±10% from the specified set point, investigate the associated sensor, transmitter, relay or measuring device. - Recalibrate where permitted by the maker. - Renew defective or unstable sensors/devices as required. - Record calibration, adjustment, set-point correction or replacement details in PMS. D. Cable / Circuit Testing Where cable testing is included in the applicable alarm/protection circuit maintenance scope: - Isolate the applicable circuit. - Disconnect the cable at both ends (device/sensor end and control/panel end). - Confirm the cable is completely isolated from electronic devices before insulation resistance testing. - Using a calibrated multimeter, measure and record continuity/resistance of applicable conductors. - Check for open circuit, short circuit or abnormal conductor resistance. - Using a calibrated insulation resistance tester (megger), measure and record insulation resistance of each applicable conductor to earth. - Use the test voltage specified by the maker/Company electrical procedure. - Inspect the cable along its entire accessible length for: • Damaged sheath or insulation • Cuts, cracks or abrasion • Heat damage • Moisture/water ingress • Corrosion • Loose or damaged terminals • Damaged cable glands/connectors - Pay particular attention to connector entry points, junction boxes, cable glands and MSB/control-panel terminations. - Rectify defective cables, terminals, glands or connections as required. - Reconnect and secure all cables/terminals after testing. - Reinstate and function-test each affected circuit before returning the Auxiliary Engine/Generator to service. E. Acceptance Criteria - Each applicable alarm shall activate correctly according to the maker's specified set point/function. - Audible and visual indications shall operate correctly. - Correct alarm identification shall be displayed at the applicable monitoring/control station. - Alarm acknowledgement/reset and event logging shall function correctly. - No false or unintended alarms shall remain after restoration. - All protection, control and monitoring circuits shall be returned to their normal operating condition. Post-Test Actions: - Restore all alarm/protection settings and power/control sources to normal. - Ensure no alarms, trips or protection functions remain bypassed, inhibited or masked. - Remove all temporary test connections. - Confirm all disturbed cables and terminals are correctly reconnected. - Verify MSB, ACB, generator control and AMS indications are normal. - Confirm the Auxiliary Engine/Generator is returned to the required AUTO/STANDBY condition and ready for service. Tools Required: - Maker's Maintenance Manuals - Calibrated Multimeter - Calibrated Insulation Resistance Tester (Megger) - Applicable Electrical Calibration / Simulation Device - ACB / Generator Protection Test Equipment, where applicable - Vessel Electrical Drawings - Control Panel / AMS Access - Insulated Hand Tools - Camera - Appropriate PPE Reporting: - Record each alarm/protection test separately in PMS. - Record alarm tested, specified set point, actual activation value where applicable, test method and result (Pass/Fail). - Record cable continuity/resistance and insulation resistance readings where tested. - Record any malfunctioning sensor, relay, protection device, cable or alarm circuit. - Always mention corrective actions taken, including calibration, set-point correction, sensor/device replacement and cable/terminal repairs. - Update spares consumed, if any. - Attach relevant photographs, control-panel screenshots and test readings. - Immediately report any failed alarm, trip or electrical protection function to the Chief Engineer. Reference: - Auxiliary Engine / Generator Maker's Maintenance Manuals - ACB / Main Switchboard Maker's Manual - Alarm Monitoring and Automation System Manual - PMS Alarm & Safety System Guidelines - Vessel Electrical Drawings - Company SMS Annex 2 | 3 Months | Electrical Officer,Electrician,Electro Technical Officer,Junior Electrical Officer,Trainee Electrical Officer | Chief Engineer | YANMAR | 6EY22ALWS |  | 2026-10-07 | 2026-10-07 |  |  | Pending | Operation Test |  |  |  | 2026-07-07 |  | SMS |  |  | 1 - Code + Machinery + Component
Cap Quebec | Heating Ventilation and Air Conditioning | HVAC - Ventilation Fans#1 | Acetylene Room Exhaust Fan#1 > Motor - Acetylene Room Exhaust Fan#1 | 602 | Motor & Starter - Minor Maintenance | Job DescriptionMotor Side Checks:Check condition of cable glands and securing arrangements.Inspect coupling / pump–motor flexible spider coupling (if applicable).Check cooling fan for damage, obstruction, and secure mounting.Record insulation resistance of the motor.Check motor foundation bolts for tightness.Inspect terminals and lugs for tightness and overheating marks.Check functioning of space heater.Inspect condition of insulators.Measure motor vibration if a vibration monitoring tool is available.Carry out necessary lubrication/greasing as per maker’s recommendation.Starter Panel Checks:Carry out inspection and cleaning of contactors.Check connections inside the starter panel for looseness.Clean the complete starter panel of dust and debris.Inspect inside motor terminal box for loose or damaged connections.Visually inspect starter panel for abnormalities, burns, or signs of overheating.Voltage Reducing Device (VRD) Functionality:Verify functionality of VRD by measuring the Open Circuit Voltage (OCV) at terminals.Record measured voltage reading.Compare with manufacturer’s recommended range and record test values.Tools & Materials RequiredCalibrated insulation resistance tester (megger)Calibrated multimeter/voltmeterTorque wrench and standard hand toolsVibration monitoring device (if available)Cleaning cloths, brushes, vacuum cleaner, and contact cleanerGrease/lubricant as per maker’s specificationPPEReportingRecord all inspection details and test values in PMS.Report corrective actions taken during motor and starter maintenance.Mention if any spares (lugs, bolts, coupling, grease, etc.) were consumed.Upload relevant photos of maintenance/defects found.ReferenceSMS Annex 1G – Electrical Equipment Maintenance. | 3 Months | Electrical Officer,Electrician,Electro Technical Officer,Junior Electrical Officer,Trainee Electrical Officer | Chief Engineer | HYOSUNG | 80M-4, V5 |  | 2026-10-07 | 2026-10-07 |  |  | Pending | Minor Maintenance |  |  |  | 2026-07-07 |  | SMS |  | Vibration Monitoring Guidance HAT QuickGuide.pdf | 1 - Code + Machinery + Component
Cap Quebec | Ballast System | Ballast Eductor#1 | Ballast Eductor - General#1 | 4302 | Ballast Tank Stripping System Eductor - Performance Test | Follow maker's recommended maintenance procedures and Safety precautions Job Description - Carry out a performance test of the eductor and measure the volume of water that was removed from the ballast tank. - Calculate the flow rate of the eductor by dividing the volume of water by the time it took to remove the water. Reporting: - Always mention Corrective actions taken - Update spares consumed if any with relevant photos SMS Reference: TMM Annex 1F | 3 Months | 2nd Engineer | Chief Engineer | TANKTECH | TSE-LP-12-12-14 |  | 2026-10-07 | 2026-10-07 |  |  | Pending | Performance Test |  |  |  | 2026-07-07 |  | SMS |  |  | 1 - Code + Machinery + Component
Cap Quebec | FFE Fixed | Fire Main#1 | Fire Main - General#1 | 1411 | Fire Hose Deck - Pressure Test | Pressure Test of Fire Main Deck Safety Procedure ------------------------- Ensure To Comply Safety Procedure As Per The Company Policy. Procedure --------------- Every year: All fire hoses are hydrostatically tested. Procedure Reference:H-417 MAINTENANCE LOG FOR FIRE FIGHTING EQUIPMENT.pdf Section Name: 1. Fire Hydrants, Hoses, Nozzles and International Shore Connection Pdf Page No 4 | 3 Months | 3rd Officer | Master | SHIPYARD | NOT APPLICABLE |  | 2026-10-07 | 2026-10-07 |  |  | Pending | Pressure Test |  |  |  | 2026-07-07 |  | Instruction Manual |  |  | 1 - Code + Machinery + Component
Cap Quebec | Electrical Power | Auxiliary Engine#1 | Fuel Injection Pump - AE#3 | 2202 | AE Fuel Injection Pump - Overhaul | "Overhaul of AE Fuel Injection Pump Safety Procedure ------------------------- Ensure To Comply Safety Procedure As Per The Company Policy. Procedure --------------- Ref. Operation manual, 6EY22ALWS 2. Disassembly 1. Turn the pump in the opposite direction of operation and install the assembly tool. 2. Screw in the jack bolt. Push in the plunger guide 2. Make the opening of the circlip 1 larger. 3. Remove the circlip. 4. Remove the plunger guide. 5. Remove the plunger spring retainer 9. 6. Remove the plunger 11. 7. Remove the plunger spring retainer 10. 8. Remove the spring seat 12. 9. Remove the pinion 8. 10. Loosen the bolt of the rack guide 6. 11. Remove the rack 7. 12. Remove the two deflectors 13. 13. Loosen the clamping bolt of the delivery valve 3. 14. Loosen the barrel clamping bolt 4. 15. Loosen the lock bolt 14. 16. Remove the barrel 15. NOTICE: Keep the plunger and the barrel together as a pair. 3. Inspection 1. Clean all parts. Make sure that there is no rust. 2. Examine the spring of the delivery valve 6 for breakage. 3. Examine the mating surfaces of the deliver valve body 7 and the barrel 5 for blowby from fuel oil. 4. Clean the oil hole of the barrel 3 and the oil hole of the pinion 2 on the pump body. 5. If the end of the deflector 4 has dents from corrosion, replace it. 6. Replace all O-rings 1 with new ones. 4. Assembly Assembles it in the reverse order of the disassembly procedure. 1. Install the O-rings. Make sure that they are not twisted. 2. Apply lubricating oil to the barrel 11. 3. Install the barrel to the fuel injection pump body. 4. Install the delivery valve 14. 5. Tighten the barrel clamping bolt 13 and the clamping bolt 16 of the delivery valve body. Tighten them gradually in 3 steps to the specified torque. 6. Align the match marks of the rack 8, pinion 1 and plunger 23. 7. Spring seat 2 and plunger spring 4 are built in, and spring retainer 5 is set in the plunger. 8. When you install the circlip 7, be careful that you do not damage the guide of the pinion by the collar of the plunger. To avoid damage, adjust the movement of the rack while you push in the plunger guide 6. 9. Align the opening of the circlip with the notch of the body. 10. After you assemble the fuel injection pump, make sure that the rack moves easily. Disassembly 1. Turn the pump in the opposite direction of operation and install the assembly tool. 2. Screw in the jack bolt. Push in the plunger guide 2. Make the opening of the circlip 1 larger. 3. Remove the circlip. 4. Remove the plunger guide. 5. Remove the plunger spring retainer 9. 6. Remove the plunger 11. 7. Remove the plunger spring 10. 8. Remove the spring seat 12. 9. Remove the pinion 8. 10.Loosen the bolt of the rack guide 6. 11.Remove the rack 7. 12.Remove the two deflectors 13. 13.Loosen the clamping bolt of the delivery valve 3. 14.Loosen the barrel clamping bolt 4. 15.Loosen the lock bolt 14. 16.Remove the barrel 15. Inspection 1. Clean all parts. Make sure that there is no rust. 2. Examine the spring of the delivery valve 6 for breakage. 3. Examine the mating surfaces of the deliver valve body 7 and the barrel 5 for blowby from fuel oil. 4. Clean the oil hole of the barrel 3 and the oil hole of the pinion 2 on the pump body. 5. If the end of the deflector 4 has dents from corrosion, replace it. 6. Replace all O-rings 1 with new ones. Assembly Assembles it in the reverse order of the disassembly procedure. (Fig.6) 1. Install the O-rings. Make sure that they are not twisted. 2. Apply lubricating oil to the barrel 11. 3. Install the barrel to the fuel injection pump body. 4. Install the delivery valve 14. 5. Tighten the barrel clamping bolt 13 and the clamping bolt 16 of the delivery valve body. Tighten them gradually in 3 steps to the specified torque. Table of tightening torques for major bolts and nuts 0000-000-07 6. Align the match marks of the rack 8, pinion 1 and plunger 3. 7. Spring seat 2 and plunger spring 4 are built in, and spring retainer 5 is set in the plunger. 8. When you install the circlip 7, be careful that you do not damage the guide of the pinion by the collar of the plunger. To avoid damage, adjust the movement of the rack while you push in the plunger guide 6. 9. Align the opening of the circlip with the notch of the body. 10.After you assemble the fuel injection pump, make sure that the rack moves easily. Procedure Reference: 0AE22-EN0080 2019.4_6EY22(A)LWS_HFO_1-2R_20190403.pdf Section: Scheduled inspection, Fuel injection pump Page No: 51, 371, 372, 373, 374, 375, 376" | 4000 Hours | 3rd Engineer,4th Engineer (Senior) | Chief Engineer | YANMAR | 6EY22ALWS |  | 2026-10-08 | 2026-10-08 |  |  | Pending | Overhaul | 106 | 36704 | 32810 | 2025-07-04 |  | Instruction Manual |  | Fuel Injection Pump - AE_YANMAR DIESEL ENGINE_6EY22(A)LW_Overhaul.pdf,Fuel Injection Pump - AE_YANMAR_6EY22ALWS_ Overhaul.pdf,YEN-CM-22862-2ãJudgement for replacement of plunger of Fuel oil injection pump.pdf | 1 - Code + Machinery + Component
Cap Quebec | Electrical Power | Auxiliary Engine#1 | Fuel Injection Pump - AE#1 | 2202 | AE Fuel Injection Pump - Overhaul | "Overhaul of AE Fuel Injection Pump Safety Procedure ------------------------- Ensure To Comply Safety Procedure As Per The Company Policy. Procedure --------------- Ref. Operation manual, 6EY22ALWS 2. Disassembly 1. Turn the pump in the opposite direction of operation and install the assembly tool. 2. Screw in the jack bolt. Push in the plunger guide 2. Make the opening of the circlip 1 larger. 3. Remove the circlip. 4. Remove the plunger guide. 5. Remove the plunger spring retainer 9. 6. Remove the plunger 11. 7. Remove the plunger spring retainer 10. 8. Remove the spring seat 12. 9. Remove the pinion 8. 10. Loosen the bolt of the rack guide 6. 11. Remove the rack 7. 12. Remove the two deflectors 13. 13. Loosen the clamping bolt of the delivery valve 3. 14. Loosen the barrel clamping bolt 4. 15. Loosen the lock bolt 14. 16. Remove the barrel 15. NOTICE: Keep the plunger and the barrel together as a pair. 3. Inspection 1. Clean all parts. Make sure that there is no rust. 2. Examine the spring of the delivery valve 6 for breakage. 3. Examine the mating surfaces of the deliver valve body 7 and the barrel 5 for blowby from fuel oil. 4. Clean the oil hole of the barrel 3 and the oil hole of the pinion 2 on the pump body. 5. If the end of the deflector 4 has dents from corrosion, replace it. 6. Replace all O-rings 1 with new ones. 4. Assembly Assembles it in the reverse order of the disassembly procedure. 1. Install the O-rings. Make sure that they are not twisted. 2. Apply lubricating oil to the barrel 11. 3. Install the barrel to the fuel injection pump body. 4. Install the delivery valve 14. 5. Tighten the barrel clamping bolt 13 and the clamping bolt 16 of the delivery valve body. Tighten them gradually in 3 steps to the specified torque. 6. Align the match marks of the rack 8, pinion 1 and plunger 23. 7. Spring seat 2 and plunger spring 4 are built in, and spring retainer 5 is set in the plunger. 8. When you install the circlip 7, be careful that you do not damage the guide of the pinion by the collar of the plunger. To avoid damage, adjust the movement of the rack while you push in the plunger guide 6. 9. Align the opening of the circlip with the notch of the body. 10. After you assemble the fuel injection pump, make sure that the rack moves easily. Disassembly 1. Turn the pump in the opposite direction of operation and install the assembly tool. 2. Screw in the jack bolt. Push in the plunger guide 2. Make the opening of the circlip 1 larger. 3. Remove the circlip. 4. Remove the plunger guide. 5. Remove the plunger spring retainer 9. 6. Remove the plunger 11. 7. Remove the plunger spring 10. 8. Remove the spring seat 12. 9. Remove the pinion 8. 10.Loosen the bolt of the rack guide 6. 11.Remove the rack 7. 12.Remove the two deflectors 13. 13.Loosen the clamping bolt of the delivery valve 3. 14.Loosen the barrel clamping bolt 4. 15.Loosen the lock bolt 14. 16.Remove the barrel 15. Inspection 1. Clean all parts. Make sure that there is no rust. 2. Examine the spring of the delivery valve 6 for breakage. 3. Examine the mating surfaces of the deliver valve body 7 and the barrel 5 for blowby from fuel oil. 4. Clean the oil hole of the barrel 3 and the oil hole of the pinion 2 on the pump body. 5. If the end of the deflector 4 has dents from corrosion, replace it. 6. Replace all O-rings 1 with new ones. Assembly Assembles it in the reverse order of the disassembly procedure. (Fig.6) 1. Install the O-rings. Make sure that they are not twisted. 2. Apply lubricating oil to the barrel 11. 3. Install the barrel to the fuel injection pump body. 4. Install the delivery valve 14. 5. Tighten the barrel clamping bolt 13 and the clamping bolt 16 of the delivery valve body. Tighten them gradually in 3 steps to the specified torque. Table of tightening torques for major bolts and nuts 0000-000-07 6. Align the match marks of the rack 8, pinion 1 and plunger 3. 7. Spring seat 2 and plunger spring 4 are built in, and spring retainer 5 is set in the plunger. 8. When you install the circlip 7, be careful that you do not damage the guide of the pinion by the collar of the plunger. To avoid damage, adjust the movement of the rack while you push in the plunger guide 6. 9. Align the opening of the circlip with the notch of the body. 10.After you assemble the fuel injection pump, make sure that the rack moves easily. Procedure Reference: 0AE22-EN0080 2019.4_6EY22(A)LWS_HFO_1-2R_20190403.pdf Section: Scheduled inspection, Fuel injection pump Page No: 51, 371, 372, 373, 374, 375, 376" | 4000 Hours | 3rd Engineer,4th Engineer (Senior) | Chief Engineer | YANMAR | 6EY22ALWS |  | 2026-10-08 | 2026-10-08 |  |  | Pending | Overhaul | 106 | 36704 | 32810 | 2025-07-04 |  | Instruction Manual |  | Fuel Injection Pump - AE_YANMAR DIESEL ENGINE_6EY22(A)LW_Overhaul.pdf,Fuel Injection Pump - AE_YANMAR_6EY22ALWS_ Overhaul.pdf,YEN-CM-22862-2ãJudgement for replacement of plunger of Fuel oil injection pump.pdf | 1 - Code + Machinery + Component
Cap Quebec | Deck Lifting Appliances | Cargo Hose Handling CraneStarboard | Cargo Hose Handling Crane - General#1 | 11035 | Cargo Hose Handling Crane Emergency - Operation Test | Job Description: 1. Preparation - Review the maker's emergency operating procedures and company instructions. - Inform the Bridge and Engine Room before commencing the test. - Position the crane in a safe test position with no cargo hose/load attached where practicable. - Verify that the portable hand pump/manual emergency operating equipment is available, complete, and in good working condition. 2. Emergency Operation Test - Transfer the crane to emergency/manual operating mode. - Operate the crane using the emergency hand pump or emergency operating system provided by the manufacturer. - Verify the emergency operating procedures are readily available at the crane. 3. Functional Test - Verify emergency lowering of the crane boom. - Verify emergency lowering of the winch/load block. - Verify emergency slewing of the crane, where applicable. - Verify any additional emergency functions provided by the maker. - Confirm the crane can safely perform the emergency movements specified by the manufacturer. 4. Inspection During Test - Monitor hydraulic pressure and system response where applicable. - Verify smooth operation without abnormal noise, vibration, jerking, or oil leakage. - Verify brakes and locking arrangements operate satisfactorily during emergency operation. 5. Post-Test - Restore the crane to normal operating mode. - Secure the crane in its stowed position. - Verify normal operating controls function correctly after completion of the test. 6. Crew Familiarization - Verify that operating personnel are familiar with the company's emergency operating procedure for the crane and have received the required training in accordance with company procedures and the maker's recommendations. Tools Required: - Maker's emergency operating kit (portable hand pump/manual handle where provided) - Communication devices - Standard hand tools - PPE Reporting: - Record test results in PMS and Deck Logbook. - Record the condition of the portable hand pump/manual emergency operating equipment. - Record any defects, delays, or abnormalities observed during emergency operation. - Always mention corrective actions taken. - Update spares consumed, if any, and attach relevant photographs. Reference: - Maker's Maintenance Manual - SMS Annex 1H - Company Crane Emergency Operating Procedure | 1 Months | Chief Officer | Master | ORIENTAL | HHC640-2021 |  | 2026-10-08 | 2026-10-08 |  |  | Pending | Test |  |  |  | 2026-09-08 |  | Generic |  |  | 1 - Code + Machinery + Component
Cap Quebec | Deck Lifting Appliances | Cargo Hose Handling CranePort | Cargo Hose Handling Crane - General#1 | 11035 | Cargo Hose Handling Crane Emergency - Operation Test | Job Description: 1. Preparation - Review the maker's emergency operating procedures and company instructions. - Inform the Bridge and Engine Room before commencing the test. - Position the crane in a safe test position with no cargo hose/load attached where practicable. - Verify that the portable hand pump/manual emergency operating equipment is available, complete, and in good working condition. 2. Emergency Operation Test - Transfer the crane to emergency/manual operating mode. - Operate the crane using the emergency hand pump or emergency operating system provided by the manufacturer. - Verify the emergency operating procedures are readily available at the crane. 3. Functional Test - Verify emergency lowering of the crane boom. - Verify emergency lowering of the winch/load block. - Verify emergency slewing of the crane, where applicable. - Verify any additional emergency functions provided by the maker. - Confirm the crane can safely perform the emergency movements specified by the manufacturer. 4. Inspection During Test - Monitor hydraulic pressure and system response where applicable. - Verify smooth operation without abnormal noise, vibration, jerking, or oil leakage. - Verify brakes and locking arrangements operate satisfactorily during emergency operation. 5. Post-Test - Restore the crane to normal operating mode. - Secure the crane in its stowed position. - Verify normal operating controls function correctly after completion of the test. 6. Crew Familiarization - Verify that operating personnel are familiar with the company's emergency operating procedure for the crane and have received the required training in accordance with company procedures and the maker's recommendations. Tools Required: - Maker's emergency operating kit (portable hand pump/manual handle where provided) - Communication devices - Standard hand tools - PPE Reporting: - Record test results in PMS and Deck Logbook. - Record the condition of the portable hand pump/manual emergency operating equipment. - Record any defects, delays, or abnormalities observed during emergency operation. - Always mention corrective actions taken. - Update spares consumed, if any, and attach relevant photographs. Reference: - Maker's Maintenance Manual - SMS Annex 1H - Company Crane Emergency Operating Procedure | 1 Months | Chief Officer | Master | ORIENTAL | HHC640-2021 |  | 2026-10-08 | 2026-10-08 |  |  | Pending | Test |  |  |  | 2026-09-08 |  | Generic |  |  | 1 - Code + Machinery + Component
Cap Quebec | NOx and SOx System | ME LP SCR System#1 | ME LP SCR System - General#1 | 292 | SCR System - Minor Routine Inspection | Minor Routine Inspection of SCR System Safety Procedure ------------------------- Ensure To Comply Safety Procedure As Per The Company Policy. Procedure --------------- 7.5 Daily and Regular Inspection Lists Total - Ambient Environment Is the ambient temperature and humidity within the designated range, and is there any dust or foreign objects present? - Inverter Are there any abnormal vibrations or noise? - Power voltage. Are the input and output voltages normal? Input/Output circuit - Smoothing condenser. 1) Is liquid leaking inside? 2) Is the safety apparatus in position? Is there any protuberance? Cooling system Cooling fan 1) Is there any abnormal vibration or sound? 4.4 Inspection and Preservation List General - Check for Abnormal noise - Check for Abnormal vibration Procedure Reference:(M-78) (5-8).PDF Section Name: 7.5 Daily and Regular Inspection Lists Pdf Page No 1519,1520,1521,1711 | 7 Days | 2nd Engineer,3rd Engineer,4th Engineer (Senior) | Chief Engineer | HYUNDAI HEAVY INDUSTRIES | NONOX LP SCR |  | 2026-10-08 | 2026-10-08 |  |  | Pending | Minor Routine Inspection |  |  |  | 2026-10-01 |  | Instruction Manual |  | LP SCR System - General_HYUNDAI HEAVY INDUSTRIES_2S-LP__Minor Routine Inspection.pdf | 1 - Code + Machinery + Component
Cap Quebec | Electrical Power | Auxiliary Engine#1 | Fuel Injection Pump - AE#6 | 2202 | AE Fuel Injection Pump - Overhaul | "Overhaul of AE Fuel Injection Pump Safety Procedure ------------------------- Ensure To Comply Safety Procedure As Per The Company Policy. Procedure --------------- Ref. Operation manual, 6EY22ALWS 2. Disassembly 1. Turn the pump in the opposite direction of operation and install the assembly tool. 2. Screw in the jack bolt. Push in the plunger guide 2. Make the opening of the circlip 1 larger. 3. Remove the circlip. 4. Remove the plunger guide. 5. Remove the plunger spring retainer 9. 6. Remove the plunger 11. 7. Remove the plunger spring retainer 10. 8. Remove the spring seat 12. 9. Remove the pinion 8. 10. Loosen the bolt of the rack guide 6. 11. Remove the rack 7. 12. Remove the two deflectors 13. 13. Loosen the clamping bolt of the delivery valve 3. 14. Loosen the barrel clamping bolt 4. 15. Loosen the lock bolt 14. 16. Remove the barrel 15. NOTICE: Keep the plunger and the barrel together as a pair. 3. Inspection 1. Clean all parts. Make sure that there is no rust. 2. Examine the spring of the delivery valve 6 for breakage. 3. Examine the mating surfaces of the deliver valve body 7 and the barrel 5 for blowby from fuel oil. 4. Clean the oil hole of the barrel 3 and the oil hole of the pinion 2 on the pump body. 5. If the end of the deflector 4 has dents from corrosion, replace it. 6. Replace all O-rings 1 with new ones. 4. Assembly Assembles it in the reverse order of the disassembly procedure. 1. Install the O-rings. Make sure that they are not twisted. 2. Apply lubricating oil to the barrel 11. 3. Install the barrel to the fuel injection pump body. 4. Install the delivery valve 14. 5. Tighten the barrel clamping bolt 13 and the clamping bolt 16 of the delivery valve body. Tighten them gradually in 3 steps to the specified torque. 6. Align the match marks of the rack 8, pinion 1 and plunger 23. 7. Spring seat 2 and plunger spring 4 are built in, and spring retainer 5 is set in the plunger. 8. When you install the circlip 7, be careful that you do not damage the guide of the pinion by the collar of the plunger. To avoid damage, adjust the movement of the rack while you push in the plunger guide 6. 9. Align the opening of the circlip with the notch of the body. 10. After you assemble the fuel injection pump, make sure that the rack moves easily. Disassembly 1. Turn the pump in the opposite direction of operation and install the assembly tool. 2. Screw in the jack bolt. Push in the plunger guide 2. Make the opening of the circlip 1 larger. 3. Remove the circlip. 4. Remove the plunger guide. 5. Remove the plunger spring retainer 9. 6. Remove the plunger 11. 7. Remove the plunger spring 10. 8. Remove the spring seat 12. 9. Remove the pinion 8. 10.Loosen the bolt of the rack guide 6. 11.Remove the rack 7. 12.Remove the two deflectors 13. 13.Loosen the clamping bolt of the delivery valve 3. 14.Loosen the barrel clamping bolt 4. 15.Loosen the lock bolt 14. 16.Remove the barrel 15. Inspection 1. Clean all parts. Make sure that there is no rust. 2. Examine the spring of the delivery valve 6 for breakage. 3. Examine the mating surfaces of the deliver valve body 7 and the barrel 5 for blowby from fuel oil. 4. Clean the oil hole of the barrel 3 and the oil hole of the pinion 2 on the pump body. 5. If the end of the deflector 4 has dents from corrosion, replace it. 6. Replace all O-rings 1 with new ones. Assembly Assembles it in the reverse order of the disassembly procedure. (Fig.6) 1. Install the O-rings. Make sure that they are not twisted. 2. Apply lubricating oil to the barrel 11. 3. Install the barrel to the fuel injection pump body. 4. Install the delivery valve 14. 5. Tighten the barrel clamping bolt 13 and the clamping bolt 16 of the delivery valve body. Tighten them gradually in 3 steps to the specified torque. Table of tightening torques for major bolts and nuts 0000-000-07 6. Align the match marks of the rack 8, pinion 1 and plunger 3. 7. Spring seat 2 and plunger spring 4 are built in, and spring retainer 5 is set in the plunger. 8. When you install the circlip 7, be careful that you do not damage the guide of the pinion by the collar of the plunger. To avoid damage, adjust the movement of the rack while you push in the plunger guide 6. 9. Align the opening of the circlip with the notch of the body. 10.After you assemble the fuel injection pump, make sure that the rack moves easily. Procedure Reference: 0AE22-EN0080 2019.4_6EY22(A)LWS_HFO_1-2R_20190403.pdf Section: Scheduled inspection, Fuel injection pump Page No: 51, 371, 372, 373, 374, 375, 376" | 4000 Hours | 3rd Engineer,4th Engineer (Senior) | Chief Engineer | YANMAR | 6EY22ALWS |  | 2026-10-08 | 2026-10-08 |  |  | Pending | Overhaul | 106 | 36704 | 32810 | 2025-07-04 |  | Instruction Manual |  | Fuel Injection Pump - AE_YANMAR DIESEL ENGINE_6EY22(A)LW_Overhaul.pdf,Fuel Injection Pump - AE_YANMAR_6EY22ALWS_ Overhaul.pdf,YEN-CM-22862-2ãJudgement for replacement of plunger of Fuel oil injection pump.pdf | 1 - Code + Machinery + Component
Cap Quebec | Waste Handling | Sewage Treatment Plant#1 | Sewage Treatment Plant - General#1 | 3509 | Sewage Treatment Plant Chlorine Tablet - Renewal | Refer to SMS ANNEX 1A - Check / Replenish Chlorine Tablets Stp | 7 Days | 3rd Engineer | Chief Engineer | IL SEUNG | ISB-06 |  | 2026-10-08 | 2026-10-08 |  |  | Pending | Renewal |  |  |  | 2026-10-01 |  | SMS |  |  | 1 - Code + Machinery + Component
Cap Quebec | Boarding Equipment | Accommodation LadderStarboard1 | Accommodation Ladder - General#1 | 3386 | Accomodation Ladder - Test/Inspection | Follow maker's recommended maintenance procedures and Safety Precautions Job Description: -Inspect / Lubricate Davit, Sheaves, Pins & Hinges -Check Condition Steps, stanchions & platforms -Check for any signs of distortion, cracks and corrosion, especially on aluminum equipment with steel fittings -Check Condition Gangway Net - Examine the underside, turntable and check the condition of rollers -Lubricate all moving parts and ensure they turn freely -Inspect the condition of wire ropes, especially areas passing over sheaves. Replace if not found in good condition - Check air hoses, where applicable, for deterioration and sign of aging -Check winch gear oil for water ingress - Check pneumatic lubricators, if fitted, working properly and lube oil filled up -Ensure gangway lighting is adequate and functional - Regularly check lashing arrangements, especially mid ship gangways for adequacy Reporting: - Always mention Corrective actions taken - Update spares consumed if any with relevant photos Reference : SMS TMM ANNEX 1H, TMM 7.4 | 1 Months | Chief Officer | Master | JUNG-A MARINE | S909 |  | 2026-10-08 | 2026-10-08 |  |  | Pending | Test/Inspection |  |  |  | 2026-09-08 |  | SMS |  |  | 1 - Code + Machinery + Component
Cap Quebec | Boarding Equipment | Accommodation LadderPort1 | Accommodation Ladder - General#1 | 3386 | Accomodation Ladder - Test/Inspection | Follow maker's recommended maintenance procedures and Safety Precautions Job Description: -Inspect / Lubricate Davit, Sheaves, Pins & Hinges -Check Condition Steps, stanchions & platforms -Check for any signs of distortion, cracks and corrosion, especially on aluminum equipment with steel fittings -Check Condition Gangway Net - Examine the underside, turntable and check the condition of rollers -Lubricate all moving parts and ensure they turn freely -Inspect the condition of wire ropes, especially areas passing over sheaves. Replace if not found in good condition - Check air hoses, where applicable, for deterioration and sign of aging -Check winch gear oil for water ingress - Check pneumatic lubricators, if fitted, working properly and lube oil filled up -Ensure gangway lighting is adequate and functional - Regularly check lashing arrangements, especially mid ship gangways for adequacy Reporting: - Always mention Corrective actions taken - Update spares consumed if any with relevant photos Reference : SMS TMM ANNEX 1H, TMM 7.4 | 1 Months | Chief Officer | Master | JUNG-A MARINE | S909 |  | 2026-10-08 | 2026-10-08 |  |  | Pending | Test/Inspection |  |  |  | 2026-09-08 |  | SMS |  |  | 1 - Code + Machinery + Component
Cap Quebec | Navigation Equipment | Bridge Control Console#1 | Bridge Control Console - General#1 | 3727 | Bridge Control Console - Routine Inspection | Routine Inspection of Bridge Control Console Safety Procedure ------------------------- Ensure To Comply Safety Procedure As Per The Company Policy. Procedure --------------- Every Day: C. Test Circuit Lamp test When the test switch is set to the "LAMP" position, all lamps in the console will light up if they are all in good order. It is recommended to carry out this testing once every day for right monitoring operations. Buzzer test When the test switch is set to the "BZ" position, buzzer in the console will ring if it is on good order. It is recommended to carry out this testing once every day for right monitoring operation Checking point 1. Instrument indication/Calibration 2. Connection Check visually, discoloration or ill smelling will indicate overheating. first provide complete protection against electric shock and then tighten loose connection and lock in position by suitable means. 3. Replay or electromagnetic contactor Noise If excessive noise in heard, check coil temperature as well as presence of dust or iron pieces on attraction surface, If surface is dirty, clean it. Temperature If there is excessive temperature rise on coil of discoloration, check circuit and replace coil if necessary. Operation If operation is faulty, check related circuit and mechanism and correct or replace defective part. Switch Contacts If overheating, discoloration, rough contact surface of poor operation is found, clean, adjust or replace contacts. Procedure Reference:S909 E-45 6N2521101 INSTRUCTION MANUAL FOR CONTROL CONSOLE(ECC,BCC,BWC).pdf Section Name:C. Test Circuit, 2. Instruction for maintenance and inspection Pdf Page No:8, 15 | 7 Days | 2nd Engineer | Chief Engineer | HYUNDAI ELECTRIC | S909 |  | 2026-10-08 | 2026-10-08 |  |  | Pending | Routine Inspection |  |  |  | 2026-10-01 |  | Instruction Manual |  | Bridge Control Console - General_HYUNDAI ELECTRIC_S909_Routine Inspection.pdf | 1 - Code + Machinery + Component
Cap Quebec | Electrical Power | Auxiliary Engine#1 | Fuel Injection Pump - AE#5 | 2202 | AE Fuel Injection Pump - Overhaul | "Overhaul of AE Fuel Injection Pump Safety Procedure ------------------------- Ensure To Comply Safety Procedure As Per The Company Policy. Procedure --------------- Ref. Operation manual, 6EY22ALWS 2. Disassembly 1. Turn the pump in the opposite direction of operation and install the assembly tool. 2. Screw in the jack bolt. Push in the plunger guide 2. Make the opening of the circlip 1 larger. 3. Remove the circlip. 4. Remove the plunger guide. 5. Remove the plunger spring retainer 9. 6. Remove the plunger 11. 7. Remove the plunger spring retainer 10. 8. Remove the spring seat 12. 9. Remove the pinion 8. 10. Loosen the bolt of the rack guide 6. 11. Remove the rack 7. 12. Remove the two deflectors 13. 13. Loosen the clamping bolt of the delivery valve 3. 14. Loosen the barrel clamping bolt 4. 15. Loosen the lock bolt 14. 16. Remove the barrel 15. NOTICE: Keep the plunger and the barrel together as a pair. 3. Inspection 1. Clean all parts. Make sure that there is no rust. 2. Examine the spring of the delivery valve 6 for breakage. 3. Examine the mating surfaces of the deliver valve body 7 and the barrel 5 for blowby from fuel oil. 4. Clean the oil hole of the barrel 3 and the oil hole of the pinion 2 on the pump body. 5. If the end of the deflector 4 has dents from corrosion, replace it. 6. Replace all O-rings 1 with new ones. 4. Assembly Assembles it in the reverse order of the disassembly procedure. 1. Install the O-rings. Make sure that they are not twisted. 2. Apply lubricating oil to the barrel 11. 3. Install the barrel to the fuel injection pump body. 4. Install the delivery valve 14. 5. Tighten the barrel clamping bolt 13 and the clamping bolt 16 of the delivery valve body. Tighten them gradually in 3 steps to the specified torque. 6. Align the match marks of the rack 8, pinion 1 and plunger 23. 7. Spring seat 2 and plunger spring 4 are built in, and spring retainer 5 is set in the plunger. 8. When you install the circlip 7, be careful that you do not damage the guide of the pinion by the collar of the plunger. To avoid damage, adjust the movement of the rack while you push in the plunger guide 6. 9. Align the opening of the circlip with the notch of the body. 10. After you assemble the fuel injection pump, make sure that the rack moves easily. Disassembly 1. Turn the pump in the opposite direction of operation and install the assembly tool. 2. Screw in the jack bolt. Push in the plunger guide 2. Make the opening of the circlip 1 larger. 3. Remove the circlip. 4. Remove the plunger guide. 5. Remove the plunger spring retainer 9. 6. Remove the plunger 11. 7. Remove the plunger spring 10. 8. Remove the spring seat 12. 9. Remove the pinion 8. 10.Loosen the bolt of the rack guide 6. 11.Remove the rack 7. 12.Remove the two deflectors 13. 13.Loosen the clamping bolt of the delivery valve 3. 14.Loosen the barrel clamping bolt 4. 15.Loosen the lock bolt 14. 16.Remove the barrel 15. Inspection 1. Clean all parts. Make sure that there is no rust. 2. Examine the spring of the delivery valve 6 for breakage. 3. Examine the mating surfaces of the deliver valve body 7 and the barrel 5 for blowby from fuel oil. 4. Clean the oil hole of the barrel 3 and the oil hole of the pinion 2 on the pump body. 5. If the end of the deflector 4 has dents from corrosion, replace it. 6. Replace all O-rings 1 with new ones. Assembly Assembles it in the reverse order of the disassembly procedure. (Fig.6) 1. Install the O-rings. Make sure that they are not twisted. 2. Apply lubricating oil to the barrel 11. 3. Install the barrel to the fuel injection pump body. 4. Install the delivery valve 14. 5. Tighten the barrel clamping bolt 13 and the clamping bolt 16 of the delivery valve body. Tighten them gradually in 3 steps to the specified torque. Table of tightening torques for major bolts and nuts 0000-000-07 6. Align the match marks of the rack 8, pinion 1 and plunger 3. 7. Spring seat 2 and plunger spring 4 are built in, and spring retainer 5 is set in the plunger. 8. When you install the circlip 7, be careful that you do not damage the guide of the pinion by the collar of the plunger. To avoid damage, adjust the movement of the rack while you push in the plunger guide 6. 9. Align the opening of the circlip with the notch of the body. 10.After you assemble the fuel injection pump, make sure that the rack moves easily. Procedure Reference: 0AE22-EN0080 2019.4_6EY22(A)LWS_HFO_1-2R_20190403.pdf Section: Scheduled inspection, Fuel injection pump Page No: 51, 371, 372, 373, 374, 375, 376" | 4000 Hours | 3rd Engineer,4th Engineer (Senior) | Chief Engineer | YANMAR | 6EY22ALWS |  | 2026-10-08 | 2026-10-08 |  |  | Pending | Overhaul | 106 | 36704 | 32810 | 2025-07-04 |  | Instruction Manual |  | Fuel Injection Pump - AE_YANMAR DIESEL ENGINE_6EY22(A)LW_Overhaul.pdf,Fuel Injection Pump - AE_YANMAR_6EY22ALWS_ Overhaul.pdf,YEN-CM-22862-2ãJudgement for replacement of plunger of Fuel oil injection pump.pdf | 1 - Code + Machinery + Component
Cap Quebec | Electrical Power | Auxiliary Engine#1 | Fuel Injection Pump - AE#2 | 2202 | AE Fuel Injection Pump - Overhaul | "Overhaul of AE Fuel Injection Pump Safety Procedure ------------------------- Ensure To Comply Safety Procedure As Per The Company Policy. Procedure --------------- Ref. Operation manual, 6EY22ALWS 2. Disassembly 1. Turn the pump in the opposite direction of operation and install the assembly tool. 2. Screw in the jack bolt. Push in the plunger guide 2. Make the opening of the circlip 1 larger. 3. Remove the circlip. 4. Remove the plunger guide. 5. Remove the plunger spring retainer 9. 6. Remove the plunger 11. 7. Remove the plunger spring retainer 10. 8. Remove the spring seat 12. 9. Remove the pinion 8. 10. Loosen the bolt of the rack guide 6. 11. Remove the rack 7. 12. Remove the two deflectors 13. 13. Loosen the clamping bolt of the delivery valve 3. 14. Loosen the barrel clamping bolt 4. 15. Loosen the lock bolt 14. 16. Remove the barrel 15. NOTICE: Keep the plunger and the barrel together as a pair. 3. Inspection 1. Clean all parts. Make sure that there is no rust. 2. Examine the spring of the delivery valve 6 for breakage. 3. Examine the mating surfaces of the deliver valve body 7 and the barrel 5 for blowby from fuel oil. 4. Clean the oil hole of the barrel 3 and the oil hole of the pinion 2 on the pump body. 5. If the end of the deflector 4 has dents from corrosion, replace it. 6. Replace all O-rings 1 with new ones. 4. Assembly Assembles it in the reverse order of the disassembly procedure. 1. Install the O-rings. Make sure that they are not twisted. 2. Apply lubricating oil to the barrel 11. 3. Install the barrel to the fuel injection pump body. 4. Install the delivery valve 14. 5. Tighten the barrel clamping bolt 13 and the clamping bolt 16 of the delivery valve body. Tighten them gradually in 3 steps to the specified torque. 6. Align the match marks of the rack 8, pinion 1 and plunger 23. 7. Spring seat 2 and plunger spring 4 are built in, and spring retainer 5 is set in the plunger. 8. When you install the circlip 7, be careful that you do not damage the guide of the pinion by the collar of the plunger. To avoid damage, adjust the movement of the rack while you push in the plunger guide 6. 9. Align the opening of the circlip with the notch of the body. 10. After you assemble the fuel injection pump, make sure that the rack moves easily. Disassembly 1. Turn the pump in the opposite direction of operation and install the assembly tool. 2. Screw in the jack bolt. Push in the plunger guide 2. Make the opening of the circlip 1 larger. 3. Remove the circlip. 4. Remove the plunger guide. 5. Remove the plunger spring retainer 9. 6. Remove the plunger 11. 7. Remove the plunger spring 10. 8. Remove the spring seat 12. 9. Remove the pinion 8. 10.Loosen the bolt of the rack guide 6. 11.Remove the rack 7. 12.Remove the two deflectors 13. 13.Loosen the clamping bolt of the delivery valve 3. 14.Loosen the barrel clamping bolt 4. 15.Loosen the lock bolt 14. 16.Remove the barrel 15. Inspection 1. Clean all parts. Make sure that there is no rust. 2. Examine the spring of the delivery valve 6 for breakage. 3. Examine the mating surfaces of the deliver valve body 7 and the barrel 5 for blowby from fuel oil. 4. Clean the oil hole of the barrel 3 and the oil hole of the pinion 2 on the pump body. 5. If the end of the deflector 4 has dents from corrosion, replace it. 6. Replace all O-rings 1 with new ones. Assembly Assembles it in the reverse order of the disassembly procedure. (Fig.6) 1. Install the O-rings. Make sure that they are not twisted. 2. Apply lubricating oil to the barrel 11. 3. Install the barrel to the fuel injection pump body. 4. Install the delivery valve 14. 5. Tighten the barrel clamping bolt 13 and the clamping bolt 16 of the delivery valve body. Tighten them gradually in 3 steps to the specified torque. Table of tightening torques for major bolts and nuts 0000-000-07 6. Align the match marks of the rack 8, pinion 1 and plunger 3. 7. Spring seat 2 and plunger spring 4 are built in, and spring retainer 5 is set in the plunger. 8. When you install the circlip 7, be careful that you do not damage the guide of the pinion by the collar of the plunger. To avoid damage, adjust the movement of the rack while you push in the plunger guide 6. 9. Align the opening of the circlip with the notch of the body. 10.After you assemble the fuel injection pump, make sure that the rack moves easily. Procedure Reference: 0AE22-EN0080 2019.4_6EY22(A)LWS_HFO_1-2R_20190403.pdf Section: Scheduled inspection, Fuel injection pump Page No: 51, 371, 372, 373, 374, 375, 376" | 4000 Hours | 3rd Engineer,4th Engineer (Senior) | Chief Engineer | YANMAR | 6EY22ALWS |  | 2026-10-08 | 2026-10-08 |  |  | Pending | Overhaul | 106 | 36704 | 32810 | 2025-07-04 |  | Instruction Manual |  | Fuel Injection Pump - AE_YANMAR DIESEL ENGINE_6EY22(A)LW_Overhaul.pdf,Fuel Injection Pump - AE_YANMAR_6EY22ALWS_ Overhaul.pdf,YEN-CM-22862-2ãJudgement for replacement of plunger of Fuel oil injection pump.pdf | 1 - Code + Machinery + Component
Cap Quebec | Electrical Power | Auxiliary Engine#1 | Fuel Injection Pump - AE#4 | 2202 | AE Fuel Injection Pump - Overhaul | "Overhaul of AE Fuel Injection Pump Safety Procedure ------------------------- Ensure To Comply Safety Procedure As Per The Company Policy. Procedure --------------- Ref. Operation manual, 6EY22ALWS 2. Disassembly 1. Turn the pump in the opposite direction of operation and install the assembly tool. 2. Screw in the jack bolt. Push in the plunger guide 2. Make the opening of the circlip 1 larger. 3. Remove the circlip. 4. Remove the plunger guide. 5. Remove the plunger spring retainer 9. 6. Remove the plunger 11. 7. Remove the plunger spring retainer 10. 8. Remove the spring seat 12. 9. Remove the pinion 8. 10. Loosen the bolt of the rack guide 6. 11. Remove the rack 7. 12. Remove the two deflectors 13. 13. Loosen the clamping bolt of the delivery valve 3. 14. Loosen the barrel clamping bolt 4. 15. Loosen the lock bolt 14. 16. Remove the barrel 15. NOTICE: Keep the plunger and the barrel together as a pair. 3. Inspection 1. Clean all parts. Make sure that there is no rust. 2. Examine the spring of the delivery valve 6 for breakage. 3. Examine the mating surfaces of the deliver valve body 7 and the barrel 5 for blowby from fuel oil. 4. Clean the oil hole of the barrel 3 and the oil hole of the pinion 2 on the pump body. 5. If the end of the deflector 4 has dents from corrosion, replace it. 6. Replace all O-rings 1 with new ones. 4. Assembly Assembles it in the reverse order of the disassembly procedure. 1. Install the O-rings. Make sure that they are not twisted. 2. Apply lubricating oil to the barrel 11. 3. Install the barrel to the fuel injection pump body. 4. Install the delivery valve 14. 5. Tighten the barrel clamping bolt 13 and the clamping bolt 16 of the delivery valve body. Tighten them gradually in 3 steps to the specified torque. 6. Align the match marks of the rack 8, pinion 1 and plunger 23. 7. Spring seat 2 and plunger spring 4 are built in, and spring retainer 5 is set in the plunger. 8. When you install the circlip 7, be careful that you do not damage the guide of the pinion by the collar of the plunger. To avoid damage, adjust the movement of the rack while you push in the plunger guide 6. 9. Align the opening of the circlip with the notch of the body. 10. After you assemble the fuel injection pump, make sure that the rack moves easily. Disassembly 1. Turn the pump in the opposite direction of operation and install the assembly tool. 2. Screw in the jack bolt. Push in the plunger guide 2. Make the opening of the circlip 1 larger. 3. Remove the circlip. 4. Remove the plunger guide. 5. Remove the plunger spring retainer 9. 6. Remove the plunger 11. 7. Remove the plunger spring 10. 8. Remove the spring seat 12. 9. Remove the pinion 8. 10.Loosen the bolt of the rack guide 6. 11.Remove the rack 7. 12.Remove the two deflectors 13. 13.Loosen the clamping bolt of the delivery valve 3. 14.Loosen the barrel clamping bolt 4. 15.Loosen the lock bolt 14. 16.Remove the barrel 15. Inspection 1. Clean all parts. Make sure that there is no rust. 2. Examine the spring of the delivery valve 6 for breakage. 3. Examine the mating surfaces of the deliver valve body 7 and the barrel 5 for blowby from fuel oil. 4. Clean the oil hole of the barrel 3 and the oil hole of the pinion 2 on the pump body. 5. If the end of the deflector 4 has dents from corrosion, replace it. 6. Replace all O-rings 1 with new ones. Assembly Assembles it in the reverse order of the disassembly procedure. (Fig.6) 1. Install the O-rings. Make sure that they are not twisted. 2. Apply lubricating oil to the barrel 11. 3. Install the barrel to the fuel injection pump body. 4. Install the delivery valve 14. 5. Tighten the barrel clamping bolt 13 and the clamping bolt 16 of the delivery valve body. Tighten them gradually in 3 steps to the specified torque. Table of tightening torques for major bolts and nuts 0000-000-07 6. Align the match marks of the rack 8, pinion 1 and plunger 3. 7. Spring seat 2 and plunger spring 4 are built in, and spring retainer 5 is set in the plunger. 8. When you install the circlip 7, be careful that you do not damage the guide of the pinion by the collar of the plunger. To avoid damage, adjust the movement of the rack while you push in the plunger guide 6. 9. Align the opening of the circlip with the notch of the body. 10.After you assemble the fuel injection pump, make sure that the rack moves easily. Procedure Reference: 0AE22-EN0080 2019.4_6EY22(A)LWS_HFO_1-2R_20190403.pdf Section: Scheduled inspection, Fuel injection pump Page No: 51, 371, 372, 373, 374, 375, 376" | 4000 Hours | 3rd Engineer,4th Engineer (Senior) | Chief Engineer | YANMAR | 6EY22ALWS |  | 2026-10-08 | 2026-10-08 |  |  | Pending | Overhaul | 106 | 36704 | 32810 | 2025-07-04 |  | Instruction Manual |  | Fuel Injection Pump - AE_YANMAR DIESEL ENGINE_6EY22(A)LW_Overhaul.pdf,Fuel Injection Pump - AE_YANMAR_6EY22ALWS_ Overhaul.pdf,YEN-CM-22862-2ãJudgement for replacement of plunger of Fuel oil injection pump.pdf | 1 - Code + Machinery + Component
Cap Quebec | Inert Gas System | Inert Gas Uptake Plant#1 | Inert Gas Uptake Plant#1 > Inert Gas Uptake Plant - General#1 | 9013 | Boiler Exhaust Uptake - Minor Routine Inspection | Refer to SMS ANNEX 1J | 7 Days | 2nd Engineer | Chief Engineer | KASHIWA | S909 |  | 2026-10-09 | 2026-10-09 |  |  | Pending | Minor Routine Inspection |  |  |  | 2026-10-02 |  | SMS |  |  | 1 - Code + Machinery + Component
Cap Quebec | Engine Room - Lifting Appliances | ER Overhead Crane#1 | ER Overhead Crane - General#1 | 1478 | ER Overhead Crane - Inspection | Inspection of ER Overhead Crane Safety Procedure ------------------------- Ensure To Comply Safety Procedure As Per The Company Policy. Procedure --------------- 4.3.5 DAILY INSPECTION Daily inspection is carried out before the start of inspection. Inspection the lubrications, generation of heat, noise, 100seness of damping, contact areas of electric equipment, brake, lifting hook and wire rope and, if any abnormality is found, repair or replace with a new part. The operator should perform the daily inspection before and after the operation without fail and, if any abnormality is detected while operation, stop the operation, stop the operation immediately to inspect the suspected part. If there is no full time operator, perform daily operation once a week at least. The operator in charge should conduct daily inspection before hoist operation in the following way: 1) Does the machine work upwards and downwards or right and left smoothly 2) Is there any abnormal sound during operation 3) Is the function normal in limit switches brake, and magnetic switches 4) Does the wire rope often come out of the position Procedure Reference:(M-63) E-R CRANE.PDF Section Name: 4.3.5 DAILY INSPECTION Pdf Page No: 46 | 7 Days | 2nd Engineer | Chief Engineer | ORIENTAL | NHD-7.5TON |  | 2026-10-09 | 2026-10-09 |  |  | Pending | Inspection |  |  |  | 2026-10-02 |  | Instruction Manual |  |  | 1 - Code + Machinery + Component
Cap Quebec | Stern Tube System | Stern Tube - Sealing System#1 | Stern Tube BearingA2 | 151 | Stern Tube Seal Bearing - Inspection | Inspection of Stern Tube Seal Bearing Safety Procedure ------------------------- Ensure To Comply Safety Procedure As Per The Company Policy. Procedure --------------- 1. Monitor water content in stem tube bearing. Applicable to white metal bearing, but not applicable to synthetic or other bearing materials. 2. Monitor bearing temperature. Applicable to white metal bearing, but not applicable to synthetic or other bearing materials. Procedure Reference: (M-39-40) STERN TUBE SEALINTERMEDIATE SHAFT BEARING.PDF Section Name: 5. OPERATING GUIDELINE Pdf Page No: 51 | 7 Days | 2nd Engineer | Chief Engineer | KEMEL | S909 |  | 2026-10-09 | 2026-10-09 |  |  | Pending | Inspection |  |  |  | 2026-10-02 |  | Instruction Manual |  |  | 1 - Code + Machinery + Component
Cap Quebec | Stern Tube System | Stern Tube - Sealing System#1 | Air Control Unit#1 | 148 | Stern Tube Sealing System Air Control Unit Filter For Micromist Separator - Maintenance | Maintenance of Stern Tube Sealing System Air Control Unit Filter For Micromist Separator Safety Procedure ------------------------- Ensure To Comply Safety Procedure As Per The Company Policy. Procedure --------------- 4. Daily Maintenance 4.1 Stern Tube System Record and monitor operation of Air Seal as per the form in P. 7. Also monitor stern tube system as per Operating Guideline shown in KEMEL COMPACT Seal Type CX, DX & AX INSTRUCTION MANUAL. 4.2 Air Control Unit & Drain Collection Unit Table below shows maintenance of MU and on CU. Also refer to photo manual in P. 9. Unit - MU 1. Differential Pressure Gauge 2. Air Filter In red zone - Clean or renew filters. 1 Open V10 and close V1 & V2 in MU. 2 Open V3 to release air in the line. 3 Remove filter covers. (Secure O-ring fitted) 4 Remove filters. 5 Clean & re-set filters, or renew filters. 6 Close V3. Open V1 & V2, then close V10. 3. Air Regulator Pressure setting (Set value is shown in Finish Plan - Piping Diagram Fig.1) 1. Pull-down the knob to unlock. 2. Turn the knob for pressure setting. 3. Push-up the knob to lock. 4. Check positions of Green Markers in P2 & P3 gauges for indication of the set value. 4. Air Flow Controller Flow setting (the value shown in Finished Plan- Piping Diagram Fig.1.) 1. Pull-up the knob to unlock. 2. Check air flow rate at FM1. 3. Turn the knob for flow setting. 4. Push-down the knob to lock. 5. Air Flow Meter Note: Initial setting is made for FC1 & FC2 at the time of delivery. 6. Change Lever 1. On MAIN: Air blows into sea via R1-P2-FC1-FM1. 2. On SUB: Air blows into sea via R2-P3-FC2, bypassing FM1. 3. SUB is only for temporally use. (FM1 does not work.) 4. Recover MAIN to replace SUB as soon as possible. Unit - CU 1. Air Flow Controller 1. Check ventilation through the vent, with low air-speed. 2. Turn the knob to adjust flow speed after the lock nut loose, if necessary. 3. Tighten the lock nut after setting air flow. Note: Initial setting is made for FC at the time of delivery. Put air-vent pipe in a water cup to check ventilation bubbles. 2. Level Gauge 1. Remove drain in case of high level alarm activated. 2. Slight-open drain valve for discharge by air pressure in CU. 3. Discharge while ME stopped. (Do not open the valve when ME in operation.) [Table details for Air Source, Differential Pressure Gauge, Air Filter, Air Regulator, Air Flow Controller, Change Lever, Air Flow Controller (CU), and Level Gauge maintenance procedures] Procedure Reference: (M-39-40) STERN TUBE SEALINTERMEDIATE SHAFT BEARING.PDF Section Name: 4. Daily Maintenance Pdf Page No: 92 | 7 Days | 2nd Engineer | Chief Engineer | KEMEL | S909 |  | 2026-10-09 | 2026-10-09 |  |  | Pending | Maintenance |  |  |  | 2026-10-02 |  | Instruction Manual |  |  | 1 - Code + Machinery + Component
Cap Quebec | LSA Fixed | LiferaftStarboard1 | Liferaft - General#1 | 1069 | Liferaft - Minor Routine Inspection | Instant Readiness. (Ref: SOLAS III / 20.6.1 and III / 13.4.1) a) All Life rafts and launching appliance should be visually inspected to ensure that the surrounding is clear and they are ready for immediate use. b) Ensure that life-raft is stowed with its painter permanently attached to the ship. c) Check that the lashings are taut but ready for quick release. To ensure instant readiness, additional lashings for life raft should be avoided, unless they are fitted with quick release system. d) Check that drains of hydrostatic release unit are clear. e) All deficiencies must be rectified immediately. | 7 Days | 3rd Officer | Master | VIKING LIFE SAVING EQUIPMENT | 20DK+ |  | 2026-10-09 | 2026-10-09 |  |  | Pending | Minor Routine Inspection |  |  |  | 2026-10-02 |  | Generic |  | 5.1 Liferaft.pdf | 1 - Code + Machinery + Component
Cap Quebec | LSA Fixed | LiferaftStarboard2 | Liferaft - General#1 | 1069 | Liferaft - Minor Routine Inspection | Instant Readiness.a) All Life rafts and launching appliance should be visually inspected to ensure that the surrounding is clear and they are ready for immediate use.b) Ensure that life-raft is stowed with its painter permanently attached to the ship.c) Check that the lashings are taut but ready for quick release. To ensure instant readiness, additional lashings for life raft should be avoided, unless they are fitted with quick release system.d) Check that drains of hydrostatic release unit are clear.e) All deficiencies must be rectified immediately.Ref: SOLAS III / 20.6.1 III / 13.4.1 | 7 Days | 3rd Officer | Master | VIKING LIFE SAVING EQUIPMENT | 16DK |  | 2026-10-09 | 2026-10-09 |  |  | Pending | Minor Routine Inspection |  |  |  | 2026-10-02 |  | Generic |  | 5.1 Liferaft.pdf | 1 - Code + Machinery + Component
Cap Quebec | Propulsion Power | Main Engine - WX#1 | Turbocharger - Main Engine#1 | 3484 | Main Engine Turbocharger - Cleaning | Cleaning of Main Engine Turbocharger Safety Procedure ------------------------- Ensure To Comply Safety Procedure As Per The Company Policy. Procedure --------------- 4.12.3 Cleaning procedure 1. Cleaning interval Initially, clean at least once every 100 hours (2 to 3 times a week) (for approx. 2,000 hours after initially used or cleaned after disassembly). Subsequently, the interval should be adjusted up or down in accordance with performance values such as exhaust temperature, scavenge air pressure, and turbocharger rpm (When the temperature of the exhaust gas reaches over 20C, perform once every 24 hours). 3. Cleaning procedure 1.Open the valve [3] and then valve [1],and supply air for 1 to 2 minutes to cool down the device. 2.Close the valve [1]and then 3]. 3. Open the cap of the tank ], and put a specified amount of plant solid particle as cleaning medium. 4. Be sure to close the cap on tank [2]. 5.Open the valve [1] and then valve [3] to supply air before pouring the cleaning medium into. 6.Close the valve [3] and then valve [1]. 4. Repeat cleaning If the engine performance changes suddenly when the cleaning medium is put into, for example if severe surging occurs, try cleaning using about half of the recommended amount of cleaning medium in Table of the previous page. After checking that there is no sudden engine performance change, repeat the cleaning process. After completion of cleaning, and assuming no improvement in performance values in exhaust temperature, scavenge air pressure and turbocharger speed, repeat the procedure described above. If no change is observed after several repetitions, it will be necessary to perform overhaul and conventional cleaning Procedure Reference:(M-78) MAIN ENGINE WITH SCR (1,2,3,4-8).PDF Section Name: 4.12.3 Cleaning procedure Pdf Page No 1705,1724,1725 | 7 Days | 2nd Engineer | Chief Engineer | MITSUBISHI HEAVY INDUSTRIES | MET53MB |  | 2026-10-09 | 2026-10-09 |  |  | Pending | Cleaning |  |  |  | 2026-10-02 |  | Instruction Manual |  | Turbocharger - Main Engine_MITSUBISHI HEAVY INDUSTRIES_MET53MB__Routine Cleaning.pdf | 1 - Code + Machinery + Component
Cap Quebec | Engine Room | Engine Room - Pipes, Valves and Fittings#1 | Pipes, Valves and Fittings - General#1 | 11078 | Pipes, Valves and Fittings - Minor Routine Inspection | Minor Routine Inspection of Pipes, Valves and Fittings Safety Procedure ------------------------- Ensure To Comply Safety Procedure As Per The Company Policy. Procedure --------------- 6.1 Daily Inspection Confirm if the valve is in normal operation. Procedure Reference:(M-69) PRESS-TEMP. CONTROL VALVE.PDF Section Name:6. MAINTENANCE AND INSPECTION Pdf Page No:201 | 7 Days | 4th Engineer | Chief Engineer | HYUNDAI SAMHO HEAVY INDUSTRIES | S909 |  | 2026-10-09 | 2026-10-09 |  |  | Pending | Inspection |  |  |  | 2026-10-02 |  | Instruction Manual |  |  | 1 - Code + Machinery + Component
Cap Quebec | LSA Fixed | LiferaftPort1 | Liferaft - General#1 | 1069 | Liferaft - Minor Routine Inspection | Instant Readiness. (Ref: SOLAS III / 20.6.1 and III / 13.4.1) a) All Life rafts and launching appliance should be visually inspected to ensure that the surrounding is clear and they are ready for immediate use. b) Ensure that life-raft is stowed with its painter permanently attached to the ship. c) Check that the lashings are taut but ready for quick release. To ensure instant readiness, additional lashings for life raft should be avoided, unless they are fitted with quick release system. d) Check that drains of hydrostatic release unit are clear. e) All deficiencies must be rectified immediately. | 7 Days | 3rd Officer | Master | VIKING LIFE SAVING EQUIPMENT | 20DK+ |  | 2026-10-09 | 2026-10-09 |  |  | Pending | Minor Routine Inspection |  |  |  | 2026-10-02 |  | Generic |  | 5.1 Liferaft.pdf | 1 - Code + Machinery + Component
Cap Quebec | Communication Equipment | VHF Radio Telephone#2 | VHF Radio Telephone - General#1 | 5063 | VHF/UHF Portable Transceiver - Test | Job Description To perform operational testing and visual inspection of all VHF/UHF portable transceivers onboard, including portable units located on: Bridge Bridge Wings Ship’s Office Scope of Work: Transmission Test Perform transmit and receive test between portable units. Confirm clear communication without distortion or signal loss. Verify repeater function where applicable (Bridge Wing and Ship’s Office units act as repeaters to the main unit inside bridge). Operational Check Check power ON/OFF function. Test volume control and channel selector knobs. Verify push-to-talk (PTT) button operation. Confirm display illumination (if fitted). Battery Check Check battery condition and charging status. Verify battery contacts are clean and free from corrosion. If no spare batteries are available, ensure existing batteries are properly tested and serviceable. Visual Inspection Inspect casing for cracks, dents, or corrosion. Inspect antenna for damage or looseness. Inspect battery compartment for corrosion or loose contacts. Verify that seals and gaskets are intact (important for Intrinsically Safe units). Inspect charging sockets and connectors. Remove any salt buildup or corrosion from connections and sockets. Ensure charging base units are clean and operational. Bridge Wing & Ship’s Office Units Check and try out fixed portable/repeater units. Confirm proper communication with main bridge unit. Verify condition of sockets and power supply. Clean salt deposits from exposed terminals and connections. Reporting Record test date and results in PMS. Clearly mention any corrective actions taken. Update spares consumed (battery, antenna, charger, knobs, etc.) with relevant photos. Report any defective units immediately. If no spare batteries are available, mention in remarks for procurement action. Confirm repeater functionality for bridge wing and Ship’s office units. Reference Maker’s Instruction Manual – VHF/UHF Portable Transceiver | 1 Months | 2nd Officer,3rd Officer | Master | FURUNO | FM-8900S |  | 2026-10-09 | 2026-10-09 |  |  | Pending | Test |  |  |  | 2026-09-09 |  | Generic |  |  | 1 - Code + Machinery + Component
Cap Quebec | Steam Power | Auxiliary Boiler#1 | Auxiliary Boiler#1 > Main Burner - Auxiliary Boiler#1 | 2013 | Boiler Pilot Burner - Cleaning | Job Description: Carry out cleaning and inspection of the Boiler Pilot Burner / sprayer and atomizer in accordance with maker's instructions. 1. Sprayer / Burner Cleaning - Remove the sprayer/atomizer carefully using the maker-specified tools. - Clean oil and steam/air passages using the maker-recommended cleaning method. - Where applicable, clean the sprayer using the designated cleaning arrangement and specified cleaning pressure/time. - Inspect sprayer and atomizer fitting surfaces for scratches, damage or abnormal wear. - Inspect threaded portions and cap nut for damage. - Check oil and steam/air couplings and O-rings for leakage or deterioration. Renew defective O-rings/components as required. :contentReference[oaicite:1]{index=1} 2. Atomizer Cleaning - Clean the atomizer with suitable cleaning oil as recommended by the maker. - Where carbon deposits remain, soak in cleaning oil and carefully remove deposits using a suitable bristle brush. - Do not scratch or damage nozzle or precision fitting surfaces. - Remove any foreign material and investigate the source of contamination. - Confirm atomizer passages are clean and unobstructed. :contentReference[oaicite:2]{index=2} 3. Reassembly / Test - Reassemble the sprayer and atomizer correctly in accordance with maker's instructions. - Renew damaged seals/O-rings as required. - Restore fuel oil, steam/air and electrical connections. - Operate the burner and check for fuel/steam leakage. - Verify satisfactory ignition, stable pilot flame and normal combustion. - Check for abnormal smoke, flame pattern or burner operation. Reporting: - Record cleaning and inspection in PMS. - Record condition of sprayer, atomizer, nozzle, O-rings and associated components. - Record any abnormal carbon deposits, blockage or damage found. - Always mention corrective actions taken. - Update spares/consumables used, if any. - Attach relevant photographs. Reference: - Boiler Burner Maker's Maintenance Manual - Maker's Sprayer and Atomizer Cleaning Procedure :contentReference[oaicite:3]{index=3} | 1 Months | 3rd Engineer | Chief Engineer | VOLCANO | SFDNT-U445 |  | 2026-10-09 | 2026-10-09 |  |  | Pending | Cleaning |  |  |  | 2026-09-09 |  | Instruction Manual |  | 1274394_SFDNT burner.pdf,Main Burner - Boiler_SAACKE Gmbh_SKVJ-M_Cleaning.pdf,Main Burner - Boiler_VOLCANO_SFDNT-U445_Pilot Burner_Cleaning.pdf | 1 - Code + Machinery + Component
Cap Quebec | LSA Fixed | LiferaftPort2 | Liferaft - General#1 | 1069 | Liferaft - Minor Routine Inspection | Instant Readiness.a) All Life rafts and launching appliance should be visually inspected to ensure that the surrounding is clear and they are ready for immediate use.b) Ensure that life-raft is stowed with its painter permanently attached to the ship.c) Check that the lashings are taut but ready for quick release. To ensure instant readiness, additional lashings for life raft should be avoided, unless they are fitted with quick release system.d) Check that drains of hydrostatic release unit are clear.e) All deficiencies must be rectified immediately.Ref: SOLAS III / 20.6.1 III / 13.4.1 | 7 Days | 3rd Officer | Master | VIKING LIFE SAVING EQUIPMENT | 16DK |  | 2026-10-09 | 2026-10-09 |  |  | Pending | Minor Routine Inspection |  |  |  | 2026-10-02 |  | Generic |  | 5.1 Liferaft.pdf | 1 - Code + Machinery + Component
Cap Quebec | Communication Equipment | GMDSS#1 | GMDSS - General#1 | 7035 | GMDSS - Routine Inspection | RADIO PLANT, GMDSS GMDSS EQUIPMENT CHECKLIST FORMS / CHECK LISTS | 1 Months | 2nd Officer | Master | FURUNO ELECTRIC | RC-1800F2 |  | 2026-10-09 | 2026-10-09 |  |  | Pending | Routine Inspection |  |  |  | 2026-09-09 |  | Instruction Manual |  |  | 1 - Code + Machinery + Component
Cap Quebec | LSA Fixed | LiferaftForward1 | Liferaft - General#1 | 1069 | Liferaft - Minor Routine Inspection | Instant Readiness.a) All Life rafts and launching appliance should be visually inspected to ensure that the surrounding is clear and they are ready for immediate use.b) Ensure that life-raft is stowed with its painter permanently attached to the ship.c) Check that the lashings are taut but ready for quick release. To ensure instant readiness, additional lashings for life raft should be avoided, unless they are fitted with quick release system.d) Check that drains of hydrostatic release unit are clear.e) All deficiencies must be rectified immediately.Ref: SOLAS III / 20.6.1 III / 13.4.1 | 7 Days | 3rd Officer | Master | VIKING LIFE SAVING EQUIPMENT | 6DK+ |  | 2026-10-09 | 2026-10-09 |  |  | Pending | Minor Routine Inspection |  |  |  | 2026-10-02 |  | Generic |  | 5.1 Liferaft.pdf | 1 - Code + Machinery + Component
Cap Quebec | Laundry | Tumble Dryer#2 | Tumble Dryer#2 > Tumble Dryer - General#1 | 99 | Tumble Dryer - Cleaning | Cleaning of Tumble Dryer Safety Procedure ------------------------- Ensure To Comply Safety Procedure As Per The Company Policy. Procedure --------------- 1. For the machine correct function it is necessary to clean the lint filter once a day at least. Stop the machine before you clean the filter. Remove cover of lower panel. For double dryer 13/13kg open both filter covers. Remove the lint filter and clean it. At the same time clean area in front of the lint filter. Pieces of lint on this area would pollute the lint filter and reduce effectiveness of drying process. Put the filter back and close the cover. 2. The Lint Filter must be cleaned every day. 3. If the Lint Filter has not been cleaned for 40 days, open the Lint Door and clean the Filter. Close the door again. The Lint Filter Door Cycle will be reset. 4. Check if the Lint Filter Door Cycle Counter is reset by opening the Lint Door. 5. If the Lint Filter Door Switch is broken, replace the Lint Filter Door Switch (Normal Closed Contact). 6. If the wiring is broken, repair the wiring. 7. Check if the Lint Filter Door Cycle Counter is reset by opening the Lint Door. 8. If the input of the electronic card is not correctly functioning, replace the electronic card. Procedure Reference:S909 A-14 6W8310001, 6W8320001 GALLEY & LAUNDRY (1).pdf Section Name:2.3. WRONG USAGE OF THE MACHINE, FAILURE 28: LINT FILTER Pdf Page No:879,1006 | 1 Months | Electrical Officer,Electrician,Electro Technical Officer,Junior Electrical Officer,Trainee Electrical Officer | Chief Engineer | METOS | PRIMUS T11 |  | 2026-10-09 | 2026-10-09 |  |  | Pending | Cleaning |  |  |  | 2026-09-09 |  | Instruction Manual |  | Tumble Dryer - General_METOS_PRIMUS T11_Minor Routine Cleaning.pdf | 1 - Code + Machinery + Component
Cap Quebec | Propulsion Power | Main Engine - WX#1 | Turbocharger - Main Engine#2 | 3484 | Main Engine Turbocharger - Cleaning | Cleaning of Main Engine Turbocharger Safety Procedure ------------------------- Ensure To Comply Safety Procedure As Per The Company Policy. Procedure --------------- 4.12.3 Cleaning procedure 1. Cleaning interval Initially, clean at least once every 100 hours (2 to 3 times a week) (for approx. 2,000 hours after initially used or cleaned after disassembly). Subsequently, the interval should be adjusted up or down in accordance with performance values such as exhaust temperature, scavenge air pressure, and turbocharger rpm (When the temperature of the exhaust gas reaches over 20C, perform once every 24 hours). 3. Cleaning procedure 1.Open the valve [3] and then valve [1],and supply air for 1 to 2 minutes to cool down the device. 2.Close the valve [1]and then 3]. 3. Open the cap of the tank ], and put a specified amount of plant solid particle as cleaning medium. 4. Be sure to close the cap on tank [2]. 5.Open the valve [1] and then valve [3] to supply air before pouring the cleaning medium into. 6.Close the valve [3] and then valve [1]. 4. Repeat cleaning If the engine performance changes suddenly when the cleaning medium is put into, for example if severe surging occurs, try cleaning using about half of the recommended amount of cleaning medium in Table of the previous page. After checking that there is no sudden engine performance change, repeat the cleaning process. After completion of cleaning, and assuming no improvement in performance values in exhaust temperature, scavenge air pressure and turbocharger speed, repeat the procedure described above. If no change is observed after several repetitions, it will be necessary to perform overhaul and conventional cleaning Procedure Reference:(M-78) MAIN ENGINE WITH SCR (1,2,3,4-8).PDF Section Name: 4.12.3 Cleaning procedure Pdf Page No 1705,1724,1725 | 7 Days | 2nd Engineer | Chief Engineer | MITSUBISHI HEAVY INDUSTRIES | MET53MB |  | 2026-10-09 | 2026-10-09 |  |  | Pending | Cleaning |  |  |  | 2026-10-02 |  | Instruction Manual |  | Turbocharger - Main Engine_MITSUBISHI HEAVY INDUSTRIES_MET53MB__Routine Cleaning.pdf | 1 - Code + Machinery + Component
Cap Quebec | Stern Tube System | Stern Tube - Sealing System#1 | Stern Tube BearingF1 | 151 | Stern Tube Seal Bearing - Inspection | Inspection of Stern Tube Seal Bearing Safety Procedure ------------------------- Ensure To Comply Safety Procedure As Per The Company Policy. Procedure --------------- 1. Monitor water content in stem tube bearing. Applicable to white metal bearing, but not applicable to synthetic or other bearing materials. 2. Monitor bearing temperature. Applicable to white metal bearing, but not applicable to synthetic or other bearing materials. Procedure Reference: (M-39-40) STERN TUBE SEALINTERMEDIATE SHAFT BEARING.PDF Section Name: 5. OPERATING GUIDELINE Pdf Page No: 51 | 7 Days | 2nd Engineer | Chief Engineer | KEMEL | S909 |  | 2026-10-09 | 2026-10-09 |  |  | Pending | Inspection |  |  |  | 2026-10-02 |  | Instruction Manual |  |  | 1 - Code + Machinery + Component
Cap Quebec | LSA Fixed | Lifeboat DavitStarboard1 | Winch - Lifeboat Davit#1 | 1127 | Lifeboat Davit - Minor Routine Inspection | Job Description To carry out minor routine inspection of Lifeboats, Rescue Boats, and associated Launching Appliances including Release and Retrieval Systems (RRS), in order to ensure readiness for immediate use as required by SOLAS. Visually inspect winch brake, brake lever, and speed change lever (if fitted) for corrosion or defects. Confirm free movement and lubricate lightly. Visually inspect: Motor body Electrical wiring Limit switches Winch switch box and cables Starter panel for any defects. Check operation of emergency lighting. Ensure fall wires are not snagged and are passing correctly over sheaves. Tools Required Standard spanner and wrench set Grease gun Approved marine grease Cleaning brush Rust remover / de-rusting tools Lint-free cloths Flashlight / inspection lamp Mirror for hard-to-reach inspection Wire brush Portable communication device (for coordination) PPE for working aloft if required Reporting Record inspection date in PMS. Confirm operational readiness of lifeboats and launching appliances. Mention any corrective action taken. Record lubrication carried out. Update spares consumed (grease, split pins, etc.) with relevant photos. Report any wear, corrosion, deformation, or malfunction immediately to Master and Superintendent. Attach photos of defects if observed. Reference SOLAS Chapter III/13.1.3 SOLAS Chapter III/20.6.1 SOLAS Chapter III/20.6.3 MSC.1/Circ.1205 – Section 6.3 | 7 Days | 3rd Engineer,3rd Officer | Chief Engineer | ORIENTAL PRECISION & ENGINEERING | BWE-08-031 |  | 2026-10-10 | 2026-10-10 |  |  | Pending | Minor Routine Inspection |  |  |  | 2026-10-03 |  | Instruction Manual |  |  | 1 - Code + Machinery + Component
Cap Quebec | FFE Fixed | Paint Locker Sprinkler System#1 | Paint Locker Sprinkler System - General#1 | 6729 | Sprinkler System - Routine Inspection | Follow maker's recommended maintenance procedures and Safety precautions Job Description - Check the condition of sprinkler nozzle. check any leakage from the nozzle - Check for physical damage - Check for Paint other than that applied by the sprinkler manufacturer - Check Minimum clearance to storage is maintained - Non return Valve in fire line to be inspected for easy operation Reporting: - Always mention Corrective actions taken - Update spares consumed if any with relevant photos References: Maker's Maintenance Procedures Function Check of the system: 1. Live function check to be carried out. 2. Verify that all the nozzles are functioning satisfactorily. 3. Check the pipelines for mechanical damage or corrosion. 4. Check the condition of all spray heads or sprinklers, suspended sprinkler heads must be cleaned/renewed immediately. 5. Damaged spray heads must be replaced immediately. 6. Ensure that the operating instructions are posted in a conspicuous place. | 7 Days | Chief Officer | Master | HYUNDAI SAMHO HEAVY INDUSTRIES | S909 |  | 2026-10-10 | 2026-10-10 |  |  | Pending | Routine Inspection |  |  |  | 2026-10-03 |  | Generic |  |  | 1 - Code + Machinery + Component
Cap Quebec | Mooring, Anchoring and Towing | Fixed Mooring Equipment#1 | Capstan#2 | 5865 | Electric Capstan - Minor Routine Maintenance | Minor Routine Maintenance of Electric Capstan Safety Procedure ------------------------- Ensure To Comply Safety Procedure As Per The Company Policy. Procedure --------------- Every Weekly: Carefully check over appearance of winch and air motor. 1. Clean and care for all parts. 2. Lubricate operational parts. Procedure Reference:S909 O-51 6J-7122-004 CAPSTAN.pdf Section Name:8. PERIODICAL MAINTENANCE Pdf Page No:30 | 7 Days | Chief Officer | Master | SHIN MYUNG TECH | SMCAP-A1T |  | 2026-10-10 | 2026-10-10 |  |  | Pending | Minor Routine Maintenance |  |  |  | 2026-10-03 |  | Instruction Manual |  | Capstan_SHIN MYUNG TECH_SMCAP-A1T_Minor Routine Maintenance.pdf | 1 - Code + Machinery + Component
Cap Quebec | Deck | SOPEP Locker#1 | SOPEP Locker - General#1 | 9916 | SOPEP Equipment - Inspection/Check | SOPEP Equipment Inspection/Check: Safety Procedure ........................... Ensure To Comply Safety procedure As Per The Company Policy. Procedure .................. -Check Oil Spill Response Equipment is correctly stowed and all items are present as per vessels checklist Procedure Reference Section: Bridge - Deck Monthly Routines Row No: 28 | 7 Days | Chief Officer | Master | SHIPYARD | NOT APPLICABLE |  | 2026-10-10 | 2026-10-10 |  |  | Pending | Inspection/Check |  |  |  | 2026-10-03 |  | Instruction Manual |  | SOPEP Locker_SHIPYARD_NOT APPLICABLE_Inspection Check.png | 1 - Code + Machinery + Component
Cap Quebec | Steam Power | Auxiliary Boiler#2 | Auxiliary Boiler#2 > Auxiliary Boiler - General#1 | 2002 | Boiler Water - Test | Test of Boiler Water Safety Procedure ------------------------- Ensure To Comply Safety Procedure As Per The Company Policy. Procedure --------------- 3. Treatment of feed and boiler water 3.1 Control of feed water and boiler - water impurities With boiler in service, it is recommended that at least once everyday feed water and boiler water be sampled for analysis and appropriate measures taken for qualitative control. When sampling boiler water, care is to be exercised so as to take the sample that truly represents boiler water, by for example cleaning the sampling vessel twice to three times with boiler water beforehand. Procedure Reference:(M-70) AUXILIARY BOILER.PDF Section Name: 3. Treatment of feed and boiler water Pdf Page No: 230 | 7 Days | 3rd Engineer | Chief Engineer | KANGRIM | MD02 |  | 2026-10-10 | 2026-10-10 |  |  | Pending | Test |  |  |  | 2026-10-03 |  | Instruction Manual |  |  | 1 - Code + Machinery + Component
Cap Quebec | Steam Power | Auxiliary Boiler#1 | Auxiliary Boiler#1 > Auxiliary Boiler - General#1 | 2002 | Boiler Water - Test | Test of Boiler Water Safety Procedure ------------------------- Ensure To Comply Safety Procedure As Per The Company Policy. Procedure --------------- 3. Treatment of feed and boiler water 3.1 Control of feed water and boiler - water impurities With boiler in service, it is recommended that at least once everyday feed water and boiler water be sampled for analysis and appropriate measures taken for qualitative control. When sampling boiler water, care is to be exercised so as to take the sample that truly represents boiler water, by for example cleaning the sampling vessel twice to three times with boiler water beforehand. Procedure Reference:(M-70) AUXILIARY BOILER.PDF Section Name: 3. Treatment of feed and boiler water Pdf Page No: 230 | 7 Days | 3rd Engineer | Chief Engineer | KANGRIM | MD02 |  | 2026-10-10 | 2026-10-10 |  |  | Pending | Test |  |  |  | 2026-10-03 |  | Instruction Manual |  | Boiler - General_KANGRIM_MD02_Water_Test.pdf | 1 - Code + Machinery + Component
Cap Quebec | Mooring, Anchoring and Towing | Fixed Mooring Equipment#1 | Capstan#1 | 5865 | Electric Capstan - Minor Routine Maintenance | Minor Routine Maintenance of Electric Capstan Safety Procedure ------------------------- Ensure To Comply Safety Procedure As Per The Company Policy. Procedure --------------- Every Weekly: Carefully check over appearance of winch and air motor. 1. Clean and care for all parts. 2. Lubricate operational parts. Procedure Reference:S909 O-51 6J-7122-004 CAPSTAN.pdf Section Name:8. PERIODICAL MAINTENANCE Pdf Page No:30 | 7 Days | Chief Officer | Master | SHIN MYUNG TECH | SMCAP-A1T |  | 2026-10-10 | 2026-10-10 |  |  | Pending | Minor Routine Maintenance |  |  |  | 2026-10-03 |  | Instruction Manual |  | Capstan_SHIN MYUNG TECH_SMCAP-A1T_Minor Routine Maintenance.pdf | 1 - Code + Machinery + Component
Cap Quebec | FFE Fixed | Fire Protection System#1 | Fire Protection System - General#1 | 10408 | Fire Dampers, Fire Flaps and Ventilators Deck - Operation Test | Operation Test E/R Blower Flaps, Funnel Flaps and skylights to be operated. Ref: SOLAS II/2, Reg 9 Procedure as described in TMM 6.1 Emergency Remote Trips and Stop 6.1.1 Engine Room Blower Flaps Check blower flaps weekly. Confirm that flap shuts against the stopper. If not, then: For wire operated system, adjust length of operating wire. Inspect and lubricate the wire. Check wire strands are intact and not spliced. For pneumatic system, check no leakage in compressed air connections supplying to closing air cylinder. Rectify the defects immediately. Grease flap shaft bearings periodically. Refer to 'Firefighting Maintenance Manual' for additional information on routine inspection and maintenance procedures. Note 1 Before operating individual blower, shut off electric motor and confirm fan is stopped. 6.1.2 Funnel Flaps Weekly check funnel flaps manually for any play. If play exists, check hinge pins and holes for individual flaps on common lever for wear. Rectify defects immediately. Confirm that flap shuts against the stopper. With flaps shut, no light should be visible from inside the funnel. If not, then: For wire operated system, adjust length of operating wire. Inspect and lubricate the wire. Check wire strands are intact and not spliced. For pneumatic system, check no leakage in compressed air connections supplying to closing air cylinder. Rectify the defects immediately. Grease flap shaft bearings periodically. Refer to 'Firefighting Maintenance Manual' for additional information on routine inspection and maintenance procedures. | 7 Days | 3rd Officer | Master | HYUNDAI SAMHO HEAVY INDUSTRIES | S909 |  | 2026-10-10 | 2026-10-10 |  |  | Pending | Operation Test |  |  |  | 2026-10-03 |  | SMS |  |  | 1 - Code + Machinery + Component
Cap Quebec | Steam Power | Donkey Boiler#1 | Donkey Boiler - General#1 | 2002 | Boiler Water - Test | Boiler Water - Test to be carried out at 1 day but report on weekly basis. | 7 Days | 3rd Engineer,4th Engineer (Senior) | Chief Engineer | KANGRIM | PA0101P32 |  | 2026-10-10 | 2026-10-10 |  |  | Pending | Test |  |  |  | 2026-10-03 |  | SMS |  |  | 1 - Code + Machinery + Component
Cap Quebec | LSA Fixed | Lifeboat/Rescue Boat DavitPort1 | Lifeboat/Rescue Boat Davit - General#1 | 3808 | Liferaft/Rescue Boat Davit - Minor Routine Inspection | Job Description - Carry out minor routine inspection of liferaft/rescue boat davit and launching appliance to ensure readiness for immediate use and safe operation. Procedure 1. General Condition - Visually inspect rescue boat and launching appliance to ensure: • Area is clear of obstructions. • Equipment is ready for immediate use. • No visible signs of damage, corrosion, deformation, or loose fittings. 2. Hydraulic System Check - Check accumulator pressure is within correct range. - Inspect hydraulic system for: • Leakage. • Proper oil level as per maker’s guidelines. • Condition of hydraulic hoses, pipes, and fittings. 3. Equipment & Loose Gear - Verify all loose gear is: • Available. • Properly stored in designated locations. • In satisfactory condition and ready for use. 4. Structural & Mechanical Check - Inspect davit structure, winch, wire ropes, sheaves, hooks, and fittings for: • Damage or corrosion. • Proper securing. • Signs of excessive wear or deformation. 5. Davit Control Lever Check - Inspect rescue boat davit levers (including slewing levers and directional control valves) for: • Proper condition. • Smooth operation. • Correct operational capability. • Signs of wear, damage, sticking, or leakage. 6. Physical Inspection of Levers - Carry out physical checks of all operating levers and handles for: • Corrosion. • Deterioration. • Mechanical damage. • Loose mountings. • Legibility of markings and identification labels. 7. Deficiency Check - Identify any defects or deficiencies. - Rectify immediately or report for corrective action. Tools Required - Standard inspection tools. - PPE. Reporting - Record inspection details in PMS. - Mention condition of davit and launching appliance. - Record condition of operating levers and directional control valves. - Clearly mention corrective actions taken. - Update spares consumed (if any) with relevant photos. Reference - SMS TMM Annex 1A. - LSA Code 5.5. - MSC.1/Circ.1206/Rev.1. - Maker’s Manual – Davit System. | 7 Days | 3rd Officer | Master | ORIENTAL | HGD-057-24 |  | 2026-10-10 | 2026-10-10 |  |  | Pending | Minor Routine Inspection |  |  |  | 2026-10-03 |  | SMS |  | 5.2 Lifeboat and Rescue Boat Davits Weekly.pdf | 1 - Code + Machinery + Component
Cap Quebec | Propulsion Power | Main Engine - WX#1 | Main Engine - Alarms and Trips#1 | 3215 | Main Engine Cooling Water Sample - Analysis | Follow maker's recommended maintenance procedures and Safety precautionsJob DescriptionCooling water sample to be taken while running from the circulating systemFollowing conditions to be checked using the sample test kits - pH Value - Inhibitor Concentration - Chloride ContentReport the parameters and condition of water while update the Job.Reference: SMS Annex 1D/ TMM 10.1.14/ Maker's Maintenance Procedures | 7 Days | 2nd Engineer | Chief Engineer | WARTSILA | W-6X72 |  | 2026-10-10 | 2026-10-10 |  |  | Pending | Analysis |  |  |  | 2026-10-03 |  | Generic |  |  | 1 - Code + Machinery + Component
Cap Quebec | LSA Fixed | Lifeboat/Rescue BoatPort1 | Lifeboat/Rescue Boat - General#1 | 4683 | Rescue Boat - Minor Routine Inspection | Job Description: - Carry out a weekly visual inspection of the rescue boat and associated launching arrangements. Boat Structure: - Inspect the hull, gel coat, and FRP structure for abrasion, cracks, delamination, impact damage, or broken sections. - Check that reflective tapes are in place, clean, and not damaged or missing. - Inspect all external fittings, handrails, lifting points, hooks, painter arrangements, and securing fittings for looseness, corrosion, or damage (as applicable). Electrical Installation: - Verify that the electrical charging plug is properly connected to the rescue boat (as applicable). - Ensure the electrical power supply is switched ON and battery charging arrangements are functioning correctly (as applicable). General Inspection: - Carry out a visual inspection of the rescue boat, davit, falls, hooks, and winch to ensure the complete launching system is ready for immediate use (as applicable). - Inspect the fibreglass surfaces for cracks, damage, or deterioration. - Ensure the embarkation area is clean, safe, and free from obstructions. - Verify that all rescue boat equipment is present, properly secured, and ready for use as per SOLAS and LSA requirements (as applicable). - Check the condition of drain plugs, painter, buoyancy compartments, and securing arrangements (as applicable). Tools Required: - Flashlight / portable inspection lamp - Cleaning cloth / rags - Standard hand tools (as applicable) Reporting: - Record the inspection details in PMS. - Mention the condition of the rescue boat, davit, electrical charging arrangement, and associated equipment (as applicable). - Always mention corrective actions taken. - Update spares consumed and attach relevant photos, if any. Reference: - SMS TMM Annex 1A - SOLAS Chapter III - LSA Code - Maker's Instruction Manual | 7 Days | 3rd Officer | Master | HYUNDAI LIFEBOATS | HDL71CFA |  | 2026-10-10 | 2026-10-10 |  |  | Pending | Minor Routine Inspection |  |  |  | 2026-10-03 |  | SMS |  |  | 1 - Code + Machinery + Component
Cap Quebec | LSA Fixed | Lifeboat/Rescue BoatPort1 | Lifeboat/Rescue Boat - General#1 | 3864 | Lifeboat - Minor Routine Inspection | Minor Routine Inspection of Lifeboat Safety Procedure ------------------------- Ensure To Comply Safety Procedure As Per The Company Policy. Procedure --------------- HOOKS RELEASE SYSTEM 1. 1. Check Hook Locking Position. If not correctly aligned move away from the boat immediately and report it. Hook is either strained or not locked properly. Boat is in danger and UNSAFE. Emergency action required, See MANUFACTURER'S MANUAL immediately. 2. Check that fall links are correctly engaged in both the Hooks and that the Musing/Keeper Plate is in place. Check both Release Cam Position Indicators are correctly aligned. If not do Job urgently, See MANUFACTURER'S MANUAL immediately. 3. Steering Gear Inspection. THE STEERING SYSTEM a) When boat is not afloat check lower & upper rudder bearings for excessive wear. Check the play in the upper bearing/gland and if re- packing necessary carry out Job SW002. b) Check connection of steering cable to the tiller arm, check it's ease of disconnection also for fitting disconnection also for fitting. c) Fit and operate the emergency tiller, give persons training in this if possible. Replace it after use. d) Examine carefully the mounting of the fixed outer sheath of the steering cable, if loose then rectify immediately. While turning the wheel apply lubricant to the exposed part of the inner moving cable as necessary. 4. Bilge pumping system checks: THE BILGE PUMPING SYSTEM 1. Check that suction points in bilge is clear and free from debris. 2. Ensure that the bilge is kept clean, dry and free from debris. 3. Drain bilge, clean bottom valve and close after use. FITTINGS a) Check drain plug and clean area. b) Check that hatches and doors operate freely. c) Open door and hatches for ventilation for about 2 hours under dry conditions. THE AIR SUPPLY SYSTEM 12. Explanation: This system provides air to enable the engine to run at maximum load r. p. m and for the occupants to breathe when the lifeboat is closed down and running through fire and/or toxic gases. a) Check over/under pressure valve is free to operate. b) Check air cylinder pressure. Minimum permitted pressure: 128Kg/Cm2. Air pressure is usually 140Kg/Cm2 at atmospheric. c) Check condition of air system including valve and pressure gauges. d) Re-charging if air bottle pressure falls below 128 Kg/Cm2 at 20 C. Carry out Job No. AC001. Note: 1. Effective service life of each air reservoir is 5 years. 2. Air bottles have to re-certified after 5 years. ELECTRICS a) Ensure that the ship to lifeboat 24 volt supply plug and socket is properly sealed and undamaged. b) Ensure that the battery charger is working correctly and that the light operates. c) Check all bulbs and non-fuse breaker to ensure they are operational. Clean or replace as necessary. d) Check that all wiring is properly clipped into place and that all joints are clean and protected. e) Check tightness of terminal connections ensuring that both the positive and negative terminals are absolutely tight. Clean battery poles and coat with grease. f) Ensure that internal and external light operate. g) Ensure that search light operate. Procedure Reference:S909 O-53 6J-8221-003 LIFE BOAT.pdf Section Name:SECTION 5: MAINTENANCE ROUTINES, PART 3: THE STEERING SYSTEM, PART 4: THE BILGE PUMPING SYSTEM, PART 8: FITTINGS, PART 9: THE AIR SUPPLY SYSTEM (TANKER TYPE ONLY) Pdf Page No:38, 42, 44,49,50 54,57 | 7 Days | 3rd Officer,Chief Officer | Master | HYUNDAI LIFEBOATS | HDL71CFA |  | 2026-10-10 | 2026-10-10 |  |  | Pending | Minor Routine Inspection |  |  |  | 2026-10-03 |  | SMS |  | Lifeboat-Rescue Boat - General_HYUNDAI LIFEBOATS_HDL71CFA_Minor Routine Inspection.pdf | 1 - Code + Machinery + Component
Cap Quebec | Electrical Power | Auxiliary Engine#1 | Auxiliary Engine - LO System#1 | 2379 | AE LO - Onboard Analysis | Lubricating oil used on board shall be analyzed in accordance with manufacturer’s requirement. Following tests to be carried out during analysis as per the testing kit provided onboard. - Water Content - Viscosity - Spot Test - TBN Check VISCOSITY,WATER AND OTHER TESTS FOR AE Purification of lub oils is conducted within operating parameters of purifiers in use. Replacement of: - Main engine sump oil - Diesel or turbo alternator sump oil is carried out based on laboratory analysis or onboard test kit results. Following tests are carried out on a weekly basis for Diesel Engines: - Viscosity. - Water. - TBN. - Spot tests as may be required based on observations. Following tests are carried out on weekly basis for Steam Turbines and Stern Tube systems - Viscosity - Water - Spot tests as may be required based on observations All other systems are tested monthly for: - viscosity - water - Spot tests as may be required based on observations Records of tests are kept Topping up Diesel Engines to compensate for normal consumption refreshes charge. Chief Engineer ensures adequate supply of following in order to carry out weekly and monthly tests: - Test chemicals. - Reagents. If water contamination is detected: - Source of contaminant ingress must be detected. - Correct purification processing must be confirmed. If tests indicate fuel dilution, charge in sump should probably be replaced. Source of fuel ingress should be traced and rectified prior to replacement of charge. Reporting: Record above values in the Job Report Corrective Actions: If the analysis indication contamination beyond acceptable limits, chief Engineer shall notify vessel managers for further actions Investigation and corrective actions to be carried out if test result is out of acceptable range and must be recorded in the report. SMS Reference: TMM Annex 1E | 7 Days | 3rd Engineer,4th Engineer (Senior) | Chief Engineer | YANMAR | 6EY22ALWS |  | 2026-10-10 | 2026-10-10 |  |  | Pending | Onboard Analysis |  |  |  | 2026-10-03 |  | SMS | LO Onboard Analysis - (Version 1.1) |  | 1 - Code + Machinery + Component
Cap Quebec | Deck Lifting Appliances | Provision CranePort1 | Provision CraneP1 > Provision Crane - General#1 | 8708 | Provision Crane - Minor Routine Maintenance | Minor Routine Maintenance of Provision Crane Safety Procedure ------------------------- Ensure To Comply Safety Procedure As Per The Company Policy. Procedure --------------- The extracted text provides a maintenance checklist focusing on general inspections to be conducted on a weekly basis (1W). 1. Hydraulic System: Conduct a general inspection for any leaks present in the hydraulic system. 2. Oil Levels: Ensure that the quantity of oil is at the top of the level glass. 3. Crane Functionality: Verify the proper functionality of the crane. 4. Emergency Operations: Check emergency operations, if applicable. 5. Accumulator Oil Pressure: Inspect accumulator oil pressure where relevant. 6. Wire Damage: Look for any wire damage that might have occurred. 7. Lifting Equipment: Check for damage to lifting equipment, including hooks and similar components. Procedure Reference:S909 O-39 6J-5138-001 PROVISION CRANE.pdf Section Name:5.3 Pdf Page No:64 | 7 Days | Chief Officer | Master | ORIENTAL | HPC 070-0217 |  | 2026-10-10 | 2026-10-10 |  |  | Pending | Minor Routine Maintenance |  |  |  | 2026-10-03 |  | Instruction Manual |  | Provision Crane - General_ORIENTAL_HPC 070-0217_Minor Routine Maintenance.pdf | 1 - Code + Machinery + Component
Cap Quebec | LSA Fixed | Muster Station#1 | Muster Station - General#1 | 600 | Muster Station - Minor Routine Inspection | "Inspection of Muster Lists: (Ref: SOLAS III/8, III/37 and MGN 071 (M)) a) Format specified by the company must be used for Muster lists. b) Name and duties of every new joining crew member or supernumerary must be added immediately to the Muster list. c) Name of an off signing crew member / supernumerary must be deleted from the Muster List once he/she is physically off the vessel. d) Muster list must be definitely updated prior proceeding to sea. Boat cards must be updated with the muster lists. e) Muster lists must be signed and dated by the Master in pencil. f) Substitute for each head of squad/ key person must be mentioned on the muster list. g) Duties given to crew should be commensurate with their jobs on board. h) Members of one family should be assigned same boat. ""Oil Spill Contingency & Rescue Boat Lists : a) Rescue boat and its crew should be clearly marked or posted near the muster lists. At least 3 persons should man the rescue boat. This number may be increased subject to the capacity of the rescue boat and the number of people required to safely handle the boat. b) Oil spill contingency team list should be posted near the muster lists. c) The duties of personnel in the above list should be similar to their duties and squads as the Emergency Muster List. This will avoid any confusion with regards to the job responsibility in any emergency.""" | 7 Days | 3rd Officer | Master | SHIPYARD | NOT APPLICABLE |  | 2026-10-10 | 2026-10-10 |  |  | Pending | Minor Routine Inspection |  |  |  | 2026-10-03 |  | Generic |  |  | 1 - Code + Machinery + Component
Cap Quebec | Navigation Equipment | S-Band Radar#1 | S-Band Radar - General#1 | 6 | Radar - Performance Test | Radar Performance Check to be carried out at 1 day but report on weekly basis. | 7 Days | 2nd Officer,Chief Officer | Master | FURUNO | FAR-3230S-SSD-BB |  | 2026-10-10 | 2026-10-10 |  |  | Pending | Performance Test |  |  |  | 2026-10-03 |  | Generic |  |  | 1 - Code + Machinery + Component
Cap Quebec | Navigation Equipment | Aldis Lamp#1 | Aldis Lamp - General#1 | 9076 | Aldis Lamp - Test | Follow maker's recommended maintenance procedures and Safety Precautions Job Description: - Test Aldis lamp on battery and ship's supply. - Check all power sockets of Aldis lamp & the battery. - Ensure the battery is kept charged at all times. - Check that the battery is provided with a strap for ease of handling. - Measure/record voltage and negative terminal temperature, refer to maker's instructions. - For Idle batteries, top up the charge with a moderate current. e.g., Daylight signalling lamp battery. Reporting: - Always mention Corrective actions taken - Update spares consumed if any with relevant photos Reference: SMS LSA 6.6 | 7 Days | 3rd Officer | Master | HYUNDAI SAMHO HEAVY INDUSTRIES | S909 |  | 2026-10-10 | 2026-10-10 |  |  | Pending | Test |  |  |  | 2026-10-03 |  | SMS |  |  | 1 - Code + Machinery + Component
Cap Quebec | Batteries | Emergency Generator Battery#1 | Emergency Generator Battery#1 > Emergency Generator Battery - General#1 | 5311 | Emergency Generator Battery - Minor Routine Maintenence | Safety Precautions: - Follow maker's recommended maintenance procedures and carry out necessary Inspection Job Description: Maker's Recommended Maintenances: - Carry out Inspection / Maintenances as per Maker's recommendations (Refer Attached Manual Pages) - In addition to Makers requirements, follow below company requirements SMS Requirements: Annex 1A /TMM 06 - Check Batteries - Check Battery charger | 7 Days | 3rd Engineer | Chief Engineer | GPC | BCSMP-240E |  | 2026-10-10 | 2026-10-10 |  |  | Pending | Minor Routine Maintenence |  |  |  | 2026-10-03 |  | SMS |  |  | 1 - Code + Machinery + Component
Cap Quebec | Mooring, Anchoring and Towing | Fixed Mooring Equipment#1 | Capstan#3 | 5865 | Electric Capstan - Minor Routine Maintenance | Minor Routine Maintenance of Electric Capstan Safety Procedure ------------------------- Ensure To Comply Safety Procedure As Per The Company Policy. Procedure --------------- Every Weekly: Carefully check over appearance of winch and air motor. 1. Clean and care for all parts. 2. Lubricate operational parts. Procedure Reference:S909 O-51 6J-7122-004 CAPSTAN.pdf Section Name:8. PERIODICAL MAINTENANCE Pdf Page No:30 | 7 Days | Chief Officer | Master | SHIN MYUNG TECH | SMCAP-A1T |  | 2026-10-10 | 2026-10-10 |  |  | Pending | Minor Routine Maintenance |  |  |  | 2026-10-03 |  | Instruction Manual |  | Capstan_SHIN MYUNG TECH_SMCAP-A1T_Minor Routine Maintenance.pdf | 1 - Code + Machinery + Component
Cap Quebec | FFE Fixed | Deck Foam Fire Fighting System#1 | Deck Foam Fire Fighting System - General#1 | 1664 | Deck Foam Fire Fighting System - Minor Routine Inspection | Minor Routine Inspection of Deck Foam Fire Fighting System Safety Procedure ------------------------- Ensure To Comply Safety Procedure As Per The Company Policy. Procedure --------------- 1. Check that all valves have freedom of movement and are in the correct position, either normally opened or closed. 2. Check level of foam liquid in main foam liquid storage tank. 3. Check for freedom of movement of all monitors and secure in 'parked' position Procedure Reference:S909 O-65 6T-7432-002 FOAM FIRE EXTINGUISHING SYSTEM(FIXED).pdf Section Name:WEEK Pdf Page No:39 | 7 Days | Chief Officer | Master | NK | S909 |  | 2026-10-10 | 2026-10-10 |  |  | Pending | Minor Routine Inspection |  |  |  | 2026-10-03 |  | Instruction Manual |  | Deck Foam Fire Fighting System - General_NK_S909_Minor Routine Inspection.pdf | 1 - Code + Machinery + Component
Cap Quebec | Cargo Handling System | Emergency Shut Down System Cargo Handling System#1 | Emergency Shut Down System Cargo Handling System#1 > Emergency Shut Down System Cargo Handling System - General#1 | 10660 | Emergency Shutdown Device Activation - Check | Follow maker's recommended maintenance procedures and Safety precautions Job Description: Check Activation of Emergency Shutdown Device Reporting: - Always mention Corrective actions taken - Update spares consumed if any with relevant photos | 7 Days | Chief Officer | Master | HYUNDAI SAMHO HEAVY INDUSTRIES | S909 |  | 2026-10-10 | 2026-10-10 |  |  | Pending | Check |  |  |  | 2026-10-03 |  | Generic |  |  | 1 - Code + Machinery + Component
Cap Quebec | Bilge and Sludge System | Bilge Well#1 | Bilge Well - Alarms and Trips#1 | 6332 | Bilge Well Engine Room High Level Alarm - Operation Test | "SAFETY PROCEDURE ------------------------- ENSURE TO COMPLY SAFETY PROCEDURE AS PER THE COMPANY POLICY. PROCEDURE --------------- High Level Bilge Alarm Testing: Bow Thruster BILGE ALARMS MUST BE TESTED ONCE PER WEEK AND KEPT IN GOOD OPERATING CONDITION." Job Description Purpose - To verify correct operation of bilge high-level alarms in all compartments and spaces. - To ensure proper sensor function, alarm signal transmission, and audible/visual alarm activation. Procedure 1. Alarm Testing Perform alarm testing for all installed bilge high-level alarms onboard, including but not limited to: - Engine Room Aft Bilge Well High-Level Alarm - Engine Room Forward Port Bilge Well High-Level Alarm - Engine Room Forward Starboard Bilge Well High-Level Alarm - Steering Gear Room Bilge High-Level Alarm (if applicable) - Emergency Fire Pump Room Bilge High-Level Alarm (if applicable) - Main Engine Recess Bilge High-Level Alarm (if applicable) - Other machinery space bilge high-level alarms as applicable to vessel arrangement 2. Testing Method - Simulate bilge level using: • Test lever • Test switch • Float lifting arrangement • Maker-approved testing method - Verify: • Local alarm activation • Alarm indication at ECR • Alarm indication at Bridge (where fitted) • Audible alarm operation • Visual alarm operation - Record response time and alarm functionality. - Verify alarm acknowledgement function. - Verify alarm reset function. - Restore alarm arrangement to normal operating condition after testing. 3. Sensor Inspection - Inspect float switches / level sensors for: • Damage • Corrosion • Fouling • Restricted movement • Loose connections - Clean sensors and surrounding area as required. - Verify free movement of float arrangement and satisfactory operation. 4. Control System Verification - Check associated alarm panels and indicators. - Verify proper signal transmission. - Confirm no alarm faults are present after completion. - Verify alarm logging and monitoring functions where fitted. Tools Required - Test lever or float lifting tool - Multimeter (if required) - Cleaning cloths / rags - Corrosion inhibitor (if required) - Inspection torch - Standard hand tools - PPE Reporting - Record all tested alarms and operational status in PMS. - Record testing method used. - Clearly mention corrective actions taken. - Report faulty sensors, delayed response, damaged floats, or alarm failures. - Update spares consumed with relevant photos. - Notify Chief Engineer of any alarm deficiencies requiring repair. Reference - SMS Annex 6 – Fire Detection & Bilge Alarm Systems - SOLAS Chapter II-1 Regulation 22 - TMM 6.1 – Alarm and Safety System Checks - Maker’s Maintenance Manual – Bilge Alarm Sensors | 7 Days | Electrical Officer,Electrician,Electro Technical Officer,Junior Electrical Officer,Trainee Electrical Officer | Chief Engineer | SHIPYARD | NOT APPLICABLE |  | 2026-10-10 | 2026-10-10 |  |  | Pending | Operation Test |  |  |  | 2026-10-03 |  | Generic |  |  | 1 - Code + Machinery + Component
Cap Quebec | Ballast System | Cargo and Ballast Valve Remote Control System#1 | Cargo and Ballast Valve Remote Control System - General#1 | 2508 | VRCS - Minor Routine Maintenance | Minor Routine Maintenance of VRCS Safety Procedure ------------------------- Ensure To Comply Safety Procedure As Per The Company Policy. Procedure --------------- 4. Clean the oil tank once a year. The tank as a rule shall be cleaned and whole oil shall be replaced too, once a year. 7. If oil is contaminated too much, change oil more frequently than specified. Follow the procedure given below to clean oil replace oil with new one. a. Drain old oil from the scavenging hole. b. Dismount the pipe at the suction side of the pump together with the strainer. c. Wash the strainer well with kerosene. Remove foreign matter by giving air blow from inside. If the strainer is clogged, it will increase suction resistance and will cause noise or vibration on the pump. d. Wash the interior of the oil tank well with kerosene. After removing kerosene with air, mount the scavenging manhole cover and strainer. e. Pour new hydraulic fluid into the oil tank and run the pump. If air bubbles remain in the piping and other parts, vibration noise will be produced temporally; however, they will be automatically expelled and noise will disappear if the hydraulic cylinders are moved. Procedure Reference:S909 O-68 & O-69 6T-7511-009 & 6T-7511-011 HYDRAULIC VALVE CONTROL SYSTEM & REMOTE CONTROL VALVE1.pdf Section Name:C. Maintenance and Inspection Pdf Page No:277 | 7 Days | 3rd Officer | Master | NAKAKITA SEISAKUSHO | S909 |  | 2026-10-10 | 2026-10-10 |  |  | Pending | Minor Routine Maintenance |  |  |  | 2026-10-03 |  | Instruction Manual |  | Cargo and Ballast Valve Remote Control System - General_NAKAKITA SEISAKUSHO_S909_Minor Routine Inspection.pdf | 1 - Code + Machinery + Component
Cap Quebec | Stern Tube System | Stern Tube - Sealing System#1 | Sealing System - General#1 | 4386 | Stern Tube Air Seal - Minor Routine Inspection | Minor Routine Inspection of Stern Tube Seal Air Seal Safety Procedure ------------------------- Ensure To Comply Safety Procedure As Per The Company Policy. Procedure --------------- 1. Monitor oil consumption from the 5-seal ring in FWD seal. 2. Monitor oil temperature. Applicable to approved lubricant oils. Measure surface temperature of FWD seal casing in case of need. 3. Monitor oil level in AFT seal. See 6-2, B and C for operating guideline. Disregard if 2/3 Oil Line is not provided. 5. 1. Check and record the following parameters daily: - Oil Level (L) in both High and Low 2/3 Oil Tanks - Tank in use - Valve positions (Inlet and Outlet) - Drain color - Quantity drained (L) - Oil level in 2/3 Oil Tank above shaft center-line (M) 2. For high/low levels: - Check and record open/close status of inlet and outlet valves - Record clear/white status of drain 3. Indicate condition of drain in every port, if daily check is not available. 4. Indicate valve operation for 2/3 Oil Line on daily basis. Procedure Reference: (M-39-40) STERN TUBE SEALINTERMEDIATE SHAFT BEARING.PDF Section Name: 5. OPERATING GUIDELINE, 6.4.3 2/3 Oil Line, with two gravity tanks Pdf Page No: 51,62 | 7 Days | 2nd Engineer | Chief Engineer | HYUNDAI SAMHO HEAVY INDUSTRIES | S909 |  | 2026-10-10 | 2026-10-10 |  |  | Pending | Minor Routine Inspection |  |  |  | 2026-10-03 |  | Instruction Manual |  |  | 1 - Code + Machinery + Component
Cap Quebec | Navigation Equipment | Rudder Angle Indicator#1 | Rudder Angle Indicator - General#1 | 172 | Steering Gear Local Rudder Angle Indicator Scale - Cleaning | Cleaning of Steering Gear Local Rudder Angle Indicator Scale Safety Procedure ------------------------- Ensure To Comply Safety Procedure As Per The Company Policy. Procedure --------------- 9. Maintenance and Inspection Cleaning - Taking away the dirt attached with the protection tube for the high temperature. Procedure Reference:S909 E-80 6N7183107 RUDDER ANGLE INDICATOR SYSTEM.pdf Section Name:9. Maintenance and Inspection Pdf Page No: 32,33 | 7 Days | 2nd Engineer | Chief Engineer | DAEYANG INSTRUMENT | TX-453 |  | 2026-10-10 | 2026-10-10 |  |  | Pending | Cleaning |  |  |  | 2026-10-03 |  | Instruction Manual |  | Rudder Angle Indicator - General_DAEYANG INSTRUMENT_TX-453_Indicator Scale.pdf | 1 - Code + Machinery + Component
Cap Quebec | LSA Fixed | Lifeboat DavitStarboard1 | Lifeboat Davit - General#1 | 1121 | Lifeboat Davit Launching Appliances - Minor Routine Inspection | Readiness for use: All Lifeboats, rescue boats and launching appliance should be visually inspected to ensure that they are ready for immediate use.:Inspect free fall release mechanism for correct engagement.Ref: SOLAS III / 20.6.1Check aft deck lashings are taut and quick release/slip arrangement is free to operate. Lubricate lightly.Check condition of keel bracket for deformation or corrosion. Clean for any salt deposits. Check the release/slip arrangement is free to operate. Lubricate lightly.Ref: SOLAS III/13.1.3Inspect condition of chocks.Ensure / inspect that the Chocks are not be causing abrasion damage to boats. Weather and sea conditions permitting, move lifeboats from their stowed position, without any persons on board, to the extent necessary to demonstrate satisfactory operation of launching appliances. Inspect Release system oil level is normal, Lifeboat launching gear including davit arms/frames for deformities /depression and clean any salt deposits or rust if noticed.Ref: SOLAS III/20.6.3Inspect Davit arm stopper and trigger hook for wear and corrosion. Check operational readiness. Check retrieval wire rope lubrication.Ref: MSC.1/Circ/1205 Sec 6.3 MSC.1/Circ/1205 Sec 6.3Check remote lowering wire for wear, corrosion, not snagged and passing correctly. Lubricate as required. If the wire is made of stainless steel, it is not required to be greased.Ref: MSC.1/Circ/1205 Sec 6.3Visually inspect winch brake, brake lever and speed change lever where fixed for corrosion, deformities, or defects. Confirm free movement and lubricate lightly.Ref: MSC.1/Circ/1205 Sec 6.3Visually inspect wiring for motor, Motor body, Limit switch, winch switch box and its cables and starter panel for any defects.Ref: MSC.1/Circ/1205 Sec 6.3Check operation of emergency lighting Inspect fall wires are not snagged and passing correctly. Inspect condition and end connections of the hydraulic hoses for leaks and damages.Inspect Hooks and linking chains for corrosion/deformation. Clean salt deposits. Ensure linking chains are not twisted and weight will be distributed evenly when in use. Ensure the lashings, becketed lines or any other equipment do not obstruct the release path of the boat. Ensure Rollers or skid channels are free. Inspect for any gap between the locking arm and the release hook.Ref: MSC.1Circ.1205 / Rev.1 Section 6.3Note: Additional lashings for survival craft should be avoided, unless they are fitted with quick release system. The Lifeboats should be capable of being launched in less than 5 minutes by two crewmembers and ready for immediate use before ship leaves port.Each survival craft shell be stowed in a state of continuous readiness so that two crew members can carry out preparations for embarkation and launching in less than 5 min. | 7 Days | 3rd Officer | Master | ORIENTAL PRECISION & ENGINEERING | HGD-057-24 |  | 2026-10-10 | 2026-10-10 |  |  | Pending | Minor Routine Inspection |  |  |  | 2026-10-03 |  | Generic |  | 5.3 Lifeboar and rescue Boat Davit Enclosed Type Weekly.pdf,5.4 Launching and Recovery Arrangements – Free Fall Lifeboats Weekly.pdf | 1 - Code + Machinery + Component
Cap Quebec | Navigation Equipment | Course Recorder#1 | Course Recorder#1 > Course Recorder - General#1 | 3634 | Course Recorder - Minor Routine Inspection | Inspection of Course Recorder Safety Procedure Ensure To Comply Safety Procedure As Per The Company Policy Procedure 1. Continuation of the recording a. Check if received data is not lost in the Operation mode display once/day. 2. Operation of LCD with touch panel a. Touch the Setting icon and check if the screen changes properly once/week. 3. Clean the LCD with touch panel a. Move to the Cleaning mode and clean the LCD by soft cloth once/week. 4. Time correction (UTC) is to be carried out once/week. a. Time of this product is controlled by internal clock. Adjust the time when GPS is not connected and the time difference is large Procedure Reference IMMDR290E_7thpdf Section: 6.1 Pdf Page No: 47 | 7 Days | 2nd Officer | Master | YOKOGAWA DENSHIKIKI | MDR290 |  | 2026-10-10 | 2026-10-10 |  |  | Pending | Minor Routine Inspection |  |  |  | 2026-10-03 |  | Instruction Manual |  | Course Recorder_YOKOGAWA DENSHIKIKI_MDR290__Minor Routine Inspection.pdf | 1 - Code + Machinery + Component
Cap Quebec | LSA Fixed | Lifeboat/Rescue Boat DavitPort1 | Lifeboat/Rescue Boat Davit - General#1 | 1121 | Lifeboat Davit Launching Appliances - Minor Routine Inspection | "Minor Routine Inspection of Lifeboat Davit Launching AppliancesSafety Procedure-------------------------Ensure To Comply Safety Procedure As Per The Company Policy.Procedure---------------A. Davit Parts :-1. Floating block- With good connection suspension link2. Suspension link- Boat for good connection with release hook- Crack of welding part or other part3. Boat fall- Fasten of wire end part4. Cradle clamp- Locking & releasing- Toggle pin operation5. Sheave ass'y- Sheave operation6. Remote Control ass'y- Sheave operationB. Electric parts :-1. Limit switch- Deformation or other defects2. Control S/W box- Operation of each buttonSection: 2.1 INSPECTION PLANProcedure Reference: NTS-0208805 LIFE BOAT DAVIT FINAL DRAWING.pdfPdf Page No: 18,19,20" | 7 Days | 3rd Officer | Master | ORIENTAL | HGD-057-24 |  | 2026-10-10 | 2026-10-10 |  |  | Pending | Minor Routine Inspection |  |  |  | 2026-10-03 |  | Instruction Manual |  | 5.3 Lifeboar and rescue Boat Davit Enclosed Type Weekly.pdf,5.4 Launching and Recovery Arrangements – Free Fall Lifeboats Weekly.pdf,LifeboatRescue Boat Davit - General_ORIENTAL_HGD-057-24_Minor Routine Inspection.pdf | 1 - Code + Machinery + Component
Cap Quebec | Cargo Handling System | Cargo Handling - Pipes, Valves and Fittings#1 | Cargo Handling - Pipes, Valves and Fittings#1 > Pipes, Valves and Fittings - General#1 | 10286 | Cargo Tank High Level Alarm - Operation Test | Follow necessary Safety precautions Job Description: - Test all level alarms prior to loading, discharging, transfer operations Maintain records of alarm failure, isolations, repairs, activation and related activities in port log book. Reporting: - Always mention Corrective actions taken - Update with relevant photos | 1 Months | Electrical Officer,Electrician,Electro Technical Officer,Junior Electrical Officer,Trainee Electrical Officer | Chief Engineer | HYUNDAI SAMHO HEAVY INDUSTRIES | S909 |  | 2026-10-10 | 2026-10-10 |  |  | Pending | Operation Test |  |  |  | 2026-09-10 |  | SMS |  |  | 1 - Code + Machinery + Component
Cap Quebec | FFE Fixed | Fire Protection System#1 | Fire WireF-P1 | 7852 | Fire Wire Reel - Minor Routine Inspection | Minor Routine Inspection of Fire Wire Reel Safety Procedure ------------------------- Ensure To Comply Safety Procedure As Per The Company Policy. Procedure --------------- Weekly Inspection and Maintenance of Winch and Air Motor 1. Carefully check over the appearance of the winch and air motor for any visible damage, wear, or abnormalities. 2. Clean all parts of the winch and air motor thoroughly to remove dirt, debris, and deposits. 3. Care for all parts by inspecting for signs of deterioration or damage during cleaning. 4. Lubricate operational parts of the winch and air motor using appropriate lubricants. 5. Ensure the oiler/filter is filled with oil at approximately 80% capacity (corresponding to ISO VG 32 turbine oil). 6. Adjust the oil quantity adjusting screw as needed during motor operation. 7. Check the filter for drain deposits and discharge by loosening the drain valve if necessary. 8. If performance issues persist after draining, inspect the filter element for clogging and loss of air permeability. 9. If filter element is clogged, cleanse it with light oil, dry it completely, and re-attach it. 10. For motors not used for a long period, supply 2-3 cc of oil (ISO VG 32 turbine oil) directly from the air inlet of the air motor before operation. Procedure Reference:S909 O-50 6J-7122-003 FIRE WIRE REEL.pdf Section Name: Pdf Page No:25 | 7 Days | Chief Officer | Master | SHIN MYUNG TECH | SMFWR-A1T |  | 2026-10-10 | 2026-10-10 |  |  | Pending | Minor Routine Inspection |  |  |  | 2026-10-03 |  | Instruction Manual |  | Fire Wire_SHIN MYUNG TECH_SMFWR-A1T_Minor Routine Inspection.pdf | 1 - Code + Machinery + Component
Cap Quebec | Electrical Power | Auxiliary Engine#3 | Auxiliary Engine - LO System#1 | 8351 | Lube Oil - Batch Purification | Aux Engine Sump Oil – To be purified Sump to Sump every 250 Hrs, for minimum 36-48hrs. Purifier to be stopped during UMS periods and run the next day. Purification to be carried out at at least at 84-85 deg | 250 Hours | 3rd Engineer | Chief Engineer | YANMAR | 6EY22ALWS |  | 2026-10-10 | 2026-10-10 |  |  | Pending | Maintenance | 79 | 23708 | 23537 | 2026-08-31 |  | SMS |  |  | 1 - Code + Machinery + Component
Cap Quebec | FFE Fixed | Fire Protection System#1 | Fire WireA-P2 | 7852 | Fire Wire Reel - Minor Routine Inspection | Minor Routine Inspection of Fire Wire Reel Safety Procedure ------------------------- Ensure To Comply Safety Procedure As Per The Company Policy. Procedure --------------- Weekly Inspection and Maintenance of Winch and Air Motor 1. Carefully check over the appearance of the winch and air motor for any visible damage, wear, or abnormalities. 2. Clean all parts of the winch and air motor thoroughly to remove dirt, debris, and deposits. 3. Care for all parts by inspecting for signs of deterioration or damage during cleaning. 4. Lubricate operational parts of the winch and air motor using appropriate lubricants. 5. Ensure the oiler/filter is filled with oil at approximately 80% capacity (corresponding to ISO VG 32 turbine oil). 6. Adjust the oil quantity adjusting screw as needed during motor operation. 7. Check the filter for drain deposits and discharge by loosening the drain valve if necessary. 8. If performance issues persist after draining, inspect the filter element for clogging and loss of air permeability. 9. If filter element is clogged, cleanse it with light oil, dry it completely, and re-attach it. 10. For motors not used for a long period, supply 2-3 cc of oil (ISO VG 32 turbine oil) directly from the air inlet of the air motor before operation. Procedure Reference:S909 O-50 6J-7122-003 FIRE WIRE REEL.pdf Section Name: Pdf Page No:25 | 7 Days | Chief Officer | Master | SHIN MYUNG TECH | SMFWR-A1T |  | 2026-10-10 | 2026-10-10 |  |  | Pending | Minor Routine Inspection |  |  |  | 2026-10-03 |  | Instruction Manual |  | Fire Wire_SHIN MYUNG TECH_SMFWR-A1T_Minor Routine Inspection.pdf | 1 - Code + Machinery + Component
Cap Quebec | Electrical Power | Auxiliary Engine#3 | Auxiliary Engine - LO System#1 | 6529 | Centrifugal Filter - Cleaning | Job Description Isolate and open the centrifugal filter as per maker’s instructions. Clean LO centrifugal filter Cleaning procedure 1. Isolate the filter by closing the valve for lubricating oil inlet to the filter. 2. Slacken cover clamp ring. Unscrew cover nut and lift cover. Unscrew the bolt, and open the cover. 3. Lift off rotor assembly having allowed the oil to drain from the nozzles. Ensure that the rotor assembly is removed from and replaced on to the spindle with extreme care so as not to damage the bushes and (21). 4. Unscrew rotor cover jacking nut and separate rotor cover from rotor body. 5. Remove sludge from inside the rotor by means of a spatula and wipe clean. Then removes stantube. Ensure that all rotor components are thoroughly cleaned and free from deposits of dirt before reassembling the rotor. Failure to di si could cause an out of balance condition which will accellerate bearing and spindle wear. 6. Reassembly rotor body on to rotor base. Ensure that locating pins and in joint face of body align with holes in cover and that standtube fits correctly in the rotor base. 7. Examine spindle in areas correspinding to top and bottom bushes. If damaged or worn replace with body assembly complete. 8. Replace rotor on to spindle ensuring rotor revolves freely. Then reassembly body cover. Tighten cover nut by hand only and refit safety cover clamp rinf. The clamp ring must be securely fitted at all times when the filter is running. Do not run filter with clamp ring loose. 9. Open for lubricating oil. 10. With filter running, check all joints for leakage. check for excessive vibration. Note: For Illustration refer to Instruction Manual. Tools Required Maker’s manual / cleaning procedure Hand tools (spanners, sockets) Cleaning brushes and approved cleaning solvent Drip tray and absorbent pads Replacement O-rings / seals (if required) Cleaning cloths Inspection torch Camera for documentation PPE (helmet, gloves, goggles, safety shoes) Reporting Record cleaning and inspection details in PMS. Clearly mention corrective actions taken. Update spares consumed (seals, O-rings), if any. Attach relevant before and after photographs. Report any abnormal wear or damage to the Chief Engineer. Reference Maker’s Manual – Centrifugal Filter | 250 Hours | 3rd Engineer | Chief Engineer | YANMAR | 6EY22ALWS |  | 2026-10-10 | 2026-10-10 |  |  | Pending | Cleaning | 79 | 23708 | 23537 | 2026-08-31 |  | Instruction Manual |  |  | 1 - Code + Machinery + Component
Cap Quebec | Electrical Power | Auxiliary Engine#3 | Auxiliary Engine - LO System#1 | 2379 | AE LO - Onboard Analysis | Lubricating oil used on board shall be analyzed in accordance with manufacturer’s requirement. Following tests to be carried out during analysis as per the testing kit provided onboard. - Water Content - Viscosity - Spot Test - TBN Check VISCOSITY,WATER AND OTHER TESTS FOR AE Purification of lub oils is conducted within operating parameters of purifiers in use. Replacement of: - Main engine sump oil - Diesel or turbo alternator sump oil is carried out based on laboratory analysis or onboard test kit results. Following tests are carried out on a weekly basis for Diesel Engines: - Viscosity. - Water. - TBN. - Spot tests as may be required based on observations. Following tests are carried out on weekly basis for Steam Turbines and Stern Tube systems - Viscosity - Water - Spot tests as may be required based on observations All other systems are tested monthly for: - viscosity - water - Spot tests as may be required based on observations Records of tests are kept Topping up Diesel Engines to compensate for normal consumption refreshes charge. Chief Engineer ensures adequate supply of following in order to carry out weekly and monthly tests: - Test chemicals. - Reagents. If water contamination is detected: - Source of contaminant ingress must be detected. - Correct purification processing must be confirmed. If tests indicate fuel dilution, charge in sump should probably be replaced. Source of fuel ingress should be traced and rectified prior to replacement of charge. Reporting: Record above values in the Job Report Corrective Actions: If the analysis indication contamination beyond acceptable limits, chief Engineer shall notify vessel managers for further actions Investigation and corrective actions to be carried out if test result is out of acceptable range and must be recorded in the report. SMS Reference: TMM Annex 1E | 7 Days | 3rd Engineer,4th Engineer (Senior) | Chief Engineer | YANMAR | 6EY22ALWS |  | 2026-10-10 | 2026-10-10 |  |  | Pending | Onboard Analysis |  |  |  | 2026-10-03 |  | SMS | LO Onboard Analysis - (Version 1.1) |  | 1 - Code + Machinery + Component
Cap Quebec | Ballast System | Tank Gauging System#1 | Tank Gauging System - General#1 | 7101 | Draft Gauge and Level Gauge - Minor Routine Inspection | Job Description Visually inspect the Draft Gauge for physical damage, secure mounting, and clear markings. Check Tank Level Gauges for proper indication and readability. Verify gauge readings against known references where possible (sounding, ullage, or system indication). Check electrical/pneumatic connections (as applicable) for tightness and signs of leakage or corrosion. Ensure remote and local indications are functioning correctly. Clean gauge surfaces and surrounding areas if required. Report any abnormal readings, sluggish response, or defects observed. Tools Required Hand torch / portable inspection light Cleaning cloth / wipes Basic hand tools (spanner/screwdriver set, if required for tightening) Multimeter (if electrical checks are applicable and permitted) Calibration reference or sounding tape (if comparison is required) Reporting Record inspection details in PMS. Mention condition of Draft Gauge and Level Gauges. Clearly report any defects, abnormal readings, or corrective actions taken. Attach relevant photographs where applicable. Raise follow-up or corrective maintenance jobs if required. References Maker’s maintenance manual for Draft Gauge and Level Gauge | 7 Days | Chief Officer | Master | SCANJET | SML1000A |  | 2026-10-10 | 2026-10-10 |  |  | Pending | Minor Routine Inspection |  |  |  | 2026-10-03 |  | Generic |  |  | 1 - Code + Machinery + Component
Cap Quebec | Electrical Power | Auxiliary Engine#2 | Auxiliary Engine - LO System#1 | 2379 | AE LO - Onboard Analysis | Lubricating oil used on board shall be analyzed in accordance with manufacturer’s requirement. Following tests to be carried out during analysis as per the testing kit provided onboard. - Water Content - Viscosity - Spot Test - TBN Check VISCOSITY,WATER AND OTHER TESTS FOR AE Purification of lub oils is conducted within operating parameters of purifiers in use. Replacement of: - Main engine sump oil - Diesel or turbo alternator sump oil is carried out based on laboratory analysis or onboard test kit results. Following tests are carried out on a weekly basis for Diesel Engines: - Viscosity. - Water. - TBN. - Spot tests as may be required based on observations. Following tests are carried out on weekly basis for Steam Turbines and Stern Tube systems - Viscosity - Water - Spot tests as may be required based on observations All other systems are tested monthly for: - viscosity - water - Spot tests as may be required based on observations Records of tests are kept Topping up Diesel Engines to compensate for normal consumption refreshes charge. Chief Engineer ensures adequate supply of following in order to carry out weekly and monthly tests: - Test chemicals. - Reagents. If water contamination is detected: - Source of contaminant ingress must be detected. - Correct purification processing must be confirmed. If tests indicate fuel dilution, charge in sump should probably be replaced. Source of fuel ingress should be traced and rectified prior to replacement of charge. Reporting: Record above values in the Job Report Corrective Actions: If the analysis indication contamination beyond acceptable limits, chief Engineer shall notify vessel managers for further actions Investigation and corrective actions to be carried out if test result is out of acceptable range and must be recorded in the report. SMS Reference: TMM Annex 1E | 7 Days | 3rd Engineer,4th Engineer (Senior) | Chief Engineer | YANMAR | 6EY22ALWS |  | 2026-10-10 | 2026-10-10 |  |  | Pending | Onboard Analysis |  |  |  | 2026-10-03 |  | SMS | LO Onboard Analysis - (Version 1.1) |  | 1 - Code + Machinery + Component
Cap Quebec | Bilge and Sludge System | Bilge Well#1 | Bilge Well - Alarms and Trips#1 | 6330 | Pump Room Bilge Alarms - Operation Test | "SAFETY PROCEDURE ------------------------- ENSURE TO COMPLY SAFETY PROCEDURE AS PER THE COMPANY POLICY. PROCEDURE -------------- High Level Bilge Alarm Testing: Test the Bosun Store Common Bilge Level LAH Alarm using the AF method Test the Bosun Store Common Bilge Level High LAH using the MO method Test the Pump Room Common Bilge Level LAH using the AF method Note: Relevant records to be kept in Deck Log Book." | 7 Days | Electrical Officer,Electrician,Electro Technical Officer,Junior Electrical Officer,Trainee Electrical Officer | Chief Engineer | SHIPYARD | NOT APPLICABLE |  | 2026-10-10 | 2026-10-10 |  |  | Pending | Operation Test |  |  |  | 2026-10-03 |  | Generic |  |  | 1 - Code + Machinery + Component
Cap Quebec | LSA Fixed | Lifeboat DavitStarboard1 | Lifeboat Davit - General#1 | 1127 | Lifeboat Davit - Minor Routine Inspection | Minor Routine Inspection of Lifeboat DavitSafety Procedure-------------------------Ensure To Comply Safety Procedure As Per The Company Policy.Procedure---------------DAVIT PARTEvery week once.Hinge port- Inspect for greasingFloating Block- Inspect for greasingSuspension link- Inspect for good connection to release hookBoat fall- Inspect for greasingCordle clamp- Inspect for greasingSheave assembly- Inspect for greasingGrease line- Inspect for greasing or another defectHang up line- Inspect for deformation or another defectOperate test- Move from storage positionELECTRIC PARTLimit switch- Inspect for deformation or another defectProcedure Reference: FB18 LIFE BOAT DAVIT & WINCH.PDFSection: 1.Pdf Page No: 5, 6, 8 | 7 Days | 3rd Officer | Master | ORIENTAL PRECISION & ENGINEERING | HGD-057-24 |  | 2026-10-10 | 2026-10-10 |  |  | Pending | Minor Routine Inspection |  |  |  | 2026-10-03 |  | Instruction Manual |  | Lifeboat Davit - General_ORIENTAL PRECISION &amp; ENGINEERING_HGD-057-24_Davit_Minor Routine Inspection.pdf,Lifeboat Davit_ORIENTAL PRECISION &amp; ENGINEERING_HGD-057-24_ Minor Routine Inspection.pdf | 1 - Code + Machinery + Component
Cap Quebec | LSA Fixed | LifeboatStarboard1 | Lifeboat - General#1 | 3864 | Lifeboat - Minor Routine Inspection | Job Description: Carry out routine inspection of lifeboat components and fittings. Procedure: - Inspect lifting hook bolts and nuts. - Inspect lifeboat body condition. - Check rudder movement. - Inspect rudder pintle and gudgeon. - Check rudder plate. - Inspect rudder lower support fitting for corrosion and wastage. - Check searchlight battery condition. LIFEBOAT WEEKLY INSPECTION & EQUIPMENT INVENTORY SAFETY INSPECTION (SOLAS) SOLAS III/20.6 The following tests and inspections shall be carried out weekly and a report of the inspection shall be entered in the log-book: 1. All survival craft, rescue boats and launching appliances shall be visually inspected to ensure that they are ready for use. The inspection shall include, but is not limited to, the condition of hooks, their attachment to the lifeboat, and the on-load release gear being properly and completely reset. 2. All engines in lifeboats and rescue boats shall be run for a total period of not less than 3 min. provided the ambient temperature is above the minimum temperature required for starting and running the engine. During this period of time, it should be demonstrated that the gear box and gear box train are engaging satisfactorily. If the special characteristics of an outboard motor fitted to a rescue boat would not allow it to be run other than with its propeller submerged for a period of 3 min, it should be run for such period as prescribed in the manufacturer's handbook a suitable water supply may be provided. In special cases the Administration may waive this requirement for ships constructed before 1 July 1986. 3. Lifeboats, except free-fall lifeboats, on cargo ships shall be moved from their stowed position, without any persons on board, to the extent necessary to demonstrate satisfactory operation of launching appliances, if weather and sea conditions so allow for; and 4. The general emergency alarm system shall be tested. MSC/Circ 1206 & SOLAS III/20.7.2 Inspection of lifeboat equipment. Verification of satisfactory condition of item as per checklist required by regulation 36.1 2.3 The following items should be examined and checked for satisfactory condition and operation: 1. Condition of lifeboat structure including fixed and loose equipment. 2. Engine and propulsion system. 3. Sprinkler system, where fitted. 4. Air supply system, where fitted: - The air regulating valve should be checked/tested for any leaks (This valve aims for a controlled release of air over 10 minutes). - The air cylinder hoses on both lifeboats should be checked/tested for any leaks or visible deterioration. 5. Maneuvering system. 6. Power supply system. 7. Bailing system. Tools & Materials Required: - Hand tools - Cleaning materials - Portable lighting - PPE Reporting: - Record in PMS. - Mention corrective actions. - Report defects. - Update spares with photos. References: - Maker’s Manual - SMS Annex 1A - LSA Code | 7 Days | 3rd Officer,Chief Officer | Master | HYUNDAI LIFEBOATS | HDL71CFA |  | 2026-10-10 | 2026-10-10 |  |  | Pending | Minor Routine Inspection |  |  |  | 2026-10-03 |  | Instruction Manual |  | Lifeboat - General_HYUNDAI LIFEBOATS_HDL71CFA_Minor Routine Inspection.pdf | 1 - Code + Machinery + Component
Cap Quebec | Deck | Load Line Items#1 | Watertight Door#1 | 9732 | Watertight Doors - Minor Routine Inspection | Safety Instructions: Adhere to maker's recommended safety precautions for carrying out the job. Ensure no personnel are passing through the door during testing or movement. Use appropriate PPE and perform Job Risk Assessment as per company guidelines. Job Description: Check proper indication of watertight door status (open/closed) on bridge or ECR monitoring panel. Visually inspect door operation and confirm closing/opening functionality. Check the pressure of the accumulator if the door is hydraulically operated (sliding type). Confirm no leakage or drop in pressure in hydraulic system (if fitted). Reporting: Always mention corrective actions taken. Update spares consumed, if any, with relevant photos. Note any abnormality in indication or pressure readings. | 7 Days | Chief Officer | Master | HYUNDAI SAMHO HEAVY INDUSTRIES | S909 |  | 2026-10-10 | 2026-10-10 |  |  | Pending | Minor Routine Inspection |  |  |  | 2026-10-03 |  | SMS |  |  | 1 - Code + Machinery + Component
Cap Quebec | Storage and workshop | Workshop Machinery#1 | Vertical Drilling Machine#1 | 3713 | Vertical Drilling Machine Parts - Lubrication/Greasing | Lubrication/Greasing of Vertical Drilling Machine Parts Safety Procedure ------------------------- Ensure To Comply Safety Procedure As Per The Company Policy. Procedure --------------- LUB OIL & GREASE GRADE Sleeve - 2 Weeks Band gearBox -2 Weeks Spindle - 2 Weeks Head Box - 4 Weeks Column gear - 2 Week Procedure Reference:(M-65) DRILLING MACHINE GRINDER.PDF Section Name: LUB OIL & GREASE GRADE Pdf Page No: 9 | 14 Days | Electrical Officer,Electrician,Electro Technical Officer,Junior Electrical Officer,Trainee Electrical Officer | Chief Engineer | YOUNGKWANG MACHINE | YKD-25 |  | 2026-10-10 | 2026-10-10 |  |  | Pending | Lubrication/Greasing |  |  |  | 2026-09-26 |  | Instruction Manual |  |  | 1 - Code + Machinery + Component
Cap Quebec | Navigation Equipment | X-Band Radar#1 | X-Band Radar - General#1 | 6 | Radar - Performance Test | Radar Performance Check to be carried out at 1 day but report on weekly basis. | 7 Days | 2nd Officer,Chief Officer | Master | FURUNO | FAR-3220-BB |  | 2026-10-10 | 2026-10-10 |  |  | Pending | Performance Test |  |  |  | 2026-10-03 |  | Generic |  |  | 1 - Code + Machinery + Component
Cap Quebec | FFE Fixed | Fire Protection System#1 | Fire Door#1 | 1414 | Fire Door Deck - Minor Routine Inspection | Follow maker's recommended maintenance procedures and Safety precautions Job Description - All fire doors must be regularly checked to ensure they are in good condition. - Check self-closing devices close the doors effectively and hinges are secure. - Check Fire seals must be sound and firmly fixed in position. - Check Signs on the doors must be present and legible. Reporting: - Update relevant photos References: Maker's Maintenance Procedures | 7 Days | 3rd Officer | Master | HYUNDAI SAMHO HEAVY INDUSTRIES | S909 |  | 2026-10-10 | 2026-10-10 |  |  | Pending | Minor Routine Inspection |  |  |  | 2026-10-03 |  | Generic |  |  | 1 - Code + Machinery + Component
Cap Quebec | Electric Protection System | ICCPForward1 | ICCP - General#1 | 2573 | ICCP - Minor Routine Inspection | Minor Routine Inspection of ICCP Safety Procedure ------------------------- Ensure To Comply Safety Procedure As Per The Company Policy. Procedure --------------- 4.1. EVERY DAY Check that the LCD of the Power Supply unit display is illuminated. Record the output Current & Voltage and the ref cell reading on the log sheets provided. 4.2. EVERY WEEK (IF ANY) At least twice a week the slipring should be checked for cleanliness, for wear on the brushes and to confirm that the brushes move freely in their holders and are held firmly onto the slipring by the brush holder spring. Check the rudder stock bonding cable for any fraying of the conductor at the connection points Procedure Reference:66. I.C.C.P OPERATION MANUAL.pdf Section Name: 4. ROUTINE OPERATING PROCEDURE for I.C.C.P. system Pdf Page No: 15 | 7 Days | Electrical Officer,Electrician,Electro Technical Officer,Junior Electrical Officer,Trainee Electrical Officer | Chief Engineer | K.C. | KCIG20 |  | 2026-10-10 | 2026-10-10 |  |  | Pending | Minor Routine Inspection |  |  |  | 2026-10-03 |  | Instruction Manual |  | ICCP - General_K.C. LTD._KCIG20__Minor Routine Inspection.pdf | 1 - Code + Machinery + Component
Cap Quebec | Electric Protection System | ICCPAft1 | ICCP - General#1 | 2573 | ICCP - Minor Routine Inspection | Minor Routine Inspection of ICCP Safety Procedure ------------------------- Ensure To Comply Safety Procedure As Per The Company Policy. Procedure --------------- 3. 4.0.1 EVERY DAY: Check that the LCD of the Power Supply unit display is illuminated. Record the output Current & Voltage and the ref cell reading on the log sheets provided. 4. 4.0.2 EVERY WEEK: Once weekly the slipring should be checked for cleanliness, for wear on the brushes and to confirm that the brushes move freely in their holders and are held firmly onto the slipring by the brush holder spring. Check the rudder stock bonding cable for any fraying of the conductor at the connection points. 6. 4.0.5 30 DAYS PRIOR TO DRY-DOCKING: One month before the dry docking ensure that daily log sheets have been maintained and forwarded to K.C. LTD. for assessment with information that dry docking is expected. This will ensure that any necessary spares can be despatched in good time. Continue to log the system reading up to the time the vessel enters the dry dock. It is advised that an Engineer from K.C. LTD. be in attendance during dry docking to check and service the System. Procedure Reference: S909 P-03 ICCP MANUAL.pdf Section Name: 4.0 ROUTINE OPERATING PROCEDURE Pdf Page No: 34,39 | 7 Days | Electrical Officer,Electrician,Electro Technical Officer,Junior Electrical Officer,Trainee Electrical Officer | Chief Engineer | K.C. | KCIG70 |  | 2026-10-10 | 2026-10-10 |  |  | Pending | Minor Routine Inspection |  |  |  | 2026-10-03 |  | Instruction Manual |  | ICCP - General_K.C._KCIG70_Minor Routine Inspection.pdf | 1 - Code + Machinery + Component
Cap Quebec | LSA Fixed | Lifeboat/Rescue BoatPort1 | Engine - Lifeboat/Rescue Boat#1 | 3864 | Lifeboat - Minor Routine Inspection | Job Description: Carry out routine inspection of lifeboat components, structural condition and associated fittings. 1. Lifting Hooks / Securing Arrangements - Inspect lifeboat lifting hooks and associated components for visible damage, corrosion, deformation or abnormal wear. - Check lifting hook bolts and nuts for satisfactory condition and security. - Check for loose, missing or damaged fasteners. - Inspect accessible hook attachment areas for signs of cracks, corrosion or deterioration. - Do not dismantle, adjust or release the hook mechanism unless specifically required by the maker's maintenance procedure. 2. Lifeboat Body - Inspect the general condition of the lifeboat body/hull. - Check for cracks, deformation, impact damage, deterioration or other visible defects. - Inspect accessible internal and external areas for signs of damage or water ingress. - Check accessible fittings and securing arrangements for satisfactory condition. 3. Rudder Movement - Check rudder movement through its normal operating range. - Confirm movement is smooth and free from abnormal stiffness, excessive play or obstruction. - Check steering movement and associated accessible connections for satisfactory condition. 4. Rudder Pintle and Gudgeon - Inspect rudder pintle and gudgeon for corrosion, wear, damage or excessive clearance. - Check securing arrangements for satisfactory condition. - Report any abnormal wear or looseness requiring further attention. 5. Rudder Plate - Inspect rudder plate for corrosion, deformation, cracks or other visible damage. - Check the general condition of connections and securing arrangements. - Confirm the rudder plate is securely fitted. 6. Rudder Lower Support Fitting - Inspect the rudder lower support fitting carefully for corrosion and wastage. - Check for cracks, deformation, looseness or deterioration. - Pay particular attention to areas susceptible to seawater exposure and corrosion. - Report significant corrosion/wastage for further assessment and corrective action. 7. Searchlight Battery - Check the condition of the lifeboat searchlight battery. - Inspect battery, terminals and connections for corrosion, looseness or damage. - Check battery securing arrangement. - Verify the searchlight operates satisfactorily, where practicable. - Check battery charging/condition indication, where provided. 8. Final Inspection - Confirm all inspected components and fittings are in satisfactory condition. - Ensure any covers, guards or arrangements disturbed during inspection are correctly restored. - Report any corrosion, wastage, damage, looseness or abnormal condition requiring further maintenance. - Ensure the lifeboat is left ready for emergency use. Tools & Materials Required: - Standard hand tools - Inspection torch / portable lighting - Cleaning materials - Corrosion inspection tools, where applicable - Appropriate PPE Reporting: - Record completion of inspection in PMS. - Record condition of lifting hooks, bolts/nuts, lifeboat body, rudder and associated fittings. - Specifically record any corrosion or wastage observed on the rudder lower support fitting. - Record searchlight battery condition and any defects identified. - Always mention corrective actions taken. - Report defects requiring further repair or specialist attention. - Update spares/consumables used, if any. - Attach relevant photographs of defects and maintenance carried out. References: - Lifeboat Maker's Operation and Maintenance Manual - SMS Annex 1A - LSA Code | 7 Days | 3rd Officer,Chief Officer | Master | HYUNDAI LIFEBOATS | HB29D1 |  | 2026-10-10 | 2026-10-10 |  |  | Pending | Minor Routine Inspection |  |  |  | 2026-10-03 |  | SMS |  |  | 1 - Code + Machinery + Component
Cap Quebec | LSA Fixed | LifeboatStarboard1 | Lifeboat - General#1 | 380 | Radio Equipment Lifeboat - Inspection | Condition of Life Boat VHF Radio: a) Check the Radios for any sign of external damage. b) Ensure that there is no ingress of water in the sets. c) Keep the sets clean and free of dirt and grease stains. d) The VHF should have a hand strap for security against inadvertent fall from hand. Testing of Life Boat VHF Radio: a) VHF Radios must be tested every week during each life boat drill, for two minutes. Test the transmission and reception of all Radios. b) VHF Radios must not be used for communication / testing on Channel 16, except in an emergency c) Only the Ni-Cd battery must be used for testing, Lithium battery must be used only in actual emergency. d) All officers must be regularly given instructions on testing and using the Life Boat VHF Radio. e) Tested once a month, operated by personnel wearing gloves or wearing immersion suits. Ni - Cd Batteries: a) These batteries are fitted for regular testing of the equipment. b) Ensure that these batteries are kept on trickle charge, in their respective charger. c) Once in a month, discharge these batteries fully and charge them again. To ensure that safety is not compromised, discharge the second radio only after the first radio is completely charged. | 7 Days | 3rd Officer | Master | HYUNDAI LIFEBOATS | HDL71CFA |  | 2026-10-10 | 2026-10-10 |  |  | Pending | Inspection |  |  |  | 2026-10-03 |  | Generic |  |  | 1 - Code + Machinery + Component
Cap Quebec | Mooring, Anchoring and Towing | Fixed Mooring Equipment#1 | Capstan#4 | 5865 | Electric Capstan - Minor Routine Maintenance | Minor Routine Maintenance of Electric Capstan Safety Procedure ------------------------- Ensure To Comply Safety Procedure As Per The Company Policy. Procedure --------------- Every Weekly: Carefully check over appearance of winch and air motor. 1. Clean and care for all parts. 2. Lubricate operational parts. Procedure Reference:S909 O-51 6J-7122-004 CAPSTAN.pdf Section Name:8. PERIODICAL MAINTENANCE Pdf Page No:30 | 7 Days | Chief Officer | Master | SHIN MYUNG TECH | SMCAP-A1T |  | 2026-10-10 | 2026-10-10 |  |  | Pending | Minor Routine Maintenance |  |  |  | 2026-10-03 |  | Instruction Manual |  | Capstan_SHIN MYUNG TECH_SMCAP-A1T_Minor Routine Maintenance.pdf | 1 - Code + Machinery + Component
Cap Quebec | Communication Equipment | SSB Radio Telephone#1 | SSB Radio Telephone - General#1 | 4679 | SSB Radio Telephone - Test | Test Of SSB Radio TelephoneSafety Procedure-------------------------Ensure To Comply Safety Procedure As Per The Company Policy.Procedure---------------Daily Test :1.Rotate the ENTER knob to select [TEST] on the [MENU] screen then push the knob.2.with [DAILY TEST] selected , push the ENTER knob to start the test. After completing the test, the audio alarm sounds and the screen shown below appears, this screen shows:a. program version numbers.b. Test results for RX, DSC, WR1 and WR2, shown as [OK] or [NG] (No Good). For NG contact your dealer for advice. The DSC test checks, using a DSC signal ,the encode and decode functions of the signal processor.Section : 11.1 TestProcedure reference : 11.SSB radiotelephone.pdfPage no : 153 | 7 Days | 2nd Officer,Electrical Officer,Electrician,Electro Technical Officer,Junior Electrical Officer,Trainee Electrical Officer | Chief Engineer,Master | FURUNO | FS-2575 |  | 2026-10-11 | 2026-10-11 |  |  | Pending | Test |  |  |  | 2026-10-04 |  | Instruction Manual |  | SSB Radio Telephone - General_FURUNO_FS-2575_Test.pdf,SSB Radio Telephone_FURUNO_FS-2575_ Test.pdf | 1 - Code + Machinery + Component
Cap Quebec | Communication Equipment | GMDSS#1 | GMDSS - General#1 | 2490 | GMDSS - Operational Test | Operational Test Of GMDSSSafety Procedure--------------------------------Ensure to comply with the Company Safety PolicyProcedure---------------------Daily test:1. Rotate the ENTER knob to select [TEST] on the [MENU] screen then push the knob.2. With [DAILY TEST] selected, push the ENTER knob to start the test. After completing the test, the audio alarm sounds, and the screen shown below appears. This screen shows:a. Program version numbers.b. Test results for RX, DSC, WR1 and WR2, shown as [OK] or [NG] (No Good) For NG, contact your dealer for advice. The DSC test checks, using a DSC signal, the encode and decode functions of the signal processor.Section: 11.1Procedure Reference: MF_HF RADIO EQUIPMENT.pdfPage No: 208 | 7 Days | 2nd Officer | Master | FURUNO ELECTRIC | RC-1800F2 |  | 2026-10-11 | 2026-10-11 |  |  | Pending | Operation Test |  |  |  | 2026-10-04 |  | Instruction Manual |  | GMDSS - General_FURUNO ELECTRIC CO., LTD_RC-1800F2_Operational Test.pdf,GMDSS - General_FURUNO ELECTRIC_RC-1800F2_Operational Test.pdf | 1 - Code + Machinery + Component
Cap Quebec | Deck | Superstructure#1 | Superstructure - General#1 | 4 | Accomodation Cabin - Inspection | - Master must inspect crew accommodation at weekly intervals, using vessel-specific checklists, record the inspections in the Official and Deck Logbooks and deficiencies in Company provided form - Master must delegate the maintenance of laundry and recreational facilities to responsible staffJob Description - Check accommodation spaces, in general, must be kept clean and free of dirt and dust - Check all fittings , from the door hinges to the porthole hinges, to be in working order and are in place - Check Lifejacket and immersion suit must be kept in the space marked for the same. - Check all cabin portholes must be checked for water tightness. Any rust should be removed and primed/painted to ensure integrity in rough weather. - Check all cabins should be checked for running hot and cold water in the washrooms. The accepted tempreature for hot water designated by the MLC must be maintained. Shower heads, curtains, knobs etc. must be checked and replaced if damaged. - The heating and ventilation in every cabin as well as common accommodation spaces, including the recreational room, should be checked for operational integrity. - Smoking areas must be provided with the ubiquitous covered ashtrays. Open ashtrays tend to spill, leaving room for a probable disaster. - Check lighting of the accommodation spaces. Adequate natural light as well as artificial lightings are to be judged by the Master for compliance. Any broken/non-functional lights must be replaced at the earliest. - laundry room must be inspected for working order. The washing machines, separate for civil clothes and boiler suits/overall, adequate supply of detergent, the dryer’s maintenance must all be given a thorough check. - Sanitary facilities in the common spaces as well the cabins are to be checked for good order - Garbage segregation must be checked for in a roomReporting: - Always mention Corrective actions taken - Update spares consumed if any with relevant photos | 7 Days | Chief Officer,Master | Master | SHIPYARD | NOT APPLICABLE |  | 2026-10-11 | 2026-10-11 |  |  | Pending | Inspection |  |  |  | 2026-10-04 |  | Generic |  |  | 1 - Code + Machinery + Component
Cap Quebec | Communication Equipment | MF/HF Radio Equipment#1 | MF/HF Radio Equipment - General#1 | 651 | MF/HF NBDP VHF DSC - Operation Test | Follow maker's recommended maintenance procedures and Safety precautionsJob DescriptionBattery - Replace the battery, if low battery indication is flashing. - Look for Tx light is flashing during transmitting for VHF.Volume control - Check if VOL control is smooth operating. - Ensure the sound is increasing gradually.Squelch control - Check if SQ control is smooth operating. - Inspect that noise is muted with increasing squelch level.Transmit - Ensure that Tx is lighting when transmitting. Tx light indicates that carrier is produced at the antenna output.Talk test - Communicate with another radiotelephone to test receive and transmit functions.Reporting: - Always mention Corrective actions taken | 7 Days | 2nd Officer | Master | HYUNDAI SAMHO HEAVY INDUSTRIES | S909 |  | 2026-10-11 | 2026-10-11 |  |  | Pending | Operation Test |  |  |  | 2026-10-04 |  | Generic |  |  | 1 - Code + Machinery + Component
Cap Quebec | FFE Fixed | CO2 Fixed Fire Fighting System#1 | CO2 Fixed Fire Fighting System - Alarms and Trips#1 | 2997 | Alarms - CO2 System Cabinet Door Operated Release | Test alarm, cabinet door operated release alarm, co2 fixed installation | 15 Days | Electrical Officer,Electrician,Electro Technical Officer,Junior Electrical Officer,Trainee Electrical Officer | Chief Engineer | NK | S909 |  | 2026-10-11 | 2026-10-11 |  |  | Pending | Operation Test |  |  |  | 2026-09-26 |  | Generic |  | 5.1 Fixed Gas Fire Fighting System SMS.pdf | 1 - Code + Machinery + Component
Cap Quebec | Search and Rescue | EPIRB#1 | EPIRB - General#1 | 1482 | EPIRB - Routine Inspection | Job Description: To carry out monthly routine visual inspection and self-test of the EPIRB in accordance with maker’s instructions and statutory requirements to ensure readiness for emergency use. Scope of Inspection: 1. Condition of EPIRB Check EPIRB for any signs of external damage or corrosion, especially near antenna. Check antenna cap / connection for any loose connections. Check screws and seals around the base to ensure no water ingress. Check nylon lanyard for signs of damage or chafing. Check float-free capsule for any signs of damage. (Refer Maker’s Manual) 2. Securing of EPIRB Ensure EPIRB is kept on automatic transmission mode and secured correctly to its stand. Check lashing strop is in good condition and tightly secures the EPIRB without play. Ensure no additional lashing or cover is fitted. Ensure lanyard is NOT attached to any part of the ship. Ensure EPIRB remains properly secured even in heavy weather. Lightly grease release mechanism as required. Check condition of cradle; keep clean and do NOT paint. (Refer Maker’s Manual) 3. Hydrostatic Release Unit (HRU) Verify HRU is correctly fitted. Check expiry date of HRU and arrange replacement if required. Clear water ingress ports of HRU (if applicable). (Refer Maker’s Manual) 4. Expiry Dates – Batteries & HRU Check expiry date of EPIRB batteries and HRU. Requisition replacement batteries or HRU at least 3 months in advance of expiry. Ensure correct battery replacement procedure to maintain watertight integrity (most water ingress damage occurs after battery replacement). 5. Testing of EPIRB Read manufacturer’s instructions carefully prior removal from container or location. Carry out self-test and battery test strictly as per maker’s instructions. If EPIRB fails self-test, send ashore for servicing. No attempt should be made to carry out LIVE testing. In case of inadvertent distress transmission, immediately notify nearest Coast Station or RCC. Reporting: Record inspection and self-test results in PMS. Record expiry dates of battery and HRU. Mention corrective actions taken (if any). Attach photos if defects are observed. Update spare requisition status where applicable. References: Maker’s Instruction Manual – EPIRB SOLAS Chapter IV – Radiocommunications IMO GMDSS Requirements | 7 Days | 2nd Officer | Master | JOTRON | TRON 40GPS MK II |  | 2026-10-11 | 2026-10-11 |  |  | Pending | Routine Inspection |  |  |  | 2026-10-04 |  | Instruction Manual |  | 497158_VDR FLOAT FREE PMS TASK_.docx,6.4 EPIRB.pdf,809674_EPIRB Tron 60AIS Manual.pdf,EPIRB - General_JOTRON_TRON 40GPS MK II_Routine Inspection.pdf | 1 - Code + Machinery + Component
Cap Quebec | Deck | Main Deck#1 | Main Deck - General#1 | 10649 | Hawse Pipe Cover Tightening Bolt - Inspection/Lubrication | Job Description:Check and grease all points/lubricate with oil as required. Check for ease of operation. Replace grease nipples if required. | 2 Months | Chief Officer | Master | SHIPYARD | NOT APPLICABLE |  | 2026-10-12 | 2026-10-12 |  |  | Pending | Inspection/Lubrication |  |  |  | 2026-08-12 |  | Generic |  |  | 1 - Code + Machinery + Component
Cap Quebec | NOx and SOx System | ME LP SCR System#1 | Main Burner - ME LP SCR System#1 | 11451 | LP SCR System Main Burner Nozzle - Routine Cleaning | Routine Cleaning of LP SCR System Main Burner Nozzle Safety Procedure ------------------------- Ensure To Comply Safety Procedure As Per The Company Policy. Procedure --------------- 6.1.2 Main burner nozzle cleaning Nozzle cleaning cycle should be a s below in the following period . -When using the main burner continuously , required clean the every 2 months . Procedure Reference:(M-78) (5-8).PDF Section Name: 6.1.2 Main burner nozzle cleaning Pdf Page No 1651 | 2 Months | 2nd Engineer | Chief Engineer | HYUNDAI SAMHO HEAVY INDUSTRIES | S909 |  | 2026-10-12 | 2026-10-12 |  |  | Pending | Routine Cleaning |  |  |  | 2026-08-12 |  | Instruction Manual |  |  | 1 - Code + Machinery + Component
Cap Quebec | FFE Loose | Portable Fire Extinguishers#1 | Portable Fire Extinguishers - General#1 | 3807 | Portable Fire Extinguishers - Major Routine Inspection | Mandatory Requirement (Res A.951(23)) : “At least one extinguisher of each type manufactured in the same year should be test discharged at five-yearly intervals (as part of a fire drill).”1. Vessel shall be able to comply with the above requirement by discharging at least one portable extinguisher(capable of being charged onboard), every two months when the vessel is out at sea before, during, or after the drill.Each type of extinguisher should be discharged regularly, ensuring that a total of at least 6 extinguishers are discharged every year.2. Any extinguisher which is used should be recharged immediately or a spare extinguisher is put in place till the recharge is complete.3. It must be ensured that the minimum quantity of spare charges as required by the Flag State is always maintained on board.4. Instructions for recharging the extinguishers shall be carried on board. Periodic refilling of the cylinders shall be by the manufacturer’s recommendations. Partially emptied extinguishers should also be recharged. Only refills approved for the fire extinguisher in question may be used for recharging.Vessel to insert the ship-specific manufacturer’s recharging instructions for all types of extinguishers carried on board after the maintenance instructions in this chapter. Res A.951(23) sec 9.1.1Res A.951(23) sec 9.4 | 2 Months | 3rd Officer | Master | HYUNDAI SAMHO HEAVY INDUSTRIES | S909 |  | 2026-10-12 | 2026-10-12 |  |  | Pending | Major Routine Inspection |  |  |  | 2026-08-12 |  | SMS |  |  | 1 - Code + Machinery + Component
Cap Quebec | Fresh Water System | Calorifier#1 | Calorifier - General#1 | 5625 | Calorifier - Routine Inspection | Routine Inspection of Calorifier Safety Procedure ------------------------- Ensure To Comply Safety Procedure As Per The Company Policy. Procedure --------------- 5. MAINTENANCE Regular inspection must be done once in every two months. Sections of checking are relief of safety valve, press, gauge, electric heater, control panel, thermostat, these parts are checked to be operated, smoothly. Procedure Reference:(M-60) STERILIZER CALORIFIER MINERALIZER.PDF Section Name: 5. MAINTENANCE Pdf Page No: 119 | 2 Months | 3rd Engineer | Chief Engineer | SUNBO INDUSTRIES | SB-CLS90900 |  | 2026-10-12 | 2026-10-12 |  |  | Pending | Routine Inspection |  |  |  | 2026-08-12 |  | Instruction Manual |  | Calorifier - General_SUNBO INDUSTRIES_SB-CLS90900__Routine Inspection.pdf | 1 - Code + Machinery + Component
Cap Quebec | Deck | Mast#1 | Mast - General#1 | 10648 | Mast Air Valve - Routine Inspection | Job Description: Carry out inspection, lubrication and operational test of Mast Air Valves for both Forward Mast and Main Mast. 1. General Inspection - Inspect Forward Mast and Main Mast Air Valves and associated operating arrangements. - Check valve body, spindle, handle/lever and connections for corrosion, damage, leakage or deterioration. - Check securing arrangements and accessible piping/connections for satisfactory condition. - Inspect grease nipples and lubrication points for damage, blockage or missing fittings. 2. Lubrication - Clean all grease nipples and lubrication points before applying lubricant. - Grease all designated points with the specified grease. - Lubricate applicable moving parts with oil as required. - Ensure lubricant reaches the intended moving surfaces. - Avoid excessive application of grease/oil. - Replace damaged, blocked or defective grease nipples as required. 3. Operation Test - Operate each Mast Air Valve through its full operating range. - Check for free and smooth movement without sticking, binding or excessive resistance. - Operate the valve several times where necessary to distribute lubricant and confirm ease of operation. - Verify correct opening and closing of the valve. - Check spindle, linkage and operating mechanism for abnormal play or wear. - Rectify any stiff or restricted operation identified. 4. Final Check - Confirm both Forward Mast and Main Mast Air Valves are freely operational. - Check for air leakage where applicable. - Confirm grease nipples and lubrication points are properly secured. - Restore valves to their required normal operating position. - Ensure the complete arrangement is ready for service. Reporting: - Record operational test of Forward Mast and Main Mast Air Valves in PMS. - Record any stiff operation, corrosion, leakage, damage or excessive wear identified. - Record lubrication/greasing carried out. - Record grease nipples replaced, if any. - Always mention corrective actions taken. - Update spares/consumables used, if any. - Attach relevant photographs where applicable. Reference: - Maker's Maintenance Instructions - Applicable Mast Air System / Piping Drawings | 2 Months | Chief Officer | Master | SHIPYARD | NOT APPLICABLE |  | 2026-10-12 | 2026-10-12 |  |  | Pending | Operation Test |  |  |  | 2026-08-12 |  | Generic |  |  | 1 - Code + Machinery + Component
Cap Quebec | Batteries | Lifeboat Battery#1 | Lifeboat Battery - General#1 | 3790 | Life Boat Battery - Routine Inspection | Safety Precaution Risk Assessment (RA) is to be carried out before executing the job. Wear PPE (acid-resistant gloves, goggles, protective apron). Ensure battery locker is well ventilated and free of ignition sources. Use insulated tools to prevent short circuits. Keep neutralizing agents available (bicarbonate solution for acid, vinegar for alkaline). Job Description 1. General Condition Review weekly log entries and analyse trends in battery condition. Check electrolyte level (if applicable) and ensure vent plugs are secure. Inspect for leaks, corrosion on terminals, or physical damage. 2. Voltage Checks Measure and record individual cell voltages (if accessible). Verify all cells are balanced and within maker's tolerance. 3. Equalising Charge Ensure all cells have been on float-charge for at least 6 hours and are fully charged. Carry out an equalising charge for 20 minutes as per maker's recommendation. On completion, switch back to float-charge mode. 4. Cranking Battery (Engine Starter Battery) Check Start lifeboat engine using each battery individually at least 3 times. Confirm that: Voltage does not fall below maker's recommended value. Cold Cranking Amps (CCA) do not fall below 70 Per of specification or initial readings. Listen for strong, healthy cranking sound. Weak cranking, rapid voltage drop, or high current rise are clear signs of poor battery health. Tools & Materials Required Digital multimeter (for voltage checks) Battery tester (CCA testing, if available) Maker-approved charger with equalising function PPE (gloves, goggles, apron) Insulated tools Neutralizing agent for electrolyte spills Reporting Record weekly voltage, CCA, and equalising charge details in PMS and Lifeboat Battery Log. Attach screenshots or test instrument printouts (if available). Note corrective actions taken if any battery is replaced or found defective. Report abnormal trends (frequent low voltage, imbalance, or weak cranking) to Chief Engineer. Reference SMS 12.3 | 1 Months | Electrical Officer,Electrician,Electro Technical Officer,Junior Electrical Officer,Trainee Electrical Officer | Chief Engineer | HYUNDAI SAMHO HEAVY INDUSTRIES | S909 |  | 2026-10-12 | 2026-10-12 |  |  | Pending | Routine Inspection |  |  |  | 2026-09-12 |  | SMS |  |  | 1 - Code + Machinery + Component
Cap Quebec | Boarding Equipment | Accommodation LadderStarboard1 | Accommodation Ladder - General#1 | 2273 | Accommodation Ladder Hoisting Limit Switch - Test | Follow maker's recommended maintenance procedures and Safety Precautions Job Description: - Limit switches to be adjusted and tested for proper function. Reporting: - Always mention Corrective actions taken - Update spares consumed if any with relevant photos Reference: SMS Annex 1H | 1 Months | Electrical Officer,Electrician,Electro Technical Officer,Junior Electrical Officer,Trainee Electrical Officer | Chief Engineer | JUNG-A MARINE | S909 |  | 2026-10-12 | 2026-10-12 |  |  | Pending | Test |  |  |  | 2026-09-12 |  | SMS |  |  | 1 - Code + Machinery + Component
Cap Quebec | Navigation Equipment | Loose Navigation Equipment#1 | Loose Navigation Equipment - General#1 | 10873 | Bridge Window - Routine Inspection | Job Description: Inspect the Bridge Window Glass Check the Insulation of Bridge Glass Heater Check the Cable Condition | 1 Months | 2nd Officer,Electrical Officer,Electrician,Electro Technical Officer,Junior Electrical Officer,Trainee Electrical Officer | Master | HYUNDAI SAMHO HEAVY INDUSTRIES | S909 |  | 2026-10-12 | 2026-10-12 |  |  | Pending | Inspection |  |  |  | 2026-09-12 |  | Generic |  |  | 1 - Code + Machinery + Component
Cap Quebec | Propulsion Power | Main Engine - WX#1 | Main Engine - General#1 | 7059 | Main Engine Scrape Down - Onboard Analysis | Job Description - Carry out onboard scrape down oil analysis to monitor cylinder condition, wear trends, and lubrication performance. Procedure 1. Sample Collection - Collect representative scrape down oil sample from under-piston space / designated sampling point as per maker’s instructions. - Ensure sampling bottle and equipment are clean and contamination-free. - Label sample correctly with unit number, date, running hours, and relevant details. 2. Onboard Analysis - Analyse the sample using approved Scrape Down Analysis Kit. - Check and record parameters as applicable: • BN (Base Number) • Iron content • Residual contamination • Water contamination • Visual condition / abnormal particles 3. Recording / Trend Monitoring - Record results in attached eForm - Compare results with: • Previous analysis reports • Maker’s recommended limits 4. Corrective Action Review - Review abnormal results and assess requirement for: • Cylinder oil feed rate adjustment • Further inspection • Maintenance follow-up Reporting - Record results in company reporting format / eForm. - Always mention corrective actions taken. - Update spares consumed if any with relevant photos. - Escalate abnormal results to Chief Engineer / Superintendent where required. Reference - SMS TMM Annex 1D - Maker’s Maintenance Procedures - Applicable Service Letters | 1 Months | 2nd Engineer | Chief Engineer | WARTSILA | W-6X72 |  | 2026-10-12 | 2026-10-12 |  |  | Pending | Onboard Analysis |  |  |  | 2026-09-12 |  | SMS |  |  | 1 - Code + Machinery + Component
Cap Quebec | Bilge and Sludge System | Bilge, Fire and GS Pump#1 | Bilge, Fire and GS Pump - General#1 | 1421 | Fire and GS Pump - Operation Test | Follow maker's recommended maintenance procedures and Safety precautionsJob Description - Operate all fire pumps to confirm that they continue to supply adequate pressureReferences: MSC.1/Circ.1432, par. 5.1.1Testing the Fire Pump:1. Rig up two fire hoses, one on the forecastle and one on the bridge wing and start the emergency fire pump. The minimum pressure at the nozzle should be 2.6 bar (2.8 bar for ships above 6000 GRT) | 1 Months | 3rd Engineer,3rd Officer | Chief Engineer,Master | SHINKO | RVP200MEJ |  | 2026-10-12 | 2026-10-12 |  |  | Pending | Operation Test |  |  |  | 2026-09-12 |  | Generic |  |  | 1 - Code + Machinery + Component
Cap Quebec | Heating Ventilation and Air Conditioning | Accommodation AC Plant#2 | Accommodation AC System - General#1 | 3384 | Accommodation AC Plant Compressor - Change Over | '- Change Over Accommodation AC Plant Compressor every month - Check all parameters are in range after change over | 1 Months | 2nd Engineer | Chief Engineer | HI AIR KOREA | MCU106/502320(V) |  | 2026-10-12 | 2026-10-12 |  |  | Pending | Test |  |  |  | 2026-09-12 |  | Generic |  |  | 1 - Code + Machinery + Component
Cap Quebec | Heating Ventilation and Air Conditioning | Bridge Packaged AC#1 | Bridge Packaged AC - General#1 | 3485 | Packaged AC Flap and Belt - Inspection | '- Check Fan belt for Correct Tension, Crack and general condition - Visually check for belt and pulleys wear. Replace completely if damaged. - Check the operation of damper mechanisms and adjust arms and damper blades for a proper position Refer to SMS ANNEX 1K | 1 Months | 2nd Engineer | Chief Engineer | HI AIR KOREA | HIP-08WME |  | 2026-10-12 | 2026-10-12 |  |  | Pending | Inspection |  |  |  | 2026-09-12 |  | SMS |  |  | 1 - Code + Machinery + Component
Cap Quebec | Lubricating Oil Storage and Transfer System | LO Storage and Transfer - Tanks#1 | AE LO Storage TankP1 | 10294 | AE LO Settling Tank Level High - Operation Test | Follow maker's recommended maintenance procedures and Safety Precautions Job Description: For testing float switch: by activating manually, or if possible, by changing liquid level actually. Note : prior to this test, float switch has to be checked whether it moves smoothly or not and confirmation of alarm function shall be done by making short or opening of contact of detector electrically. Reporting: - Always mention Corrective actions taken - Update spares consumed if any with relevant photos | 1 Months | Electrical Officer,Electrician,Electro Technical Officer,Junior Electrical Officer,Trainee Electrical Officer | Chief Engineer | SHIPYARD | NOT APPLICABLE |  | 2026-10-12 | 2026-10-12 |  |  | Pending | Operation Test |  |  |  | 2026-09-12 |  | Generic |  |  | 1 - Code + Machinery + Component
Cap Quebec | Cargo Handling System | Portable Cargo Measuring System#2 | Portable Cargo Measuring System#2 > Portable Cargo Measuring System - General#1 | 478 | Portable Cargo Measuring System - Minor Periodic Inspection | Minor Periodic Inspection of Portable Cargo Measuring System Safety Procedure ------------------------- Ensure To Comply Safety Procedure As Per The Company Policy. Procedure --------------- Every 6 Month: - Check the continuity of grounding by measuring the electrical resistance between the tape adaptor (or the sensing probe tube) and the quick connect coupler. Resistance should not exceed 10 Q. - Clean carefully the sensor probe, the tape housing and the mechanical parts, as storage tube, tape, with an appropriate solvent. - Check the condition of the tape cleaner. Procedure reference: UTI Gtex.pdf Section: 10. Care and Maintenance Reference Book: Operation and Service Manual Care - Clean the instrument of any excess of liquid after use. - Make sure that the sensing probe is completely stored in the storage tube after use ( reading index shall indicate less than 420mm or 1ft 5inch). - Store instrument in a dry location. - Check periodically (every 6 months) the continuity of grounding by measuring the electrical resistance between the tape adaptor (or the sensing probe tube) and the quick connect coupler. Resistance should not exceed 10ohm. - Periodically clean carefully the sensor probe and the mechanical parts, as storage tube, tape, real and frame with an appropriate solvent. Check periodically condition of tape wiper: With such conductive liquids which form salts when drying wash in water or alcohol and brush the sensing probe very regularly with a soft brush to prevent short-circuit between the electrode and tube. | 1 Months | Electrical Officer,Electrician,Electro Technical Officer,Junior Electrical Officer,Trainee Electrical Officer | Chief Engineer | TANKTECH | T2000-TFC-02 |  | 2026-10-12 | 2026-10-12 |  |  | Pending | Minor Periodic Inspection |  |  |  | 2026-09-12 |  | Instruction Manual |  |  | 1 - Code + Machinery + Component
Cap Quebec | Deck Lifting Appliances | Cargo Hose Handling CranePort | Cargo Hose Handling CraneP > Cargo Hose Handling Crane - General#1 | 5914 | Jib Crane Hydraulic Oil Tank - Maintenance | "Follow maker's recommended maintenances and safety precautions Job Description: - Check Hydraulic Tank oil level Reference: Annex 1H" | 1 Months | 2nd Engineer | Chief Engineer | ORIENTAL | HHC640-2021 |  | 2026-10-12 | 2026-10-12 |  |  | Pending | Maintenance |  |  |  | 2026-09-12 |  | SMS |  |  | 1 - Code + Machinery + Component
Cap Quebec | Refrigeration System | Refrigeration System - Refrigerated Rooms#1 | Refrigerated Rooms - General#1 | 3486 | Refrigerated Room Door, Heater, Fan - Inspection | Refer to SMS ANNEX 1F. Check Door Heater & Packing Cold Room | 1 Months | Electrical Officer,Electrician,Electro Technical Officer,Junior Electrical Officer,Trainee Electrical Officer | Chief Engineer | HYUNDAI SAMHO HEAVY INDUSTRIES | S909 |  | 2026-10-12 | 2026-10-12 |  |  | Pending | Inspection |  |  |  | 2026-09-12 |  | SMS |  |  | 1 - Code + Machinery + Component
Cap Quebec | Navigation Equipment | Aldis Lamp#1 | Aldis Lamp - General#1 | 3389 | Aldis Lamp - Inspection/Test | Safety Precautions: - Follow maker's recommended maintenance procedures and carry out necessary Inspection Job Description: Condition of Aldis Lamp and Signalling light: - Aldis lamps should always be kept rigged and ready for immediate use. - Check the Aldis Lamp and it's wiring for any sign of external damage. - Check the plugs and socket pins and terminals are clean. - Check the coloured light shades of the Aldis lamp. - Check that lamp shade of mast head Signalling light is not cracked and is clean. Ref: SOLAS V/19.2.2.2 Markings Check that the Daylight signalling lamps is marked clearly and durably with the following data: 1. Identification of the manufacturer. 2. Equipment type number or model identification under which it was type tested. 3. A serial number of the unit. 4. On the illuminant, the manufacturer's label and the voltage and power consumption should be marked clearly and durably. Ref: Res.MSC.95(72) Res.A.694(17) Testing the Aldis Lamp. - Test Aldis lamp on battery and on ship's supply. - All power sockets of Aldis lamp & the battery must be checked. - Ensure Spare bulbs are in stock. Reference : TMM Annex 1C | 1 Months | Electrical Officer,Electrician,Electro Technical Officer,Junior Electrical Officer,Trainee Electrical Officer | Master | HYUNDAI SAMHO HEAVY INDUSTRIES | S909 |  | 2026-10-12 | 2026-10-12 |  |  | Pending | Inspection/Test |  |  |  | 2026-09-12 |  | Generic |  |  | 1 - Code + Machinery + Component
Cap Quebec | Communication Equipment | Public Addressor#1 | Public Addressor - General#1 | 9924 | General Alarm - Routine Test | General Alarm Routine Test: Safety Procedure ........................... Ensure To Comply Safety procedure As Per The Company Policy. Procedure .................. 1. General Alarm Activation - Test Monthly - Test the operation of all General Alarm activation points. - Inform the bridge and all personnel prior to commencing the alarms test. Note: See the vessels Fire Control Plan for locations. | 1 Months | Electrical Officer,Electrician,Electro Technical Officer,Junior Electrical Officer,Trainee Electrical Officer | Chief Engineer | MARINE RADIO | MPA-9000 |  | 2026-10-12 | 2026-10-12 |  |  | Pending | Routine Test |  |  |  | 2026-09-12 |  | Generic |  |  | 1 - Code + Machinery + Component
Cap Quebec | Cargo Handling System | Portable Cargo Measuring System#1 | Portable Cargo Measuring System#1 > Portable Cargo Measuring System - General#1 | 478 | Portable Cargo Measuring System - Minor Periodic Inspection | Job Description: Carry out periodic inspection and functional check of portable cargo measuring equipment / UTI (Ullage Temperature Interface) units to confirm satisfactory condition and readiness for use. 1. General Inspection - Inspect each UTI unit for physical damage, corrosion, contamination or deterioration. - Verify equipment identification/serial number and calibration status. - Check that the calibration certificate is valid and available onboard. - Ensure calibration label/sticker and due date are clearly indicated, as applicable. 2. Tape / Cable & Probe - Inspect measuring tape/cable for wear, kinks, cuts, deformation, corrosion or other damage. - Inspect sensor/probe for damage, contamination or excessive wear. - Clean the probe and tape/cable as required using approved methods. - Check tape markings for condition and legibility. 3. Reel / Operating Mechanism - Inspect reel, handle and winding mechanism for damage or excessive wear. - Verify smooth winding and unwinding of the measuring tape/cable. - Check locking/braking arrangements for satisfactory operation, as applicable. - Inspect seals, wipers and associated fittings for deterioration or damage. 4. Electrical / Functional Check - Check display, switches, battery condition and indications, as applicable. - Carry out functional test of ullage, interface and temperature measurement functions, as applicable. - Verify audible/visual indications are functioning correctly. - Check electrical continuity and grounding/earthing arrangements, as applicable. - Check connectors and terminals for corrosion, looseness or damage. 5. Final Check - Confirm each applicable UTI is clean, functional and ready for use. - Ensure equipment is correctly stored and protected after inspection. - Remove from service any UTI found damaged, unreliable or outside its valid calibration period and arrange repair/calibration as required. Tools & Materials Required: - Standard hand tools - Cleaning materials - Multimeter, as applicable - PPE Reporting: - Record inspection and functional test results in PMS. - Record UTI identification/serial number and calibration status. - Record any damage, abnormal indication or malfunction identified. - Always mention corrective actions taken. - Update spares consumed, if any. - Attach relevant photographs, as applicable. Reference: - Portable Cargo Measuring System / UTI Maker's Maintenance Manual - Company Cargo Measurement Procedures - Applicable Calibration Requirements | 1 Months | Electrical Officer,Electrician,Electro Technical Officer,Junior Electrical Officer,Trainee Electrical Officer | Chief Engineer | TANKTECH | T2000-TFC-02 |  | 2026-10-12 | 2026-10-12 |  |  | Pending | Minor Periodic Inspection |  |  |  | 2026-09-12 |  | Instruction Manual |  |  | 1 - Code + Machinery + Component
Cap Quebec | Automation | UMS Watch Keeping System#1 | UMS Watch Keeping System - General#1 | 2763 | UMS Alarm - Engineer's Watch Change Over | Test functioning of UMS alarms | 1 Months | Electrical Officer,Electrician,Electro Technical Officer,Junior Electrical Officer,Trainee Electrical Officer | Chief Engineer | HYUNDAI SAMHO HEAVY INDUSTRIES | S909 |  | 2026-10-12 | 2026-10-12 |  |  | Pending | Operation Test |  |  |  | 2026-09-12 |  | Generic |  |  | 1 - Code + Machinery + Component
Cap Quebec | Navigation Equipment | Air Horn#1 | Whistle Time Controller - Air Horn#1 | 2544 | Air Horn Whistle Time Controller - Minor Routine Test | Air Horn Whistle Time Controller Minor Routine TestSafety Procedure-------------------------Ensure To Comply Safety Procedure As Per The Company Policy.Procedure--------------- Blow testCheck the blow in order when push free blow switch.Section : 6. MaintenanceProcedure Reference: HP-9.pdfPdf Page No : 23,26 | 1 Months | Electrical Officer,Electrician,Electro Technical Officer,Junior Electrical Officer,Trainee Electrical Officer | Chief Engineer | IBUKI KOGYO | STM-8Z |  | 2026-10-12 | 2026-10-12 |  |  | Pending | Minor Routine Test |  |  |  | 2026-09-12 |  | Instruction Manual |  | Whistle Time Controller - Air Horn_IBUKI KOGYO_STM-8Z_Minor Routine Test.pdf | 1 - Code + Machinery + Component
Cap Quebec | Engine Room | Engine Room - Pipes, Valves and Fittings#1 | Pipes, Valves and Fittings - General#1 | 4327 | Tank Sounding Pipe Caps and Threads - Inspection | Inspect sounding pipe caps and threads for Corrosion and Damage Reference: Annex 1K/ TMM 8.6.2 | 1 Months | 4th Engineer,Chief Officer | Chief Engineer | HYUNDAI SAMHO HEAVY INDUSTRIES | S909 |  | 2026-10-12 | 2026-10-12 |  |  | Pending | Inspection |  |  |  | 2026-09-12 |  | SMS |  |  | 1 - Code + Machinery + Component
Cap Quebec | Steering Gear System | Steering Gear#1 | Steering Gear#1 > Steering Gear - General#1 | 3495 | Steering Gear External and Auto Standby - Inspection/Test | Refer to SMS ANNEX 1F Test auto standby function of both motors prior every departure Test arrangement for disposal of steering room bilge water Inspect Pressure Gauges Steering Gear | 1 Months | 2nd Engineer | Chief Engineer | FLUTEK | FE21-350-T050 |  | 2026-10-12 | 2026-10-12 |  |  | Pending | Inspection/Test |  |  |  | 2026-09-12 |  | SMS |  |  | 1 - Code + Machinery + Component
Cap Quebec | Pollution Mitigation Arrangements | ODME#1 | ODME - Pipes, Valves and Fittings#1 | 3441 | ODME Pipes,Valves and Fittings - Inspection/Test | Refer to SMS ANNEX 1B."Check General inspection of pipe lines ODMCS Operation Pneumatic three way valve ODMCS Check Sampling line fresh water flushing ODMCS" | 1 Months | Chief Officer | Chief Engineer | KSB SEIL | ODME S-3000 |  | 2026-10-12 | 2026-10-12 |  |  | Pending | Inspection/Test |  |  |  | 2026-09-12 |  | SMS |  |  | 1 - Code + Machinery + Component
Cap Quebec | LSA Fixed | Lifeboat/Rescue Boat DavitPort1 | Winch - Lifeboat/Rescue Boat Davit#1 | 3483 | Lifeboat/Rescueboat Davit Winch Gear Oil and Safety Switch - Inspection | LB Winch and Winch safety switch: a) Check manual handle socket for LB winch does not rotate while lowering or hoisting by power. Ref: LSA-Code 6.1.2.6 Note: Check this by activating the winch motor with handle removed while using the LB winch motor or as per manufacturer's instructions. b) Check manual handle slot for LB winches are fitted with safety devices. Ref: Maker's Manual Refer to SMS ANNEX 1D Refer to SMS ANNEX 1B | 1 Months | 4th Engineer | Chief Engineer | ORIENTAL | BWE-08-181 |  | 2026-10-12 | 2026-10-12 |  |  | Pending | Inspection |  |  |  | 2026-09-12 |  | SMS |  | 5.3 Lifeboar and rescue Boat Davit Enclosed Type Monthly.pdf,5.4 Launching and Recovery Arrangements – Free Fall Lifeboats Monthly.pdf | 1 - Code + Machinery + Component
Cap Quebec | Waste Handling | Sewage Treatment Plant#1 | Aeration Blower - STP#1 | 142 | STP Aeration Blower - Routine Maintenance | Routine Maintenance of STP Aeration Blower Safety Procedure ------------------------- Ensure To Comply Safety Procedure As Per The Company Policy. Procedure --------------- -Cleaning of the Aeration Blower Filter. Clean the aeration filter every month. 1) Turn off the aeration blower switch and close the valves of the air supply pipes. 2) Remove the screws on the blower filter cover and take out the filter element. 3) Clean the filter with a compressed air. 4) Insert the filter in place and tighten the screws on the blower filter cover. and then open the valves of the air supply pipes. 5) Turn on the aeration blower switch. -Check the Oil (Grease) at the Driving Parts of Aeration Blower Procedure Reference:0120811_STP_FINAL DWG_RZ (2019-06-07).pdf Section Name: 8.Maintenance Pdf Page No: 51,53 | 1 Months | 4th Engineer | Chief Engineer | INHA ELECTRIC | IBH-402S |  | 2026-10-12 | 2026-10-12 |  |  | Pending | Routine Maintenance |  |  |  | 2026-09-12 |  | Instruction Manual |  | Aeration Blower - STP_INHA ELECTRIC_IHB-402S__Routine Maintenance.pdf | 1 - Code + Machinery + Component
Cap Quebec | Compressed Air System | Main Air Compressor#2 | Main Air Compressor - General#1 | 3697 | Main Air Compressor - Performance Test | Follow maker's recommended maintenance procedures and Safety precautionsJob DescriptionCheck the Performance of CompressorRecord the PerformanceReporting:- Always mention Corrective actions taken- Update spares consumed if any with relevant photos | 1 Months | 3rd Engineer,4th Engineer | Chief Engineer | DONGHWA PNEUTEC | H-274 |  | 2026-10-12 | 2026-10-12 |  |  | Pending | Performance Test |  |  |  | 2026-09-12 |  | SMS |  |  | 1 - Code + Machinery + Component
Cap Quebec | Ballast System | Ballast Water Treatment Plant#1 | Electro Chlorination Unit - BWTS#1 > SW Feed Pump - Electro Chlorination Unit#2 | 424 | Pump Filter - Inspection/Cleaning | Job Description: Carry out inspection, cleaning and functional checks of pump filters/strainers as per maker's instructions. Apply relevant checks depending on pump/system and filter type. 1. General Inspection - Isolate pump/filter and depressurize/drain before opening. - Inspect housing, cover, basket/element, seals, gaskets/O-rings and securing arrangements. - Check for corrosion, erosion, damage, blockage, contamination or excessive wear. - Clean housing and renew damaged elements/seals as required. 2. Seawater Pump Filters - As Applicable - Remove and clean filter element/basket. - Check for marine growth, scale, debris, corrosion or blockage. - Inspect basket zinc anodes, where fitted, and renew if excessively wasted. - Check housing for corrosion/erosion. 3. Fresh/Cooling Water Pump Filters - As Applicable - Remove and clean filter/strainer elements. - Check for scale, rust, sludge, deposits or blockage. - Inspect element/basket and housing condition. 4. FO/LO/Hydraulic Oil Pump Filters - As Applicable - Remove and clean basket/cleanable elements as permitted by maker. - Inspect for sludge, metallic particles, carbon or abnormal contamination. - Renew disposable/damaged elements as required. - Report abnormal metallic particles or excessive contamination for investigation. 5. Other Pump Filters - As Applicable - For cargo, bilge, ballast, freshwater or other pumps, inspect and clean filters/strainers according to system medium and maker's instructions. 6. Filter Element Cleaning - Remove and clean filter element using approved method. - Inspect for damage, deformation, clogging or deterioration. - Renew if cleaning cannot restore satisfactory condition. - Depending on operational condition and maker's requirements, cleaning interval may be increased as applicable. 7. Differential Pressure Test - As Applicable - Check differential pressure (DP) before/after cleaning, where provided. - Test DP switch for proper activation. - Record reference DP value. - Investigate abnormal increase/decrease or fluctuation and take action as per maker's manual. 8. Final Check - Reinstall element/basket correctly and renew gaskets/O-rings as required. - Restore system and operate pump. - Check for leakage, abnormal DP/pressure or restricted flow. - Confirm satisfactory operation. Tools & Materials: - Standard hand tools - Cleaning materials/brushes - Filter elements, gaskets/O-rings and zinc anodes, as applicable - PPE Reporting: - Record inspection/cleaning and DP results in PMS/JiBe. - Record element, basket, housing and anode condition, as applicable. - Record abnormal contamination/metallic particles. - Always mention corrective actions taken. - Update spares consumed. - Update Job History in JiBe and upload relevant photos. Reference: - Maker's Manual - Applicable Pump / Filter System - Vessel System Operating Procedures | 1 Months | 4th Engineer | Chief Engineer | HYUNDAI HEAVY INDUSTRIES | KIL 8035 |  | 2026-10-12 | 2026-10-12 |  |  | Pending | Inspection/Cleaning |  |  |  | 2026-09-12 |  | Generic |  |  | 1 - Code + Machinery + Component
Cap Quebec | Engine Room - Lifting Appliances | ER Overhead Crane#1 | ER Overhead Crane - General#1 | 6080 | ER Overhead Crane Travel Traverse and Hoist Limit - Routine Inspection | '- Function check of all limit switches to be carried out Reference: Annex 1F | 1 Months | Electrical Officer,Electrician,Electro Technical Officer,Junior Electrical Officer,Trainee Electrical Officer | Chief Engineer | ORIENTAL | NHD-7.5TON |  | 2026-10-12 | 2026-10-12 |  |  | Pending | Routine Inspection |  |  |  | 2026-09-12 |  | SMS |  |  | 1 - Code + Machinery + Component
Cap Quebec | Deck Lifting Appliances | Cargo Hose Handling CraneStarboard | Cargo Hose Handling CraneS > Hoisting Winch - Cargo Hose Handling Crane#1 | 1828 | Cargo Crane Hoisting/Slewing/Luffing Motors - Inspection | Job Description: Carry out inspection of Cargo Crane Hoisting, Slewing and Luffing Motors and associated brakes/gearboxes in accordance with maker's instructions. 1. General / Internal Condition - Inspect motor exterior, foundation, securing bolts and accessible connections for damage, corrosion, looseness or overheating. - Open applicable inspection covers and check internal condition. - Check for moisture, oil ingress, dust, carbon deposits, overheating, burning/discoloration or other contamination. - Inspect accessible wiring, terminals and insulation for deterioration or loose connections. - Clean internal areas using maker-approved methods where required. 2. Brake Lining Thickness - Inspect brake linings of Hoisting, Slewing and Luffing Motors, as applicable. - Measure and record brake lining thickness. - Compare measurements with maker's minimum allowable thickness/renewal criteria. - Check linings for uneven wear, cracks, glazing, oil/grease contamination or other deterioration. - Renew defective or below-limit brake linings as required. 3. Brake Gap - Check and measure brake gap/clearance for: • Hoisting Motor • Slewing Motor • Luffing Motor - Compare measured gaps with maker's specified limits. - Adjust brake gap in accordance with maker's procedure where required. - Check brake mechanism, springs, linkage and securing arrangements for satisfactory condition. - Verify satisfactory brake release and engagement. 4. Gearbox Oil - Check oil level and condition of associated Hoisting, Slewing and Luffing Gearboxes, as applicable. - Replenish with maker-recommended gear oil where required. - Check for oil leakage around seals, covers, plugs and connections. - Inspect drained/sample oil, where applicable, for water, sludge, discoloration or metallic particles. 5. Motor Brushes - Inspect motor brushes/carbon brushes where fitted. - Measure and record brush length. - Compare brush length with maker's minimum allowable limit. - Check brushes for excessive/uneven wear, cracking, chipping, sticking or overheating. - Check brush holders, springs and accessible commutator/slip-ring surfaces, as applicable. - Renew brushes where required by condition or maker's limits. 6. Plug / Seal Drain - Check applicable drain plug/seal drain arrangement. - Open/drain in accordance with maker's instructions. - Measure and record the amount and condition of oil/liquid drained, where applicable. - Investigate abnormal accumulation, as this may indicate deterioration or leakage of the associated seal. - Inspect drain plug and sealing arrangement and restore correctly after inspection. 7. Final / Operational Test - Ensure all inspection covers, drain plugs, guards and connections are correctly restored. - Remove LOTO in accordance with the approved procedure. - Carry out functional test of Hoisting, Slewing and Luffing operations, where safe and permitted. - Verify satisfactory motor and brake operation. - Check for abnormal noise, vibration, overheating, brake slippage or oil leakage. - Confirm all motions stop and hold satisfactorily after brake application. - Restore the Cargo Crane to normal operational readiness. Reporting: - Record inspection details for Hoisting, Slewing and Luffing Motors in PMS. - Record measured brake lining thickness and brake gaps/clearances. - Record gearbox oil condition and quantity replenished, where applicable. - Record motor brush lengths and condition, where fitted. - Record condition and amount of oil/liquid collected from the plug/seal drain, where applicable. - Record any abnormal wear, overheating, contamination, leakage or internal defects identified. - Always mention corrective actions taken. - Update gear oil, brake linings, brushes, seals and other spares/consumables used, if any. - Attach relevant photographs. Reference: - SMS Annex 1H - Cargo Crane Maker's Operation and Maintenance Manual - Motor / Brake / Gearbox Maker's Maintenance Instructions | 1 Months | Electrical Officer,Electrician,Electro Technical Officer,Junior Electrical Officer,Trainee Electrical Officer | Chief Engineer | ORIENTAL | S909 |  | 2026-10-12 | 2026-10-12 |  |  | Pending | Inspection |  |  |  | 2026-09-12 |  | SMS |  |  | 1 - Code + Machinery + Component
Cap Quebec | Steering Gear System | Steering Gear#1 | Steering Gear#1 > Steering Gear - General#1 | 187 | Steering Gear - Minor Routine Inspection | Routine Inspection of Steering Gear Safety Procedure ------------------------- Ensure To Comply Safety Procedure As Per The Company Policy. Procedure --------------- Monthly checks: 1.Ram V-packing - Check a light film of oil is produced on the ram surface. -Adjust the gap between packing gland and cylinder, if necessary. 2. Oil seal of pump control unit -Check for oil leakage from the drain inspection ports provided at the foot of torque motor. Renew oil seal, if necessary. 3. Operating instruction plate, name plate -Check the fixing condition of each plate. Procedure Reference:M23_6R5110101_STEERING GEAR.pdf Section Name:6.3.1 Normal checks / C) Monthly checks Pdf Page No 120,121,118 | 1 Months | Electrical Officer,Electrician,Electro Technical Officer,Junior Electrical Officer,Trainee Electrical Officer | Chief Engineer | FLUTEK | FE21-350-T050 |  | 2026-10-12 | 2026-10-12 |  |  | Pending | Minor Routine Inspection |  |  |  | 2026-09-12 |  | Instruction Manual |  |  | 1 - Code + Machinery + Component
Cap Quebec | Propulsion Power | Main Engine - WX#1 | Main Engine - General#1 | 5666 | Main Engine Manoeuvring from Engine side - Operation Test | Job Description: - Carry out Main Engine manoeuvring from the local Engine Side control station as per maker's instructions. - Transfer engine control from the Bridge/ECR to the Engine Side (Local) control position in accordance with the approved procedure. - Verify successful transfer of control and corresponding indications at all control stations. - Test engine manoeuvring commands from the local control stand, including: - Ahead - Astern - Stop - Speed increase/decrease (as applicable) - Confirm the main engine responds correctly to all local commands. - Verify communication between the Engine Side operator, Engine Control Room, and Bridge throughout the test. - Confirm telegraph orders are correctly received, acknowledged, and executed (as applicable). - Verify operation of local emergency stop and associated safety interlocks (as applicable). - Confirm all alarms, indications, and status lamps operate correctly during the test. - Restore engine control to the normal operating station after completion of the test. Tools Required: - Communication headset / portable radio - Standard PPE Reporting: - Record the operation test details in the Engine Room Logbook and PMS. - Record successful transfer of control and engine response to local manoeuvring commands. - Note any delays, abnormal responses, alarm activations, or communication failures. - Always mention corrective actions taken. - Attach relevant photographs if applicable. Reference: - SMS TMM Annex 1D - Maker's Engine Control System Manual - SMS Procedures for Main Engine Manoeuvring - Company SOP for Main Engine Control Testing | 1 Months | 2nd Engineer | Chief Engineer | WARTSILA | W-6X72 |  | 2026-10-12 | 2026-10-12 |  |  | Pending | Operation Test |  |  |  | 2026-09-12 |  | SMS |  |  | 1 - Code + Machinery + Component
Cap Quebec | Deck | Main Deck#1 | Main Deck - General#1 | 10651 | Embarkation Railings/Chains/Stanchions - Inspection/Lubrication | Job Description:Inspect for Port/ Starboard/ Forward ( As Applicable)Check and grease all points/lubricate with oil as required. Check for ease of operation. Replace grease nipples if required. | 2 Months | Chief Officer | Master | SHIPYARD | NOT APPLICABLE |  | 2026-10-12 | 2026-10-12 |  |  | Pending | Inspection/Lubrication |  |  |  | 2026-08-12 |  | Generic |  |  | 1 - Code + Machinery + Component
Cap Quebec | NOx and SOx System | ME LP SCR System#1 | Pilot Burner - ME LP SCR System#1 | 11452 | LP SCR System Pilot Burner Nozzle - Routine Cleaning | Routine Cleaning of LP SCR System Pilot Burner Nozzle Safety Procedure ------------------------- Ensure To Comply Safety Procedure As Per The Company Policy. Procedure --------------- 6.2.2 Pilot burner nozzle cleaning a) Remove the pilot burner nozzle tip. b) Pilot burner nozzle is a method of spraying with air a n d oil into fine holes Therefore , it is necessary to clean the hole to prevent it from clogging . c) nozzle cleaning cycle should be as below in the following period. -When using the main burner continuously , required clean the every 2 months . Procedure Reference:(M-78) (5-8).PDF Section Name: 6.2.2 Pilot burner nozzle cleaning Pdf Page No 1655 | 2 Months | 2nd Engineer | Chief Engineer | HYUNDAI SAMHO HEAVY INDUSTRIES | S909 |  | 2026-10-12 | 2026-10-12 |  |  | Pending | Routine Cleaning |  |  |  | 2026-08-12 |  | Instruction Manual |  |  | 1 - Code + Machinery + Component
Cap Quebec | Galley | Ice Cube Machine#1 | Ice Cube Machine - General#1 | 1247 | Ice Cube Machine - Cleaning | Cleaning Of Ice Cube Machine Safety Procedure Ensure To Comply Safety Procedure As Per The Company Policy Procedure 1. Cleaning of the condenser every two months. 2. Cleaning of the filter located on the water inlet solenoid valve every two months. Section: 4.3.2 Procedure reference: A-30 GALLEY.pdf Page No: 263 | 2 Months | Electrical Officer,Electrician,Electro Technical Officer,Junior Electrical Officer,Trainee Electrical Officer | Chief Engineer | METOS | CB 425A |  | 2026-10-12 | 2026-10-12 |  |  | Pending | Cleaning |  |  |  | 2026-08-12 |  | Instruction Manual |  | Ice Cube Machine_METOS_CB 425A__Cleaning.pdf,Ice Cube Machine_METOS_CB 425A_Cleaning.pdf | 1 - Code + Machinery + Component
Cap Quebec | Navigation Equipment | X-Band Radar#1 | X-Band Radar - General#1 | 10467 | Radar - Minor Routine Inspection | Minor Routine Inspection of Radar Safety Procedure ------------------------- Ensure To Comply Safety Procedure As Per The Company Policy. Procedure --------------- 1.3 Processor Unit EC-3000 Note 2: To keep the system stable, restart the unit at least once every two weeks. Procedure Reference:S909 E-58 6N8182305 RADAR EQUIPMENT-1.pdf Section Name: 1.3 Processor Unit EC-3000 Pdf Page No: 35 | 14 Days | 2nd Officer | Master | FURUNO | FAR-3220-BB |  | 2026-10-13 | 2026-10-13 |  |  | Pending | Minor Routine Inspection |  |  |  | 2026-09-29 |  | Instruction Manual |  |  | 1 - Code + Machinery + Component
Cap Quebec | Navigation Equipment | S-Band Radar#1 | S-Band Radar - General#1 | 10467 | Radar - Minor Routine Inspection | Minor Routine Inspection of Radar Safety Procedure ------------------------- Ensure To Comply Safety Procedure As Per The Company Policy. Procedure --------------- 1.3 Processor Unit EC-3000 Note 2: To keep the system stable, restart the unit at least once every two weeks. Procedure Reference:S909 E-58 6N8182305 RADAR EQUIPMENT-1.pdf Section Name:1.3 Processor Unit EC-3000 Pdf Page No: 35 | 14 Days | 2nd Officer | Master | FURUNO | FAR-3230S-SSD-BB |  | 2026-10-13 | 2026-10-13 |  |  | Pending | Minor Routine Inspection |  |  |  | 2026-09-29 |  | Instruction Manual |  |  | 1 - Code + Machinery + Component
Cap Quebec | Electrical Power | Auxiliary Engine#1 | Auxiliary Engine - LO System#1 | 6529 | Centrifugal Filter - Cleaning | Job Description Isolate and open the centrifugal filter as per maker’s instructions. Clean LO centrifugal filter Cleaning procedure 1. Isolate the filter by closing the valve for lubricating oil inlet to the filter. 2. Slacken cover clamp ring. Unscrew cover nut and lift cover. Unscrew the bolt, and open the cover. 3. Lift off rotor assembly having allowed the oil to drain from the nozzles. Ensure that the rotor assembly is removed from and replaced on to the spindle with extreme care so as not to damage the bushes and (21). 4. Unscrew rotor cover jacking nut and separate rotor cover from rotor body. 5. Remove sludge from inside the rotor by means of a spatula and wipe clean. Then removes stantube. Ensure that all rotor components are thoroughly cleaned and free from deposits of dirt before reassembling the rotor. Failure to di si could cause an out of balance condition which will accellerate bearing and spindle wear. 6. Reassembly rotor body on to rotor base. Ensure that locating pins and in joint face of body align with holes in cover and that standtube fits correctly in the rotor base. 7. Examine spindle in areas correspinding to top and bottom bushes. If damaged or worn replace with body assembly complete. 8. Replace rotor on to spindle ensuring rotor revolves freely. Then reassembly body cover. Tighten cover nut by hand only and refit safety cover clamp rinf. The clamp ring must be securely fitted at all times when the filter is running. Do not run filter with clamp ring loose. 9. Open for lubricating oil. 10. With filter running, check all joints for leakage. check for excessive vibration. Note: For Illustration refer to Instruction Manual. Tools Required Maker’s manual / cleaning procedure Hand tools (spanners, sockets) Cleaning brushes and approved cleaning solvent Drip tray and absorbent pads Replacement O-rings / seals (if required) Cleaning cloths Inspection torch Camera for documentation PPE (helmet, gloves, goggles, safety shoes) Reporting Record cleaning and inspection details in PMS. Clearly mention corrective actions taken. Update spares consumed (seals, O-rings), if any. Attach relevant before and after photographs. Report any abnormal wear or damage to the Chief Engineer. Reference Maker’s Manual – Centrifugal Filter | 250 Hours | 3rd Engineer | Chief Engineer | YANMAR | 6EY22ALWS |  | 2026-10-13 | 2026-10-13 |  |  | Pending | Cleaning | 162 | 36704 | 36616 | 2026-08-31 |  | Instruction Manual |  |  | 1 - Code + Machinery + Component
Cap Quebec | Electrical Power | Auxiliary Engine#1 | Auxiliary Engine - LO System#1 | 8351 | Lube Oil - Batch Purification | Aux Engine Sump Oil – To be purified Sump to Sump every 250 Hrs, for minimum 36-48hrs. Purifier to be stopped during UMS periods and run the next day. Purification to be carried out at at least at 84-85 deg | 250 Hours | 3rd Engineer | Chief Engineer | YANMAR | 6EY22ALWS |  | 2026-10-13 | 2026-10-13 |  |  | Pending | Maintenance | 162 | 36704 | 36616 | 2026-08-31 |  | SMS |  |  | 1 - Code + Machinery + Component
Cap Quebec | Propulsion Power | Main Engine - WX#1 | Turbocharger - Main Engine#2 | 2664 | Main Engine Turbocharger Suction Filter - Cleaning | Job Description: Carry out inspection and cleaning of the Main Engine Turbocharger Suction Air Filter following maker's instructions. 1. Inspection / Cleaning - Check the differential pressure (DP) across the Turbocharger suction air filter. - Clean the suction air filter whenever high differential pressure is observed and, in any case, at an interval not exceeding one month, unless otherwise specified by the maker. - Remove the filter element carefully without allowing dirt or foreign material to enter the Turbocharger suction side. - Inspect the filter element for: • Dirt and dust accumulation • Oil contamination • Blockage • Damage or deterioration • Torn/deformed filter material - Clean the filter using the method specified by the maker. - Clean the filter housing and accessible suction-side surfaces. - Inspect filter frame, securing arrangements and sealing surfaces for damage or deterioration. - Ensure the cleaned filter is completely dry, where applicable, before refitting. - Refit the filter correctly and ensure proper seating/sealing and secure fastening. 2. Filter Renewal Criteria - After cleaning, verify the differential pressure during subsequent Turbocharger/Main Engine operation. - If cleaning is not effective in removing contamination, or the differential pressure remains high, renew the suction filter element. - Renew any felt/filter element found damaged, excessively contaminated, deteriorated or otherwise unsuitable for further service. - Use the correct maker-specified replacement filter element. 3. Post-Maintenance Check - Confirm all filter elements, covers and securing arrangements are correctly fitted. - Ensure no tools, rags or foreign materials remain in or around the Turbocharger suction intake. - During subsequent Main Engine operation, check the filter differential pressure. - Confirm satisfactory air flow and normal Turbocharger operation. - Investigate any continuing abnormal/high differential pressure. Reporting: - Record filter cleaning/renewal in PMS. - Record differential pressure before and after cleaning, where available. - Record condition of the filter element. - Record whether cleaning was satisfactory or filter renewal was required. - Always mention corrective actions taken. - Update spares consumed, including filter element/felt filter where renewed. - Attach relevant photographs, particularly where excessive contamination or damage is found. Reference: - Turbocharger Maker's Maintenance Manual - Main Engine Maker's Maintenance Procedures - Applicable Maker's Service Letters / Maintenance Instructions | 1 Months | 2nd Engineer | Chief Engineer | MITSUBISHI HEAVY INDUSTRIES | MET53MB |  | 2026-10-14 | 2026-10-14 |  |  | Pending | Cleaning |  |  |  | 2026-09-14 |  | Instruction Manual |  | Turbocharger - Main Engine_MITSUBISHI HEAVY INDUSTRIES_MET53MB_Filter_Routine Cleaning.pdf | 1 - Code + Machinery + Component
Cap Quebec | Propulsion Power | Main Engine - WX#1 | Turbocharger - Main Engine#1 | 2664 | Main Engine Turbocharger Suction Filter - Cleaning | Job Description: Carry out inspection and cleaning of the Main Engine Turbocharger Suction Air Filter following maker's instructions. 1. Inspection / Cleaning - Check the differential pressure (DP) across the Turbocharger suction air filter. - Clean the suction air filter whenever high differential pressure is observed and, in any case, at an interval not exceeding one month, unless otherwise specified by the maker. - Remove the filter element carefully without allowing dirt or foreign material to enter the Turbocharger suction side. - Inspect the filter element for: • Dirt and dust accumulation • Oil contamination • Blockage • Damage or deterioration • Torn/deformed filter material - Clean the filter using the method specified by the maker. - Clean the filter housing and accessible suction-side surfaces. - Inspect filter frame, securing arrangements and sealing surfaces for damage or deterioration. - Ensure the cleaned filter is completely dry, where applicable, before refitting. - Refit the filter correctly and ensure proper seating/sealing and secure fastening. 2. Filter Renewal Criteria - After cleaning, verify the differential pressure during subsequent Turbocharger/Main Engine operation. - If cleaning is not effective in removing contamination, or the differential pressure remains high, renew the suction filter element. - Renew any felt/filter element found damaged, excessively contaminated, deteriorated or otherwise unsuitable for further service. - Use the correct maker-specified replacement filter element. 3. Post-Maintenance Check - Confirm all filter elements, covers and securing arrangements are correctly fitted. - Ensure no tools, rags or foreign materials remain in or around the Turbocharger suction intake. - During subsequent Main Engine operation, check the filter differential pressure. - Confirm satisfactory air flow and normal Turbocharger operation. - Investigate any continuing abnormal/high differential pressure. Reporting: - Record filter cleaning/renewal in PMS. - Record differential pressure before and after cleaning, where available. - Record condition of the filter element. - Record whether cleaning was satisfactory or filter renewal was required. - Always mention corrective actions taken. - Update spares consumed, including filter element/felt filter where renewed. - Attach relevant photographs, particularly where excessive contamination or damage is found. Reference: - Turbocharger Maker's Maintenance Manual - Main Engine Maker's Maintenance Procedures - Applicable Maker's Service Letters / Maintenance Instructions | 1 Months | 2nd Engineer | Chief Engineer | MITSUBISHI HEAVY INDUSTRIES | MET53MB |  | 2026-10-14 | 2026-10-14 |  |  | Pending | Cleaning |  |  |  | 2026-09-14 |  | Instruction Manual |  | Turbocharger - Main Engine_MITSUBISHI HEAVY INDUSTRIES_MET53MB_Filter_Routine Cleaning.pdf | 1 - Code + Machinery + Component
Cap Quebec | Engine Room - Lifting Appliances | ER Overhead Crane#1 | ER Overhead Crane - General#1 | 8335 | Overhead Crane Gear Box Oil - Check | Check of Overhead Crane Gear Box Oil Safety Procedure ------------------------- Ensure To Comply Safety Procedure As Per The Company Policy. Procedure --------------- TABLE 1.LUBRICATION CHART IN ORDINARY CASE - check the oil quantity every month. Procedure Reference:(M-63) E-R CRANE.PDF Section Name: TABLE 1.LUBRICATION CHART IN ORDINARY CASE Pdf Page No: 45 | 1 Months | 2nd Engineer | Chief Engineer | ORIENTAL | NHD-7.5TON |  | 2026-10-14 | 2026-10-14 |  |  | Pending | Check |  |  |  | 2026-09-14 |  | Instruction Manual |  |  | 1 - Code + Machinery + Component
Cap Quebec | Medical And Hospital | Hospital#1 | Hospital - General#1 | 9919 | Medical Locker - Routine Inspection | Medical Locker Inspection: Safety Procedure ........................... Ensure To Comply Safety procedure As Per The Company Policy. Procedure .................. Medical Locker: Check condition and contents against inventory, are correctly stowed and in date Procedure Reference Section: Bridge - Deck Monthly Routines Row No: 30 | 1 Months | 2nd Officer | Master | SHIPYARD | NOT APPLICABLE |  | 2026-10-14 | 2026-10-14 |  |  | Pending | Routine Inspection |  |  |  | 2026-09-14 |  | Instruction Manual |  | Hospital_SHIPYARD_NOT APPLICABLE_Routine Inspection.png | 1 - Code + Machinery + Component
Cap Quebec | Fresh Water System | Fresh Water Generator#1 | Distillate Pump - FWG#1 | 425 | Pump - Minor Maintenance | "Follow maker's recommended maintenance procedures during Pump maintenance Applicable to Centrifugal / Piston / Screw / Gear Pumps - Check Tightness of Pump Foundation - Inspect Pump Coupling - Check condition of Pressure Gauges - Check for unusual noise, leakages and abnormalities - Carry out necessary lubrication -Check the Condition of Anodes and Replace if required ( If Applicable)?? Reporting: - Any corrective actions taken must be reported with this Job Order Reference: SMS Annex 1G" | 3 Months | 3rd Engineer,4th Engineer | Chief Engineer | SASAKURA ENGINEERING | 40x3/4MSS-WM |  | 2026-10-14 | 2026-10-14 |  |  | Pending | Minor Maintenance |  |  |  | 2026-07-14 |  | Generic |  |  | 1 - Code + Machinery + Component
Cap Quebec | Bilge and Sludge System | ER Bilge Pump#1 | ER Bilge Pump - General#1 | 425 | Pump - Minor Maintenance | Minor Maintenance of Pump Safety Procedure ------------------------- Ensure To Comply Safety Procedure As Per The Company Policy. Procedure --------------- Grease is usually supplied every 3,000 hours. However, if the ball bearings are overhauled and the grease is replaced, it is sufficient to replace the grease every 6,000 hours (about one year). It is important not to put in too much grease, which tends to raise the operating temperature of the bearings. Every 3 Month The oil level gauge in the oil bath is to be checked once a week and should be kept within specified levels at all times. - Suction pressure Check every day if there are any abnormal pressure drops and keep a record - Bearing temperature Check and record the temperature every three days. - Stuffing box seals Check if there is any leakage, overheating, or abnormal noise every three days. Check once in a few months whether or not foreign matters is attached on the shaft. - Line bearing Check if there is any overheating in pertinent parts and the line bearing or any excessive vibration in the whole pump every three days. - Vibration Check for excessive vibration once a week - Cooling water Check if cooling water is being supplied and the water temperature is not abnormally high every two days. Every 1 month Ball bearings Check for abnormal noises once a month. When it is not possible to drain the water, as is a case for a stand-by pump, in order to prevent crevice corrosion due to lack of dissolved oxygen in the handling liquid, it is necessary to operate the pump periodically (30 minutes in every month), or overhaul the pump and remove the foreign matter adhering to the shaft and sleeve during periodic inspections. Every 2 Month Check the zinc anodes every 2 or 3 months. (Refer to item 7 for the interval) Replace when used up. Procedure Reference : CMYZ0102_ER PUMP_FINAL.pdf Section: CHAPTER 3 MAINTENANCE Pdf Page No: 197,199 | 3 Months | 4th Engineer,4th Engineer (Senior) | Chief Engineer | SHINKO | VPS5 |  | 2026-10-14 | 2026-10-14 |  |  | Pending | Minor Maintenance |  |  |  | 2026-07-14 |  | Instruction Manual |  | ER Bilge Pump - General _SHINKO _ VPS5 __ Minor Maintenance.pdf,ER Bilge Pump - General_SHINKO_VPS5_Minor Maintenance.pdf | 1 - Code + Machinery + Component
Cap Quebec | Compressed Air System | Control Air Dryer#2 | Control Air Dryer#2 > Control Air Dryer - General#1 | 1659 | Dessicant Dryer Desiccant Moisture Content Indicator - Inspection | Follow maker's recommended maintenance procedures and Safety precautionsJob Description - Check the indicator for damage. Look for any cracks, leaks, or other signs of damage. If the indicator is damaged, do not use it. - Read the indicator: If the indicator is a color-change indicator, compare the color of the indicator to the color chart provided by the manufacturer. If the indicator is an electronic indicator, read the moisture content displayed on the indicator. - Replace the desiccant if necessary. If the indicator indicates that the desiccant is saturated with moisture, replace the desiccant according to the manufacturer's instructions.Reporting: - Always mention Corrective actions taken - Update spares consumed if any with relevant photos | 1 Months | 2nd Engineer | Chief Engineer | KYUNG NAM DRYER | KHDM-100 |  | 2026-10-14 | 2026-10-14 |  |  | Pending | Inspection |  |  |  | 2026-09-14 |  | Generic |  |  | 1 - Code + Machinery + Component
Cap Quebec | Mooring, Anchoring and Towing | AnchorStarboard1 | Anchor - General#1 | 10644 | Anchor Washing Arrangement - Inspection | Follow maker's recommended maintenance procedures and Safety precautions Job Description: Test and Inspect Anchor Washing Arrangement Reporting: - Always mention Corrective actions taken - Update spares consumed if any with relevant photos | 1 Months | Chief Officer | Master | KUM HWA CAST STEEL & INDUSTRIES | HHP |  | 2026-10-14 | 2026-10-14 |  |  | Pending | Inspection |  |  |  | 2026-09-14 |  | Generic |  |  | 1 - Code + Machinery + Component
Cap Quebec | Bilge and Sludge System | Bilge and Sludge - Tanks#1 | LO Sludge TankP1 | 2873 | FO/LO Sludge Tank Level - Operation Test | To be tested by activating float switch. Verify that the alarm is initiated. | 3 Months | Electrical Officer,Electrician,Electro Technical Officer,Junior Electrical Officer,Trainee Electrical Officer | Chief Engineer | SHIPYARD | NOT APPLICABLE |  | 2026-10-14 | 2026-10-14 |  |  | Pending | Operation Test |  |  |  | 2026-07-14 |  | SMS |  |  | 1 - Code + Machinery + Component
Cap Quebec | Ballast System | Ballast Water Treatment Plant#1 | Ballast Filter - BWTS#1 | 2309 | BWTS Ballast Filter - Routine Inspection | Job Description: Carry out routine inspection of the Ballast Water Treatment System (BWTS) filter to ensure proper operation and prevent clogging or malfunction. Visually inspect the filter housing for corrosion, damage, or leakage. Open the access cover and examine the filter element or mesh for fouling or wear. Clean the filter manually or flush as per the maker’s recommendation. Check and record differential pressure readings (if applicable). Verify functionality of the automatic backflush system (if fitted). Securely reassemble the unit and check for any abnormal vibrations or leakage. Tools & Materials Required: Ring and socket spanners Inspection flashlight and mirror Cleaning brushes or compressed air PPE: gloves, safety goggles, face shield Reference: SMS Annex 6 | 3 Months | 2nd Engineer | Chief Engineer | HYUNDAI HEAVY INDUSTRIES | RF3-7 |  | 2026-10-14 | 2026-10-14 |  |  | Pending | Routine Inspection |  |  |  | 2026-07-14 |  | SMS |  | Ballast Filter - BWTS_HYUNDAI HEAVY INDUSTRIES_RF3-7_Routine Inspection.pdf,filter unit.pdf | 1 - Code + Machinery + Component
Cap Quebec | Fuel Oil Storage and Transfer System | FO Storage and Transfer - Tanks#1 | FO Storage TankP1 | 41 | Vent Head - Inspection | 1. Open up the vent head and check the condition of the mesh / screen, ball-float / float disc. The mesh/screen should be intact with no clogging or cracks. There should be no crack or damage to the ball/disc float. 2. The float disc should be checked that they are mounted on the guide and can freely move on its guide. The guide should be long enough to allow for free movement of the float disc without the disc coming out from guide 3. Check whether the float arrangement sealing gasket is firmly located in Place and in good condition without any cracks, chipping, breakage or wastage. 4. Check the vent head's structure(inside & outside) the stand-pipe for corrosion, damage, wastage. Incase the condition of coating has deteriorated, The internals and externals are to be thoroughly de-rusted and painted to ensure adequate protection. 5. Include atleast 2 photos of Vent Heads and its parts showing the condition before and after maintenance. 6. Any change of Screen, Disc, Float or any other part should be mentioned in Job Order. Reference: SMS Annex 1K | 3 Months | 2nd Engineer | Chief Engineer | SHIPYARD | NOT APPLICABLE |  | 2026-10-14 | 2026-10-14 |  |  | Pending | Inspection |  |  |  | 2026-07-14 |  | SMS |  |  | 1 - Code + Machinery + Component
Cap Quebec | Bilge and Sludge System | Oily Water Separator#1 | Oily Water Separator - General#1 | 4612 | OWS Sight Shore Reception Flange - Inspection | " Job Description : - Check intact condition of Environmental seals on Shore Reception Flanges Reference : TMM Annex 1B " | 3 Months | 3rd Engineer,4th Engineer (Senior) | Chief Engineer | GEORIM ENGINEERING | GRS-50EB |  | 2026-10-14 | 2026-10-14 |  |  | Pending | Inspection |  |  |  | 2026-07-14 |  | SMS |  |  | 1 - Code + Machinery + Component
Cap Quebec | Fuel Oil Service System | ME FO Supply Pump#2 | ME FO Supply Pump - Alarms and Trips#1 | 2983 | Pump Standby Test - FO Supply Pump | Job Description: - Carry out operational test of the automatic standby function of the Fuel Oil (FO) Supply Pump. - Ensure one FO supply pump is operating as duty pump and the standby pump is selected in Auto mode. - Simulate failure or stop the running duty pump in accordance with maker's recommended procedure, as applicable. - Verify that the standby FO supply pump starts automatically without undue delay. - Confirm uninterrupted fuel oil supply during pump changeover, as applicable. - Check appropriate alarms and indications are received at the Engine Control Room. - Verify correct operation of pressure switches, automatic changeover logic and control circuits. Pressure Switch / Electrical Inspection & Calibration: - Inspect the condition of pressure switches, connectors and associated wiring. - Check for loose connections, corrosion, damage, deterioration or other abnormalities. - Carry out pressure calibration/functional testing of the applicable pressure switch using a suitable pressure calibration pump. - Verify pressure switch activation/set point against the maker's specified value. - Record calibration/test results and rectify any abnormal deviation. - Restore all connections and settings after testing. Final Check: - Restore the system to its normal operating configuration. - Confirm duty/standby pump selection and Auto mode are correctly restored. - Verify normal FO supply pressure and ensure no abnormal alarms remain. Tools Required: - Pressure calibration pump - Suitable pressure gauge/calibration equipment - Standard hand tools - Multimeter, as applicable - Flashlight / portable inspection lamp - Communication equipment - Maker's test procedure Reporting: - Record standby operation test details in PMS. - Record automatic standby pump start/changeover performance. - Record pressure switch calibration results/set points. - Record any abnormal alarms, delays, wiring or connector defects. - Always mention corrective actions taken. - Update relevant photographs where defects or corrective actions are identified. Reference: - Maker's Instruction Manual - SMS TMM Annex 1F | 3 Months | Electrical Officer,Electrician,Electro Technical Officer,Junior Electrical Officer,Trainee Electrical Officer | Chief Engineer | IMO AB, STOCKHOLM | ACE 032N4 NKBP |  | 2026-10-14 | 2026-10-14 |  |  | Pending | Operation Test |  |  |  | 2026-07-14 |  | Generic |  |  | 1 - Code + Machinery + Component
Cap Quebec | Steam Power | Chemical Dosing Unit#1 | Chemical Dosing Unit - General#1 | 2430 | Boiler Chemical Dosing Unit Tank - Cleaning | Inspection/Cleaning of Boiler Safety Procedure ------------------------- Ensure To Comply Safety Procedure As Per The Company Policy. Procedure -------------- 1. Clean the inside of Tank and Joint every 3 months at least Section: Procedure reference: PAW17FB2578s Final drawing-R00 Page no: 570 | 3 Months | 3rd Engineer,4th Engineer (Senior) | Chief Engineer | KANGRIM | SP-A20 |  | 2026-10-14 | 2026-10-14 |  |  | Pending | Cleaning |  |  |  | 2026-07-14 |  | Instruction Manual |  | Chemical Dosing Unit - General_KANGRIM_SP-A20_Cleaning.pdf | 1 - Code + Machinery + Component
Cap Quebec | Cooling Fresh Water System | Central Cooler#1 | Central Cooler - General#1 | 6690 | Filter - Cleaning | Safety Precautions: - Follow maker's recommended maintenance procedures and carry out necessary Inspection Job Description - Clean and Inspect Filter Elements - Inspect/Renew O-rings if required. - Check/ Observe for the condition of the Filter Elements before and after Cleaning Reporting: - Update spares consumed and attach relevant photos | 3 Months | 3rd Engineer,4th Engineer | Chief Engineer | HISAKA WORKS | SX-475B-NPM-325 |  | 2026-10-14 | 2026-10-14 |  |  | Pending | Cleaning |  |  |  | 2026-07-14 |  | SMS |  |  | 1 - Code + Machinery + Component
Cap Quebec | Fuel Oil Purification System | FO Purifier#2 | FO Purifier - General#1 | 3380 | Purifier FO Sample - Shore Analysis | Job Description - Oil samples to be landed and sent ashore for lab analysis. - Lab Test Report must be obtained before filing this Job order. - Investigation and corrective actions to be carried out if test result is out of acceptable range.Samples to be collected - Before running Purifier - After running Purifier(note: For every shore analysis, samples to be collected from Alternate Purifier)Details to be provided for assessment - Oil grade - Machinery Running Hours - Sampling pointsReferences: SMS TMM 11.3 | 3 Months | 3rd Engineer,4th Engineer | Chief Engineer | GEA WESTFALIA | OSE 40-0136-067/35 |  | 2026-10-14 | 2026-10-14 |  |  | Pending | Shore Analysis |  |  |  | 2026-07-14 |  | SMS |  |  | 1 - Code + Machinery + Component
Cap Quebec | Propulsion Power | Main Engine - WX#1 | Main Engine - General#1 | 944 | Main Engine Main Bearing - Inspection/Measurement | "Always adhere to maker's maintenance procedures and relevant job cards for bearing inspection - Inspect the clearance between bearing shell and the journal (do not press feeler blade too far, to reduce risk of scratches) - Dismantling and inspection (only if necessary) - Retighten main bearing tightening bolt Reporting: Record values in company's TEC Form in attachment - TEC12A Main Engine Bearing Clearances ReportReference: SMS Annex 1D" | 3 Months | 2nd Engineer | Chief Engineer | WARTSILA | W-6X72 |  | 2026-10-14 | 2026-10-14 |  |  | Pending | Inspection/Measurement |  |  |  | 2026-07-14 |  | SMS |  | TEC-12A Main Engine Bearing Clearances Report.xlsx | 1 - Code + Machinery + Component
Cap Quebec | Bilge and Sludge System | ER Bilge Pump#1 | Motor - ER Bilge Pump#1 | 602 | Motor & Starter - Minor Maintenance | Job DescriptionMotor Side Checks:Check condition of cable glands and securing arrangements.Inspect coupling / pump–motor flexible spider coupling (if applicable).Check cooling fan for damage, obstruction, and secure mounting.Record insulation resistance of the motor.Check motor foundation bolts for tightness.Inspect terminals and lugs for tightness and overheating marks.Check functioning of space heater.Inspect condition of insulators.Measure motor vibration if a vibration monitoring tool is available.Carry out necessary lubrication/greasing as per maker’s recommendation.Starter Panel Checks:Carry out inspection and cleaning of contactors.Check connections inside the starter panel for looseness.Clean the complete starter panel of dust and debris.Inspect inside motor terminal box for loose or damaged connections.Visually inspect starter panel for abnormalities, burns, or signs of overheating.Voltage Reducing Device (VRD) Functionality:Verify functionality of VRD by measuring the Open Circuit Voltage (OCV) at terminals.Record measured voltage reading.Compare with manufacturer’s recommended range and record test values.Tools & Materials RequiredCalibrated insulation resistance tester (megger)Calibrated multimeter/voltmeterTorque wrench and standard hand toolsVibration monitoring device (if available)Cleaning cloths, brushes, vacuum cleaner, and contact cleanerGrease/lubricant as per maker’s specificationPPEReportingRecord all inspection details and test values in PMS.Report corrective actions taken during motor and starter maintenance.Mention if any spares (lugs, bolts, coupling, grease, etc.) were consumed.Upload relevant photos of maintenance/defects found.ReferenceSMS Annex 1G – Electrical Equipment Maintenance. | 3 Months | Electrical Officer,Electrician,Electro Technical Officer,Junior Electrical Officer,Trainee Electrical Officer | Chief Engineer | HOYER | MS 100L-6 |  | 2026-10-14 | 2026-10-14 |  |  | Pending | Minor Maintenance |  |  |  | 2026-07-14 |  | SMS |  | Vibration Monitoring Guidance HAT QuickGuide.pdf | 1 - Code + Machinery + Component
Cap Quebec | Bilge and Sludge System | Oily Water Separator#1 | Oily Water Separator - General#1 | 371 | Relief Valve - Operation Test | Follow maker's recommended maintenance procedures and Safety precautionsJob Description - Isolate the relief valve from the system. - Test the relief valve for opening pressure by mounting a pressure gauge on the valve and giving external pressure to the valve. - Test the depress lever for proper operation by operating the lever.Reporting: - Always mention Corrective actions taken - Update spares consumed if any with relevant photos | 3 Months | 2nd Engineer | Chief Engineer | GEORIM ENGINEERING | GRS-50EB |  | 2026-10-14 | 2026-10-14 |  |  | Pending | Operation Test |  |  |  | 2026-07-14 |  | Generic |  |  | 1 - Code + Machinery + Component
Cap Quebec | Lubricating Oil Purification System | ME LO Purifier#1 | Motor - ME LO Purifier#1 | 602 | Motor & Starter - Minor Maintenance | Job DescriptionMotor Side Checks:Check condition of cable glands and securing arrangements.Inspect coupling / pump–motor flexible spider coupling (if applicable).Check cooling fan for damage, obstruction, and secure mounting.Record insulation resistance of the motor.Check motor foundation bolts for tightness.Inspect terminals and lugs for tightness and overheating marks.Check functioning of space heater.Inspect condition of insulators.Measure motor vibration if a vibration monitoring tool is available.Carry out necessary lubrication/greasing as per maker’s recommendation.Starter Panel Checks:Carry out inspection and cleaning of contactors.Check connections inside the starter panel for looseness.Clean the complete starter panel of dust and debris.Inspect inside motor terminal box for loose or damaged connections.Visually inspect starter panel for abnormalities, burns, or signs of overheating.Voltage Reducing Device (VRD) Functionality:Verify functionality of VRD by measuring the Open Circuit Voltage (OCV) at terminals.Record measured voltage reading.Compare with manufacturer’s recommended range and record test values.Tools & Materials RequiredCalibrated insulation resistance tester (megger)Calibrated multimeter/voltmeterTorque wrench and standard hand toolsVibration monitoring device (if available)Cleaning cloths, brushes, vacuum cleaner, and contact cleanerGrease/lubricant as per maker’s specificationPPEReportingRecord all inspection details and test values in PMS.Report corrective actions taken during motor and starter maintenance.Mention if any spares (lugs, bolts, coupling, grease, etc.) were consumed.Upload relevant photos of maintenance/defects found.ReferenceSMS Annex 1G – Electrical Equipment Maintenance. | 3 Months | Electrical Officer,Electrician,Electro Technical Officer,Junior Electrical Officer,Trainee Electrical Officer | Chief Engineer | HYUNDAI SAMHO HEAVY INDUSTRIES | S909 |  | 2026-10-14 | 2026-10-14 |  |  | Pending | Minor Maintenance |  |  |  | 2026-07-14 |  | SMS |  | Vibration Monitoring Guidance HAT QuickGuide.pdf | 1 - Code + Machinery + Component
Cap Quebec | Power Distribution | Emergency Switchboard#1 | Emergency Switchboard - General#1 | 3465 | Emergency Switchboard - Inspection/Test | '- Check inside panels, for loosening and falling of small items such as screws and nuts - Inspect for foreign objects or material inside the panels - Check condition of thermal seals, where fitted - Visually check for signs of overhaeting/ arcing in way of connection of cables to busbar - Visually examine supports / securing arrangement of busbar for signs of slackness. - Check and record all insulation measurement for auxiliary equipment Reference: SMS Annex 1G / TMM 12.1 | 3 Months | Electrical Officer,Electrician,Electro Technical Officer,Junior Electrical Officer,Trainee Electrical Officer | Chief Engineer | HYUNDAI ELECTRIC | S909 |  | 2026-10-14 | 2026-10-14 |  |  | Pending | Inspection/Test |  |  |  | 2026-07-14 |  | SMS |  |  | 1 - Code + Machinery + Component
Cap Quebec | Engine Room - Lifting Appliances | ER Overhead Crane#1 | Travelling Winch - ER Overhead Crane#1 > Motor - Travelling Winch#1 | 602 | Motor & Starter - Minor Maintenance | Job DescriptionMotor Side Checks:Check condition of cable glands and securing arrangements.Inspect coupling / pump–motor flexible spider coupling (if applicable).Check cooling fan for damage, obstruction, and secure mounting.Record insulation resistance of the motor.Check motor foundation bolts for tightness.Inspect terminals and lugs for tightness and overheating marks.Check functioning of space heater.Inspect condition of insulators.Measure motor vibration if a vibration monitoring tool is available.Carry out necessary lubrication/greasing as per maker’s recommendation.Starter Panel Checks:Carry out inspection and cleaning of contactors.Check connections inside the starter panel for looseness.Clean the complete starter panel of dust and debris.Inspect inside motor terminal box for loose or damaged connections.Visually inspect starter panel for abnormalities, burns, or signs of overheating.Voltage Reducing Device (VRD) Functionality:Verify functionality of VRD by measuring the Open Circuit Voltage (OCV) at terminals.Record measured voltage reading.Compare with manufacturer’s recommended range and record test values.Tools & Materials RequiredCalibrated insulation resistance tester (megger)Calibrated multimeter/voltmeterTorque wrench and standard hand toolsVibration monitoring device (if available)Cleaning cloths, brushes, vacuum cleaner, and contact cleanerGrease/lubricant as per maker’s specificationPPEReportingRecord all inspection details and test values in PMS.Report corrective actions taken during motor and starter maintenance.Mention if any spares (lugs, bolts, coupling, grease, etc.) were consumed.Upload relevant photos of maintenance/defects found.ReferenceSMS Annex 1G – Electrical Equipment Maintenance. | 3 Months | Electrical Officer,Electrician,Electro Technical Officer,Junior Electrical Officer,Trainee Electrical Officer | Chief Engineer | HYUNDAI SAMHO HEAVY INDUSTRIES | S909 |  | 2026-10-14 | 2026-10-14 |  |  | Pending | Minor Maintenance |  |  |  | 2026-07-14 |  | SMS |  | Vibration Monitoring Guidance HAT QuickGuide.pdf | 1 - Code + Machinery + Component
Cap Quebec | Propulsion Power | Main Engine - WX#1 | Main Engine - Pipes, Valves and Fittings#1 | 485 | Pipes, Valves and Fittings - Lubrication | "- Visually examine Pipelines, Valves & fitting for structural integrity i.e. possible deformation, wastage - Check the joints for possible leakage - Check the pipeline securing arrangement (Clamps & Suports) for damage, wastage, slackening. - Check the compression fitting arrangement for possible seepage which is asign of detereioration of joint. - Lubricate the valve spindles - Lubricate the expansion joints exposed to weather - Check Expansion joints and confirm that the movement is not restricted with over aplication of paint between the expansion joint and pipe. - Check expansion joint bolts are intact without signs of wastage. - Operate the valves and confirm that the valve spindle are free to rotate. - Carry out regular inspection on high-pressure pipes and accumulators fitted in the system. - Regularly test remote operation of valves. Grease and maintain their extended spindles. - Every month, open and close all shipside sea inlet and overboard discharge valves wherever possible. Keep valve spindles greased, and gland packing topped up.Reference: TMM 11.11" | 3 Months | 2nd Engineer | Chief Engineer | WARTSILA | W-6X72 |  | 2026-10-14 | 2026-10-14 |  |  | Pending | Lubrication |  |  |  | 2026-07-14 |  | SMS |  |  | 1 - Code + Machinery + Component
Cap Quebec | Compressed Air System | Control Air Dryer#1 | Control Air Dryer - General#1 | 1687 | Control Air Dryer Auto Drain Valve - Operation Test | Job Description Inspect the auto drain valve of the control air dryer for general condition. Check the operation of the automatic drain valve to ensure proper discharge of accumulated condensate. Verify that the drain valve opens and closes correctly without blockage (as applicable). Inspect the drain piping and connections for leakage or obstruction (as applicable). Inspect / overhaul the drain arrangement of the control air dryer (Refrigeration / Adsorption type as applicable). Ensure the drain system effectively removes moisture from the control air system. Clean the drain valve and surrounding area if required (as applicable). Tools Required Standard spanner / wrench set Flashlight / portable inspection lamp Cleaning cloth / rags Air line cleaning tools (as applicable) Reporting Record the operation test results in PMS. Always mention corrective actions taken. Update spares consumed with relevant photos, if any. Reference SMS Annex 1F Maker’s Instruction Manual for Control Air Dryer | 3 Months | 2nd Engineer | Chief Engineer | KYUNG NAM DRYER | KADM-100N |  | 2026-10-14 | 2026-10-14 |  |  | Pending | Operation Test |  |  |  | 2026-07-14 |  | SMS |  |  | 1 - Code + Machinery + Component
Cap Quebec | Cargo Pumping System | COPT#1 | COPT - General#1 | 1751 | Cargo Oil Pump Hydraulic Oil Cooler Anode - Inspection | Inspection of Cargo Oil Pump Hydraulic Oil Cooler Anode Safety Procedure ------------------------- Ensure To Comply Safety Procedure As Per The Company Policy. Procedure --------------- Corrosion protective piece (if fitted, the piece is shown in the spare list as its spare) is to be checked every 3 months and replaced if any. Reference: Instruction Manual for Cargo Pumping System Instruction Manual for Turbine RVR Chapter 4 Maintenance, Page 91A/9 Emergency trip device: Confirm that each trip properly acts and closes governor valve to stop turbine. LO cooler: Clean cooler interior and cooling tubes. Corrosion protection piece on LO cooler: (if applicable) Corrosion protective piece (if fitted, the piece is shown in the spare list as its spare) is to be checked every 3 months and replaced if any. Procedure Reference:S909 O-75 6T-9411-005 & 009 & 010 & 011 CARGO PUMPING SYSTEM.pdf Section Name:CHAPTER 4 MAINTENANCE Pdf Page No:140 | 3 Months | 2nd Engineer | Chief Engineer | SHINKO | RVR-1 |  | 2026-10-14 | 2026-10-14 |  |  | Pending | Inspection |  |  |  | 2026-07-14 |  | Instruction Manual |  | COPT - General_SHINKO_RVR-1_Hydraulic Oil Cooler Anode_Inspection.pdf | 1 - Code + Machinery + Component
Cap Quebec | Cargo Handling System | Cargo Tank Gauging System#1 | Cargo Tank Gauging System - General#1 | 3755 | Tank Gauging System - Minor Periodic Maintenance | Maintenance of Tank Gauging SystemSafety Procedure-------------------------Ensure To Comply Safety Procedure As Per The Company Policy.Procedure---------------1) 3-monthly maintenancea) Clean filter in cabinet door every 3 monthb) UPS/battery check:- Switch off the battery charger/power supply (often used is Powec SC-8).- The battery capacity should be enough to run more than 15 minutes without any problem. | 3 Months | Electrical Officer,Electrician,Electro Technical Officer,Junior Electrical Officer,Trainee Electrical Officer | Chief Engineer | EMERSON | TGU 68 |  | 2026-10-14 | 2026-10-14 |  |  | Pending | Minor Periodic Maintenance |  |  |  | 2026-07-14 |  | Instruction Manual |  |  | 1 - Code + Machinery + Component
Cap Quebec | Navigation Equipment | Window Wiper#4 | Motor - Window Wiper#1 | 602 | Motor & Starter - Minor Maintenance | Job DescriptionMotor Side Checks:Check condition of cable glands and securing arrangements.Inspect coupling / pump–motor flexible spider coupling (if applicable).Check cooling fan for damage, obstruction, and secure mounting.Record insulation resistance of the motor.Check motor foundation bolts for tightness.Inspect terminals and lugs for tightness and overheating marks.Check functioning of space heater.Inspect condition of insulators.Measure motor vibration if a vibration monitoring tool is available.Carry out necessary lubrication/greasing as per maker’s recommendation.Starter Panel Checks:Carry out inspection and cleaning of contactors.Check connections inside the starter panel for looseness.Clean the complete starter panel of dust and debris.Inspect inside motor terminal box for loose or damaged connections.Visually inspect starter panel for abnormalities, burns, or signs of overheating.Voltage Reducing Device (VRD) Functionality:Verify functionality of VRD by measuring the Open Circuit Voltage (OCV) at terminals.Record measured voltage reading.Compare with manufacturer’s recommended range and record test values.Tools & Materials RequiredCalibrated insulation resistance tester (megger)Calibrated multimeter/voltmeterTorque wrench and standard hand toolsVibration monitoring device (if available)Cleaning cloths, brushes, vacuum cleaner, and contact cleanerGrease/lubricant as per maker’s specificationPPEReportingRecord all inspection details and test values in PMS.Report corrective actions taken during motor and starter maintenance.Mention if any spares (lugs, bolts, coupling, grease, etc.) were consumed.Upload relevant photos of maintenance/defects found.ReferenceSMS Annex 1G – Electrical Equipment Maintenance. | 3 Months | Electrical Officer,Electrician,Electro Technical Officer,Junior Electrical Officer,Trainee Electrical Officer | Chief Engineer | HYUNDAI SAMHO HEAVY INDUSTRIES | S909 |  | 2026-10-14 | 2026-10-14 |  |  | Pending | Minor Maintenance |  |  |  | 2026-07-14 |  | SMS |  | Vibration Monitoring Guidance HAT QuickGuide.pdf | 1 - Code + Machinery + Component
Cap Quebec | Cargo Pumping System | Cargo Pump#1 | Cargo Pump - Alarms and Trips#1 | 6463 | Alarms and Trips - Cargo Pump | Follow maker's recommended maintenance procedures and Safety Precautions Job Description: Test Alarms as Applicable Test alarm, discharge oil high temperature, cargo pump Test alarm, discharge oil high pressure, cargo pump Test alarm, lower bearing high temperature alarm, cargo pump Test alarm, lower bearing high temperature trip, cargo pump Test alarm, pump casing high temperature alarm, cargo pump Test alarm, upper bearing high temperature alarm,cargo pump Test alarm, upper bearing high temperature trip, cargo pump Reporting: - Always mention Corrective actions taken - Update spares consumed if any with relevant photos Reference : SMS TMM Annex 2 | 3 Months | Chief Engineer | Chief Engineer | SHINKO | KV450-3A |  | 2026-10-14 | 2026-10-14 |  |  | Pending | Operation Test |  |  |  | 2026-07-14 |  | SMS |  |  | 1 - Code + Machinery + Component
Cap Quebec | Navigation Equipment | Window Wiper#9 | Window Wiper - General#1 | 10 | Window Wiper - Inspection | Follow maker's specific maintenance procedures for Inspection of Window Wipers - Check the condition of the arms and the linkages. Check periodically looseness, damage and abnormality. If any looseness is found, tighten it - Check the condition of the belt and the drive for smooth operation as per makers instruction. - Check condition of rubber blade, cracks and hardening requires replacement with new parts. If the degraded blade is used, it will give damage on the surface of the glass. - Check wiper arms and linkage are not rusted or deformed which can affect the normal travel and speed. - Check that the electric-motor drive unit is properly sealed against water and internal moisture, measure el-motor insulation for reference. Repair or overhaul as necessary. - Check periodically if there is any damage of electric cords and the leaking current. If any damage is found, immediately replace with new one. Reference: SMS Annex 1C | 3 Months | Electrical Officer,Electrician,Electro Technical Officer,Junior Electrical Officer,Trainee Electrical Officer | Master | JUNG-A MARINE | WSO-H-1/2-V-GE-IT |  | 2026-10-14 | 2026-10-14 |  |  | Pending | Inspection |  |  |  | 2026-07-14 |  | SMS |  |  | 1 - Code + Machinery + Component
Cap Quebec | Engine Room - Lifting Appliances | ER Overhead Crane#1 | Hoisting Winch - ER Overhead Crane#1 > Motor - Hoisting Winch#1 | 602 | Motor & Starter - Minor Maintenance | Job DescriptionMotor Side Checks:Check condition of cable glands and securing arrangements.Inspect coupling / pump–motor flexible spider coupling (if applicable).Check cooling fan for damage, obstruction, and secure mounting.Record insulation resistance of the motor.Check motor foundation bolts for tightness.Inspect terminals and lugs for tightness and overheating marks.Check functioning of space heater.Inspect condition of insulators.Measure motor vibration if a vibration monitoring tool is available.Carry out necessary lubrication/greasing as per maker’s recommendation.Starter Panel Checks:Carry out inspection and cleaning of contactors.Check connections inside the starter panel for looseness.Clean the complete starter panel of dust and debris.Inspect inside motor terminal box for loose or damaged connections.Visually inspect starter panel for abnormalities, burns, or signs of overheating.Voltage Reducing Device (VRD) Functionality:Verify functionality of VRD by measuring the Open Circuit Voltage (OCV) at terminals.Record measured voltage reading.Compare with manufacturer’s recommended range and record test values.Tools & Materials RequiredCalibrated insulation resistance tester (megger)Calibrated multimeter/voltmeterTorque wrench and standard hand toolsVibration monitoring device (if available)Cleaning cloths, brushes, vacuum cleaner, and contact cleanerGrease/lubricant as per maker’s specificationPPEReportingRecord all inspection details and test values in PMS.Report corrective actions taken during motor and starter maintenance.Mention if any spares (lugs, bolts, coupling, grease, etc.) were consumed.Upload relevant photos of maintenance/defects found.ReferenceSMS Annex 1G – Electrical Equipment Maintenance. | 3 Months | Electrical Officer,Electrician,Electro Technical Officer,Junior Electrical Officer,Trainee Electrical Officer | Chief Engineer | HYUNDAI SAMHO HEAVY INDUSTRIES | S909 |  | 2026-10-14 | 2026-10-14 |  |  | Pending | Minor Maintenance |  |  |  | 2026-07-14 |  | SMS |  | Vibration Monitoring Guidance HAT QuickGuide.pdf | 1 - Code + Machinery + Component
Cap Quebec | Ballast System | Ballast Water Treatment Plant#1 | Electro Chlorination Unit - BWTS#1 > Blower - Electro Chlorination Unit#2 | 602 | Motor & Starter - Minor Maintenance | Job DescriptionMotor Side Checks:Check condition of cable glands and securing arrangements.Inspect coupling / pump–motor flexible spider coupling (if applicable).Check cooling fan for damage, obstruction, and secure mounting.Record insulation resistance of the motor.Check motor foundation bolts for tightness.Inspect terminals and lugs for tightness and overheating marks.Check functioning of space heater.Inspect condition of insulators.Measure motor vibration if a vibration monitoring tool is available.Carry out necessary lubrication/greasing as per maker’s recommendation.Starter Panel Checks:Carry out inspection and cleaning of contactors.Check connections inside the starter panel for looseness.Clean the complete starter panel of dust and debris.Inspect inside motor terminal box for loose or damaged connections.Visually inspect starter panel for abnormalities, burns, or signs of overheating.Voltage Reducing Device (VRD) Functionality:Verify functionality of VRD by measuring the Open Circuit Voltage (OCV) at terminals.Record measured voltage reading.Compare with manufacturer’s recommended range and record test values.Tools & Materials RequiredCalibrated insulation resistance tester (megger)Calibrated multimeter/voltmeterTorque wrench and standard hand toolsVibration monitoring device (if available)Cleaning cloths, brushes, vacuum cleaner, and contact cleanerGrease/lubricant as per maker’s specificationPPEReportingRecord all inspection details and test values in PMS.Report corrective actions taken during motor and starter maintenance.Mention if any spares (lugs, bolts, coupling, grease, etc.) were consumed.Upload relevant photos of maintenance/defects found.ReferenceSMS Annex 1G – Electrical Equipment Maintenance. | 3 Months | Electrical Officer,Electrician,Electro Technical Officer,Junior Electrical Officer,Trainee Electrical Officer | Chief Engineer | HYUNDAI HEAVY INDUSTRIES | TBS-3765T |  | 2026-10-14 | 2026-10-14 |  |  | Pending | Minor Maintenance |  |  |  | 2026-07-14 |  | SMS |  | Vibration Monitoring Guidance HAT QuickGuide.pdf | 1 - Code + Machinery + Component
Cap Quebec | Cooling Sea Water System | Auxiliary CSW Pump#1 | Auxiliary CSW Pump - General#1 | 3711 | Pump Auto Standby - Operation Test | Job Description: Carry out operational testing of the automatic standby function of applicable duty/standby pumps to verify reliable automatic changeover. Pre-Test Preparation: - Ensure the standby pump is selected in Auto mode and ready to start. - Confirm power supply availability and correct breaker status for both duty and standby pumps. - Verify the duty pump is operating normally and system pressure/flow is satisfactory. - Check that no abnormal alarms or faults are present before testing. Testing Methods: Method 1 - Duty Pump Stop: - Manually stop the running duty pump from the control panel. - Verify that the standby pump starts automatically within the specified delay time. - Confirm system pressure/flow is restored and maintained satisfactorily. Method 2 - Changeover Pressure Switch Test: - Simulate the applicable trip/changeover condition by testing the Changeover Pressure Switch in accordance with maker's instructions. - Verify that the pressure switch initiates automatic starting of the standby pump. - Confirm the standby pump starts within the specified delay time. - Verify applicable alarms and indications at the control station/ECR. Pressure Switch / Electrical Inspection & Calibration: - Inspect the Changeover Pressure Switch, connectors and associated wiring for damage, corrosion, looseness or deterioration. - Carry out functional testing/calibration of the pressure switch using a suitable pressure calibration pump. - Verify activation/reset set points against maker's specified values. - Record calibration results and rectify any abnormal deviation. - Verify correct operation of associated control circuits and automatic changeover logic. Expected Result: - Standby pump starts automatically within the specified delay time. - System pressure/flow is satisfactorily maintained/restored. - Correct alarms and indications are generated. - No abnormal leakage, noise, vibration or operating condition is observed. Final Check: - Restore the system to normal operating configuration. - Confirm correct duty/standby pump selection and Auto mode. - Verify normal system pressure/flow. - Ensure no abnormal alarms remain after completion. Tools Required: - Pressure calibration pump - Suitable pressure gauge/calibration equipment - Multimeter, as applicable - Standard hand tools - Communication equipment - PPE - Maker's test procedure Reporting: - Record test details and results in PMS. - Clearly mention the testing method used: Method 1 - Duty Pump Stop; or Method 2 - Changeover Pressure Switch Test. - Use different testing methods on successive tests, where practicable. - Record standby pump starting response/delay time. - Record pressure switch calibration/set points, where tested. - Record any alarms, abnormal pressure, delays or defects identified. - Always mention corrective actions taken. - Attach relevant photographs, as applicable. Reference: - Maker's Instruction Manual - Applicable Company/SMS Maintenance Procedures | 3 Months | 3rd Engineer,4th Engineer | Chief Engineer | SHINKO | SVA250BM |  | 2026-10-14 | 2026-10-14 |  |  | Pending | Operation Test |  |  |  | 2026-07-14 |  | Generic |  |  | 1 - Code + Machinery + Component
Cap Quebec | Fuel Oil Service System | AE FO Booster Pump#1 | Motor - AE FO Booster Pump#1 | 602 | Motor & Starter - Minor Maintenance | Job DescriptionMotor Side Checks:Check condition of cable glands and securing arrangements.Inspect coupling / pump–motor flexible spider coupling (if applicable).Check cooling fan for damage, obstruction, and secure mounting.Record insulation resistance of the motor.Check motor foundation bolts for tightness.Inspect terminals and lugs for tightness and overheating marks.Check functioning of space heater.Inspect condition of insulators.Measure motor vibration if a vibration monitoring tool is available.Carry out necessary lubrication/greasing as per maker’s recommendation.Starter Panel Checks:Carry out inspection and cleaning of contactors.Check connections inside the starter panel for looseness.Clean the complete starter panel of dust and debris.Inspect inside motor terminal box for loose or damaged connections.Visually inspect starter panel for abnormalities, burns, or signs of overheating.Voltage Reducing Device (VRD) Functionality:Verify functionality of VRD by measuring the Open Circuit Voltage (OCV) at terminals.Record measured voltage reading.Compare with manufacturer’s recommended range and record test values.Tools & Materials RequiredCalibrated insulation resistance tester (megger)Calibrated multimeter/voltmeterTorque wrench and standard hand toolsVibration monitoring device (if available)Cleaning cloths, brushes, vacuum cleaner, and contact cleanerGrease/lubricant as per maker’s specificationPPEReportingRecord all inspection details and test values in PMS.Report corrective actions taken during motor and starter maintenance.Mention if any spares (lugs, bolts, coupling, grease, etc.) were consumed.Upload relevant photos of maintenance/defects found.ReferenceSMS Annex 1G – Electrical Equipment Maintenance. | 3 Months | Electrical Officer,Electrician,Electro Technical Officer,Junior Electrical Officer,Trainee Electrical Officer | Chief Engineer | HOYER | HMA2 90L-2 |  | 2026-10-14 | 2026-10-14 |  |  | Pending | Minor Maintenance |  |  |  | 2026-07-14 |  | SMS |  | Vibration Monitoring Guidance HAT QuickGuide.pdf | 1 - Code + Machinery + Component
Cap Quebec | LSA Fixed | Muster Station#1 | Muster Station - General#1 | 9149 | Safe Muster Point Communication - Check | Follow maker's recommended maintenance procedures and Safety PrecautionsJob Description:-Test communication with office using Independent Sat Phone provided for SMP (safe muster point)Reporting: - Always mention Corrective actions taken - Update with relevant photos. | 3 Months | 3rd Officer | Master | SHIPYARD | NOT APPLICABLE |  | 2026-10-14 | 2026-10-14 |  |  | Pending | Check |  |  |  | 2026-07-14 |  | Generic |  |  | 1 - Code + Machinery + Component
Cap Quebec | Cargo Pumping System | COPT#3 | COPT - General#1 | 1751 | Cargo Oil Pump Hydraulic Oil Cooler Anode - Inspection | Inspection of Cargo Oil Pump Hydraulic Oil Cooler Anode Safety Procedure ------------------------- Ensure To Comply Safety Procedure As Per The Company Policy. Procedure --------------- Corrosion protective piece (if fitted, the piece is shown in the spare list as its spare) is to be checked every 3 months and replaced if any. Reference: Instruction Manual for Cargo Pumping System Instruction Manual for Turbine RVR Chapter 4 Maintenance, Page 91A/9 Emergency trip device: Confirm that each trip properly acts and closes governor valve to stop turbine. LO cooler: Clean cooler interior and cooling tubes. Corrosion protection piece on LO cooler: (if applicable) Corrosion protective piece (if fitted, the piece is shown in the spare list as its spare) is to be checked every 3 months and replaced if any. Procedure Reference:S909 O-75 6T-9411-005 & 009 & 010 & 011 CARGO PUMPING SYSTEM.pdf Section Name:CHAPTER 4 MAINTENANCE Pdf Page No:140 | 3 Months | 2nd Engineer | Chief Engineer | SHINKO | RVR-1 |  | 2026-10-14 | 2026-10-14 |  |  | Pending | Inspection |  |  |  | 2026-07-14 |  | Instruction Manual |  | COPT - General_SHINKO_RVR-1_Hydraulic Oil Cooler Anode_Inspection.pdf | 1 - Code + Machinery + Component
Cap Quebec | Lubricating Oil Purification System | ME LO Purifier Feed Pump#1 | Motor - ME LO Purifier Feed Pump#1 | 602 | Motor & Starter - Minor Maintenance | Job DescriptionMotor Side Checks:Check condition of cable glands and securing arrangements.Inspect coupling / pump–motor flexible spider coupling (if applicable).Check cooling fan for damage, obstruction, and secure mounting.Record insulation resistance of the motor.Check motor foundation bolts for tightness.Inspect terminals and lugs for tightness and overheating marks.Check functioning of space heater.Inspect condition of insulators.Measure motor vibration if a vibration monitoring tool is available.Carry out necessary lubrication/greasing as per maker’s recommendation.Starter Panel Checks:Carry out inspection and cleaning of contactors.Check connections inside the starter panel for looseness.Clean the complete starter panel of dust and debris.Inspect inside motor terminal box for loose or damaged connections.Visually inspect starter panel for abnormalities, burns, or signs of overheating.Voltage Reducing Device (VRD) Functionality:Verify functionality of VRD by measuring the Open Circuit Voltage (OCV) at terminals.Record measured voltage reading.Compare with manufacturer’s recommended range and record test values.Tools & Materials RequiredCalibrated insulation resistance tester (megger)Calibrated multimeter/voltmeterTorque wrench and standard hand toolsVibration monitoring device (if available)Cleaning cloths, brushes, vacuum cleaner, and contact cleanerGrease/lubricant as per maker’s specificationPPEReportingRecord all inspection details and test values in PMS.Report corrective actions taken during motor and starter maintenance.Mention if any spares (lugs, bolts, coupling, grease, etc.) were consumed.Upload relevant photos of maintenance/defects found.ReferenceSMS Annex 1G – Electrical Equipment Maintenance. | 3 Months | Electrical Officer,Electrician,Electro Technical Officer,Junior Electrical Officer,Trainee Electrical Officer | Chief Engineer | HOYER | HMA2 90L-2 |  | 2026-10-14 | 2026-10-14 |  |  | Pending | Minor Maintenance |  |  |  | 2026-07-14 |  | SMS |  | Vibration Monitoring Guidance HAT QuickGuide.pdf | 1 - Code + Machinery + Component
Cap Quebec | Bilge and Sludge System | Bilge and Sludge - Tanks#1 | Bilge Holding TankC1 | 2772 | Bilge Tank Level High - Operation Test | To be tested by activating float switch. Verify that the alarm is initiated. | 3 Months | Electrical Officer,Electrician,Electro Technical Officer,Junior Electrical Officer,Trainee Electrical Officer | Chief Engineer | SHIPYARD | NOT APPLICABLE |  | 2026-10-14 | 2026-10-14 |  |  | Pending | Operation Test |  |  |  | 2026-07-14 |  | SMS |  |  | 1 - Code + Machinery + Component
Cap Quebec | Heating Ventilation and Air Conditioning | Galley Packaged AC#1 | Blower - Galley Packaged AC#1 > Motor - Blower#1 | 602 | Motor & Starter - Minor Maintenance | Job DescriptionMotor Side Checks:Check condition of cable glands and securing arrangements.Inspect coupling / pump–motor flexible spider coupling (if applicable).Check cooling fan for damage, obstruction, and secure mounting.Record insulation resistance of the motor.Check motor foundation bolts for tightness.Inspect terminals and lugs for tightness and overheating marks.Check functioning of space heater.Inspect condition of insulators.Measure motor vibration if a vibration monitoring tool is available.Carry out necessary lubrication/greasing as per maker’s recommendation.Starter Panel Checks:Carry out inspection and cleaning of contactors.Check connections inside the starter panel for looseness.Clean the complete starter panel of dust and debris.Inspect inside motor terminal box for loose or damaged connections.Visually inspect starter panel for abnormalities, burns, or signs of overheating.Voltage Reducing Device (VRD) Functionality:Verify functionality of VRD by measuring the Open Circuit Voltage (OCV) at terminals.Record measured voltage reading.Compare with manufacturer’s recommended range and record test values.Tools & Materials RequiredCalibrated insulation resistance tester (megger)Calibrated multimeter/voltmeterTorque wrench and standard hand toolsVibration monitoring device (if available)Cleaning cloths, brushes, vacuum cleaner, and contact cleanerGrease/lubricant as per maker’s specificationPPEReportingRecord all inspection details and test values in PMS.Report corrective actions taken during motor and starter maintenance.Mention if any spares (lugs, bolts, coupling, grease, etc.) were consumed.Upload relevant photos of maintenance/defects found.ReferenceSMS Annex 1G – Electrical Equipment Maintenance. | 3 Months | Electrical Officer,Electrician,Electro Technical Officer,Junior Electrical Officer,Trainee Electrical Officer | Chief Engineer | HYUNDAI SAMHO HEAVY INDUSTRIES | S909 |  | 2026-10-14 | 2026-10-14 |  |  | Pending | Minor Maintenance |  |  |  | 2026-07-14 |  | SMS |  | Vibration Monitoring Guidance HAT QuickGuide.pdf | 1 - Code + Machinery + Component
Cap Quebec | Bilge and Sludge System | Bilge, Fire and GS Pump#1 | Bilge, Fire and GS Pump - General#1 | 425 | Pump - Minor Maintenance | Job Description Check tightness of pump foundation bolts and mounting arrangements. Inspect pump coupling for: Alignment Wear Damage Integrity of coupling guards Check condition and readability of pressure gauges; verify there are no leaks or damage. Inspect pump and associated piping for: Unusual noise Leakage Vibration Abnormal operating behaviour Check pump vibration; measure and record values if a vibration monitor is available. Carry out necessary lubrication as per maker’s instructions. Check condition of anodes and renew if required (if applicable to pump design). Clean surrounding area to ensure proper observation and housekeeping. Tools Required Maker’s maintenance manual Hand tools (spanners, sockets) Torque wrench (if tightening is specified) Inspection torch Grease gun / lubricants (maker-approved) Vibration meter (if available) Cleaning cloths Camera for documentation PPE (helmet, gloves, goggles, safety shoes) Reporting Record inspection and maintenance details in PMS. Any corrective actions taken must be reported with this job order. Update spares consumed, if any, and attach relevant photographs. Inform Chief Engineer if abnormal noise, vibration, leakage, or wear is observed. Reference SMS Annex 1H – Pumps and Associated Equipment Maintenance Maker’s Maintenance Procedures | 3 Months | 3rd Engineer,4th Engineer,Junior Engineer Watchkeeping | Chief Engineer | SHINKO | RVP200MEJ |  | 2026-10-14 | 2026-10-14 |  |  | Pending | Minor Maintenance |  |  |  | 2026-07-14 |  | Generic |  |  | 1 - Code + Machinery + Component
Cap Quebec | Heating Ventilation and Air Conditioning | Accommodation AC Plant#1 | Accommodation AC Plant - Alarms and Trips#1 | 5679 | Alarms and Trips - Accommodation AC Plant | "Test - AC Compressor Discharge Pressure High Trip Test - AC Compressor Auto Cut In Function Test - AC Compressor Capacity Control Function Test - AC Compressor Operation Test - AC Compressor Abnormal Alarm Test - AC Hot Water Circulating Pump Test - AC Compressor Suction Pressure Low Cut Out Test - AC Compressor LO Low Differential Pressure Trip" | 3 Months | Electrical Officer,Electrician,Electro Technical Officer,Junior Electrical Officer,Trainee Electrical Officer | Chief Engineer | HI AIR KOREA | MCU106/502320(V) |  | 2026-10-14 | 2026-10-14 |  |  | Pending | Operation Test |  |  |  | 2026-07-14 |  | SMS |  |  | 1 - Code + Machinery + Component
Cap Quebec | FFE Loose | Portable Foam Applicator#1 | Portable Foam Applicator - General#1 | 10386 | Portable Foam Applicator Engine - Major Routine Inspection | Testing of Foam Applicator and Fire Hose: a) Rig the foam applicator and test the same with foam making liquid. b) Dedicated fire hose, if any must be pressure tested for any leaks. Hoses are pressurized to full pressure of the fire line by opening the hydrant and shutting of the nozzle slowly. Hoses must be dry and coiled before they are placed back in their respective boxes. A condemned hose should be destroyed and disposed of ashore. Ref: MSC.1/Circ.1312 Testing of Foam Monitors: a) Foam monitors should be tested under full pressure. Ensure the supply valve can be opened easily by hand. b) Ensure the monitor can cover the required surface area. Testing of Eductor Type Foam installation: a) This installation should not be started with foam isolation valve open as the there is a possibility of water contamination into foam storage tank. b) For testing, the foam isolation valve should be shut tightly, water inlet from fire main opened to the foam monitors and then foam valves opened. | 3 Months | 3rd Engineer | Chief Engineer | NK | S909 |  | 2026-10-14 | 2026-10-14 |  |  | Pending | Inspection |  |  |  | 2026-07-14 |  | SMS |  |  | 1 - Code + Machinery + Component
Cap Quebec | Electric Protection System | ICCPAft1 | ICCP - General#1 | 4222 | ICCP - Major Routine Inspection | Major Routine Inspection of ICCP Safety Procedure ------------------------- Ensure To Comply Safety Procedure As Per The Company Policy. Procedure --------------- 4.0.4 EVERY 3 MONTHS: Every 3 months switch off the equipment isolate the power externally to the unit remove the covers and inspect the power supply unit internally for signs of loose wires or other visual defects. The power supply unit is, under normal operation, maintain safe working temperature of components. Check that the ventilation grilles in the sides and top are not obstructed in any way. Clean any dust and dirt from the unit paying particular attention to the cooling fan. Replace all covers provide power and operate the mains switch to the On position and shut the front door. Procedure Reference: S909 P-03 ICCP MANUAL.pdf Section Name: 4.0 ROUTINE OPERATING PROCEDURE Pdf Page No: 34 | 3 Months | Electrical Officer,Electrician,Electro Technical Officer,Junior Electrical Officer,Trainee Electrical Officer | Chief Engineer | K.C. | KCIG70 |  | 2026-10-14 | 2026-10-14 |  |  | Pending | Major Routine Inspection |  |  |  | 2026-07-14 |  | Instruction Manual |  | ICCP - General_K.C._KCIG70_Major Routine Inspection.pdf | 1 - Code + Machinery + Component
Cap Quebec | Cargo Pumping System | Cargo Pumping - Pipes, Valves and Fittings#1 | Pipes, Valves and Fittings - General#1 | 6697 | Cargo Hoses and Reducers Continuity Test - Operation Test/Inspection | "Follow maker's recommended maintenance procedures and Safety precautions Job Description - Carry out continuity test to test the electrical bond between the end fittings of a hose assembly to prevent a static electricity build-up within the length of the hose. - Check for cracks, tears, or other damage to the hoses and reducers. - Check for leaks. - Check for signs of wear, such as frayed or worn threads. Reporting: - Always mention Corrective actions taken - Update spares consumed if any with relevant photos SMS Reference: TMM Annex 1J" | 3 Months | Electrical Officer,Electrician,Electro Technical Officer,Junior Electrical Officer,Trainee Electrical Officer | Chief Engineer | HYUNDAI SAMHO HEAVY INDUSTRIES | S909 |  | 2026-10-14 | 2026-10-14 |  |  | Pending | Operation Test |  |  |  | 2026-07-14 |  | SMS |  |  | 1 - Code + Machinery + Component
Cap Quebec | Miscellaneous | Elevator#1 | Elevator - Alarms and Trips#1 | 6465 | Alarms and Trips - Elevator Overload Trip | Test Elevator Overload Trip | 3 Months | Electrical Officer,Electrician,Electro Technical Officer,Junior Electrical Officer,Trainee Electrical Officer | Chief Engineer | HYUNDAI ELEVATOR | S909 |  | 2026-10-14 | 2026-10-14 |  |  | Pending | Operation Test |  |  |  | 2026-07-14 |  | SMS |  |  | 1 - Code + Machinery + Component
Cap Quebec | Deck | Load Line Items#1 | Weathertight Door#1 | 19 | Weathertight Door Packing - Operation Test | Safety Instructions: Adhere to maker's recommended safety precautions before starting the job. Ensure door is not in use and all personnel are informed. Carry out Risk Assessment as per company guidelines (e.g., DKM 014). Use appropriate PPE during inspection and replacement tasks. Job Description: Visually inspect the door packing for any signs of: Cracks Tears Hardening or deformation Excessive wear Check the packing's ability to seal the door properly when closed. If any leakage is detected during inspection or operational test, arrange for immediate repair or replacement of the door packing. Apply approved lubricant (if applicable) to maintain packing flexibility. Reporting: Record and report any damage, defects, or wear observed during inspection. Mention any corrective actions taken, including replacement or repair. Update consumed spares and attach relevant photos. Reference: SMS Annex 1I | 3 Months | Chief Officer | Master | HYUNDAI SAMHO HEAVY INDUSTRIES | S909 |  | 2026-10-14 | 2026-10-14 |  |  | Pending | Operation Test |  |  |  | 2026-07-14 |  | SMS |  |  | 1 - Code + Machinery + Component
Cap Quebec | Refrigeration System | Provision Refrigeration Plant#2 | Provision Refrigeration Plant - Alarms and Trips#1 | 5698 | Leak Test - Refrigeration Rooms | Carry out Refrigerant Leakage Test - Fish Room Carry out Refrigerant Leakage Test - Dairy Room Carry out Refrigerant Leakage Test - Meat Room Carry out Refrigerant Leakage Test - Vegetable Room | 3 Months | Electrical Officer,Electrician,Electro Technical Officer,Junior Electrical Officer,Trainee Electrical Officer | Chief Engineer | UNKNOWN | UNKNOWN |  | 2026-10-14 | 2026-10-14 |  |  | Pending | Operation Test |  |  |  | 2026-07-14 |  | Generic |  |  | 1 - Code + Machinery + Component
Cap Quebec | Steam and Condensate System | Vacuum Condenser#1 | Vacuum Condenser - General#1 | 3667 | Vacuum Condenser - Major Routine Maintenance | Major Routine Maintenance of Vacuum Condenser Safety Procedure ------------------------- Ensure To Comply Safety Procedure As Per The Company Policy. Procedure --------------- 2) REGULAR INSPECTION Tube plate and cooling tube inside: Every 3 months Open the protecting piece mounting seat or cover and check if the cleanness tube plate is dirty and presence of any foreign matter. Procedure Reference:(M-51) C.O.P.T. VAC. CONDENSER.PDF Section Name: 2) REGULAR INSPECTION Pdf Page No: 76 | 3 Months | 3rd Engineer | Chief Engineer | DONGHWA | S909 |  | 2026-10-14 | 2026-10-14 |  |  | Pending | Major Routine Maintenance |  |  |  | 2026-07-14 |  | Instruction Manual |  |  | 1 - Code + Machinery + Component
Cap Quebec | Ballast System | Ballast Water Treatment Plant#1 | Ballast Water Treatment Plant - Alarms and Trips#1 | 6451 | Alarms - BWTS | Test the alarm as per maker instruction manual | 3 Months | Electrical Officer,Electrician,Electro Technical Officer,Junior Electrical Officer,Trainee Electrical Officer | Chief Engineer | HYUNDAI HEAVY INDUSTRIES | HIB-2000EX |  | 2026-10-14 | 2026-10-14 |  |  | Pending | Operation Test |  |  |  | 2026-07-14 |  | SMS |  |  | 1 - Code + Machinery + Component
Cap Quebec | Lubricating Oil Storage and Transfer System | LO Transfer Pump#1 | LO Transfer Pump - General#1 | 425 | Pump - Minor Maintenance | Job Description Check tightness of pump foundation bolts and mounting arrangements. Inspect pump coupling for: Alignment Wear Damage Integrity of coupling guards Check condition and readability of pressure gauges; verify there are no leaks or damage. Inspect pump and associated piping for: Unusual noise Leakage Vibration Abnormal operating behaviour Check pump vibration; measure and record values if a vibration monitor is available. Carry out necessary lubrication as per maker’s instructions. Check condition of anodes and renew if required (if applicable to pump design). Clean surrounding area to ensure proper observation and housekeeping. Tools Required Maker’s maintenance manual Hand tools (spanners, sockets) Torque wrench (if tightening is specified) Inspection torch Grease gun / lubricants (maker-approved) Vibration meter (if available) Cleaning cloths Camera for documentation PPE (helmet, gloves, goggles, safety shoes) Reporting Record inspection and maintenance details in PMS. Any corrective actions taken must be reported with this job order. Update spares consumed, if any, and attach relevant photographs. Inform Chief Engineer if abnormal noise, vibration, leakage, or wear is observed. Reference SMS Annex 1H – Pumps and Associated Equipment Maintenance Maker’s Maintenance Procedures | 3 Months | 3rd Engineer,4th Engineer,Junior Engineer Watchkeeping | Chief Engineer | IMO | ACE 038K3 NVBP |  | 2026-10-14 | 2026-10-14 |  |  | Pending | Minor Maintenance |  |  |  | 2026-07-14 |  | Instruction Manual |  | LO Transfer Pump - General_IMO_ACE 038K3 NVBP_Minor Maintenance.pdf | 1 - Code + Machinery + Component
Cap Quebec | Cooling Sea Water System | Scrubber CSW Pump#1 | Scrubber CSW Pump - General#1 | 425 | Pump - Minor Maintenance | Job Description Check tightness of pump foundation bolts and mounting arrangements. Inspect pump coupling for: Alignment Wear Damage Integrity of coupling guards Check condition and readability of pressure gauges; verify there are no leaks or damage. Inspect pump and associated piping for: Unusual noise Leakage Vibration Abnormal operating behaviour Check pump vibration; measure and record values if a vibration monitor is available. Carry out necessary lubrication as per maker’s instructions. Check condition of anodes and renew if required (if applicable to pump design). Clean surrounding area to ensure proper observation and housekeeping. Tools Required Maker’s maintenance manual Hand tools (spanners, sockets) Torque wrench (if tightening is specified) Inspection torch Grease gun / lubricants (maker-approved) Vibration meter (if available) Cleaning cloths Camera for documentation PPE (helmet, gloves, goggles, safety shoes) Reporting Record inspection and maintenance details in PMS. Any corrective actions taken must be reported with this job order. Update spares consumed, if any, and attach relevant photographs. Inform Chief Engineer if abnormal noise, vibration, leakage, or wear is observed. Reference SMS Annex 1H – Pumps and Associated Equipment Maintenance Maker’s Maintenance Procedures | 3 Months | 4th Engineer | Chief Engineer | SHINKO | SVB200M |  | 2026-10-14 | 2026-10-14 |  |  | Pending | Minor Maintenance |  |  |  | 2026-07-14 |  | Generic |  |  | 1 - Code + Machinery + Component
Cap Quebec | Cooling Sea Water System | Main and COPT Condenser CSW Pump#2 | Main and COPT Condenser CSW Pump - General#1 | 3805 | Pump - Operation Test | Job Description A. General Pump Operation Test (Applicable to All Pumps) Start the pump and observe smooth start-up without abnormal vibration or noise. Check suction and discharge pressures against normal operating values. Measure and record motor amperage and compare with rated current. Inspect pump, motor, seals, flanges, and pipelines for: Leakage Overheating Abnormal noise or vibration Visually inspect for signs of damage, wear, or corrosion. B. Performance Parameter Monitoring Flow rate: Compare actual discharge flow with design/specification values. Pressure: Verify suction and discharge pressures against pump curve. Temperature: Monitor bearing and motor temperatures. Current draw: Confirm motor load is within acceptable limits. C. Pump Curve Verification Compare observed flow and pressure readings with the manufacturer’s pump performance curve. Investigate deviations which may indicate: Worn or damaged impeller Blocked suction or discharge lines Air ingress or cavitation D. Vibration & Condition Monitoring Observe vibration levels or measure using vibration monitoring equipment (if available). Check for signs of misalignment, imbalance, or bearing wear. E. Automation & Alarm Checks (If Applicable) Test remote operation from control system. Verify alarms for: Low pressure High temperature Motor overload Ballast Pump – Running Performance Check (As Applicable) Confirm smooth start-up and stable operation. Check suction and discharge pressures. Measure flow rate and motor amperage. Inspect for leaks, vibration, overheating, or abnormal noise. Review maintenance history for performance trends. Foam Pump – Operation Test (Every 3 Months) Functionally test fixed system audible alarms. Test fuel shut-off controls connected to fire protection systems. Flow-test foam and water pumps for: Correct pressure Required capacity Confirm adequate foam production at foam monitors/applicators. Flush all piping thoroughly with fresh water after testing. Top up foam tank to required level after completion. Reporting Record test results in PMS, including: Pressure, flow, current, and temperature readings Always mention corrective actions taken, if any. Update spares consumed with relevant photographs. Report any abnormal performance or alarm malfunction to the Chief Engineer. Reference Maker’s Maintenance Manual Pump Performance Curves | 3 Months | 2nd Engineer | Chief Engineer | SHINKO | SVA250AM |  | 2026-10-14 | 2026-10-14 |  |  | Pending | Operation Test |  |  |  | 2026-07-14 |  | SMS |  |  | 1 - Code + Machinery + Component
Cap Quebec | Steam Power | Auxiliary Boiler#1 | Forced Draft Fan - Auxiliary Boiler#1 > Motor - Boiler Forced Draft Fan#1 | 602 | Motor & Starter - Minor Maintenance | Job DescriptionMotor Side Checks:Check condition of cable glands and securing arrangements.Inspect coupling / pump–motor flexible spider coupling (if applicable).Check cooling fan for damage, obstruction, and secure mounting.Record insulation resistance of the motor.Check motor foundation bolts for tightness.Inspect terminals and lugs for tightness and overheating marks.Check functioning of space heater.Inspect condition of insulators.Measure motor vibration if a vibration monitoring tool is available.Carry out necessary lubrication/greasing as per maker’s recommendation.Starter Panel Checks:Carry out inspection and cleaning of contactors.Check connections inside the starter panel for looseness.Clean the complete starter panel of dust and debris.Inspect inside motor terminal box for loose or damaged connections.Visually inspect starter panel for abnormalities, burns, or signs of overheating.Voltage Reducing Device (VRD) Functionality:Verify functionality of VRD by measuring the Open Circuit Voltage (OCV) at terminals.Record measured voltage reading.Compare with manufacturer’s recommended range and record test values.Tools & Materials RequiredCalibrated insulation resistance tester (megger)Calibrated multimeter/voltmeterTorque wrench and standard hand toolsVibration monitoring device (if available)Cleaning cloths, brushes, vacuum cleaner, and contact cleanerGrease/lubricant as per maker’s specificationPPEReportingRecord all inspection details and test values in PMS.Report corrective actions taken during motor and starter maintenance.Mention if any spares (lugs, bolts, coupling, grease, etc.) were consumed.Upload relevant photos of maintenance/defects found.ReferenceSMS Annex 1G – Electrical Equipment Maintenance. | 3 Months | Electrical Officer,Electrician,Electro Technical Officer,Junior Electrical Officer,Trainee Electrical Officer | Chief Engineer | HOYER | TEFC |  | 2026-10-14 | 2026-10-14 |  |  | Pending | Minor Maintenance |  |  |  | 2026-07-14 |  | SMS |  | Vibration Monitoring Guidance HAT QuickGuide.pdf | 1 - Code + Machinery + Component
Cap Quebec | FFE Loose | Portable Foam Applicator#1 | Portable Foam Applicator - General#1 | 466 | Portable Foam Applicator Deck - Major Routine Inspection | Testing of Foam Applicator and Fire Hose: a) Rig the foam applicator and test the same with foam making liquid. b) Dedicated fire hose, if any must be pressure tested for any leaks. Hoses are pressurized to full pressure of the fire line by opening the hydrant and shutting of the nozzle slowly. Hoses must be dry and coiled before they are placed back in their respective boxes. A condemned hose should be destroyed and disposed of ashore. Ref: MSC.1/Circ.1312 Testing of Foam Monitors: a) Foam monitors should be tested under full pressure. Ensure the supply valve can be opened easily by hand. b) Ensure the monitor can cover the required surface area. Testing of Eductor Type Foam installation: a) This installation should not be started with foam isolation valve open as the there is a possibility of water contamination into foam storage tank. b) For testing, the foam isolation valve should be shut tightly, water inlet from fire main opened to the foam monitors and then foam valves opened. | 3 Months | 3rd Officer | Master | NK | S909 |  | 2026-10-14 | 2026-10-14 |  |  | Pending | Major Routine Inspection |  |  |  | 2026-07-14 |  | SMS |  |  | 1 - Code + Machinery + Component
Cap Quebec | Deck Lifting Appliances | Sludge Davit#1 | Sludge Davit - General#1 | 3849 | Jib Davit - Routine Inspection | Job Description Visually inspect the jib davit structure, pedestal, and supporting members for signs of wear, corrosion, cracks, or deformation. Inspect the sheaves, wire rope, hooks, and securing points for damage, wear, or corrosion (as applicable). Check that the wire rope runs correctly over the sheaves and is properly seated (as applicable). Verify the free movement of the davit during hoisting, lowering, and slewing operations (as applicable). Inspect the securing bolts, pins, and locking arrangements for tightness and proper condition. Check the lubrication condition of moving parts, including pins, sheaves, and bearings (as applicable). Lubricate / grease the slewing gear and associated moving components as per maker’s recommendations (as applicable). Ensure the davit is clean and free from excessive rust or debris. Tools Required Grease gun with recommended lubricant Standard spanner / wrench set Flashlight / portable inspection lamp Cleaning cloth / rags Wire brush (if rust removal required) Reporting Record the inspection details in PMS. Mention the condition of the davit structure, wire rope, and sheaves. Record lubrication / greasing carried out, including slewing gear (as applicable). Mention corrective actions taken, if any. Reference Maker’s Instruction Manual for Jib Davit | 3 Months | Chief Officer | Master | SHIN MYUNG TECH | SMDSHD-A0.2T |  | 2026-10-14 | 2026-10-14 |  |  | Pending | Routine Inspection |  |  |  | 2026-07-14 |  | Generic |  |  | 1 - Code + Machinery + Component
Cap Quebec | FFE Fixed | Fire Detection and Alarm System#1 | Fire Detection and Alarm System - General#1 | 3010 | Fire Detection System Detector Electrical Connection Cabinet - Operation Test | Job Description - Carry out operation test and inspection of electrical connections inside fire detection system detector cabinet to ensure secure connections and reliable system performance. Procedure 1. Preparation - Inform bridge/control room before opening cabinet. - Identify detector electrical connection cabinet location. 2. Visual Inspection - Open cabinet and inspect for: • Cleanliness • Signs of overheating or discoloration • Loose or damaged components 3. Connection Check - Verify tightness of all cable connections and terminals. - Retighten connections as required. - Check cable insulation and glands for damage. 4. Functional Check - Restore system and verify: • No fault indication in fire detection panel • Proper communication with detectors - Confirm system remains stable after tightening. 5. Final Check - Ensure cabinet is properly closed and secured. - Confirm no alarms or faults remain active. Tools Required - Standard electrical tools - Screwdrivers / spanners - Multimeter (if required) - PPE Reporting - Record operation test details in PMS. - Mention condition of electrical connections and cabinet. - Clearly mention corrective actions taken. - Update spares consumed (if any) with relevant photos. Reference - SMS Annex 1A - Maker’s Manual – Fire Detection System | 3 Months | Electrical Officer,Electrician,Electro Technical Officer,Junior Electrical Officer,Trainee Electrical Officer | Chief Engineer | CONSILIUM | SALWICO CARGO |  | 2026-10-14 | 2026-10-14 |  |  | Pending | Operation Test |  |  |  | 2026-07-14 |  | SMS |  |  | 1 - Code + Machinery + Component
Cap Quebec | Heating Ventilation and Air Conditioning | HVAC - Ventilation Fans#1 | Pump Room Exhaust Fan#1 > Motor - Pump Room Exhaust Fan#1 | 602 | Motor & Starter - Minor Maintenance | Job DescriptionMotor Side Checks:Check condition of cable glands and securing arrangements.Inspect coupling / pump–motor flexible spider coupling (if applicable).Check cooling fan for damage, obstruction, and secure mounting.Record insulation resistance of the motor.Check motor foundation bolts for tightness.Inspect terminals and lugs for tightness and overheating marks.Check functioning of space heater.Inspect condition of insulators.Measure motor vibration if a vibration monitoring tool is available.Carry out necessary lubrication/greasing as per maker’s recommendation.Starter Panel Checks:Carry out inspection and cleaning of contactors.Check connections inside the starter panel for looseness.Clean the complete starter panel of dust and debris.Inspect inside motor terminal box for loose or damaged connections.Visually inspect starter panel for abnormalities, burns, or signs of overheating.Voltage Reducing Device (VRD) Functionality:Verify functionality of VRD by measuring the Open Circuit Voltage (OCV) at terminals.Record measured voltage reading.Compare with manufacturer’s recommended range and record test values.Tools & Materials RequiredCalibrated insulation resistance tester (megger)Calibrated multimeter/voltmeterTorque wrench and standard hand toolsVibration monitoring device (if available)Cleaning cloths, brushes, vacuum cleaner, and contact cleanerGrease/lubricant as per maker’s specificationPPEReportingRecord all inspection details and test values in PMS.Report corrective actions taken during motor and starter maintenance.Mention if any spares (lugs, bolts, coupling, grease, etc.) were consumed.Upload relevant photos of maintenance/defects found.ReferenceSMS Annex 1G – Electrical Equipment Maintenance. | 3 Months | Electrical Officer,Electrician,Electro Technical Officer,Junior Electrical Officer,Trainee Electrical Officer | Chief Engineer | HYUNDAI HEAVY INDUSTRIES | 180M-4, V1 |  | 2026-10-14 | 2026-10-14 |  |  | Pending | Minor Maintenance |  |  |  | 2026-07-14 |  | SMS |  | Vibration Monitoring Guidance HAT QuickGuide.pdf | 1 - Code + Machinery + Component
Cap Quebec | Storage and workshop | Workshop Machinery#1 | Workshop Machinery - General#1 | 3491 | Portable Electric Tools - Inspection | Refer to SMS ANNEX 1H Also Refer To Generic List. Refer to SMS ANNEX 1K | 3 Months | Electrical Officer,Electrician,Electro Technical Officer,Junior Electrical Officer,Trainee Electrical Officer | Chief Engineer | HYUNDAI SAMHO HEAVY INDUSTRIES | S909 |  | 2026-10-14 | 2026-10-14 |  |  | Pending | Inspection |  |  |  | 2026-07-14 |  | SMS |  |  | 1 - Code + Machinery + Component
Cap Quebec | Navigation Equipment | SART#2 | SART - General#1 | 331 | SART - Operation Test | '- The transponder should be taken out of its bracket and tested against a radarCarry out Crew TrainingReference: SMS Annex 1A" | 3 Months | 2nd Officer,Chief Officer | Master | JOTRON | TRON SART20 |  | 2026-10-14 | 2026-10-14 |  |  | Pending | Operation Test |  |  |  | 2026-07-14 |  | Instruction Manual |  | SART - General_JOTRON_TRON SART20_Operation Test.pdf,SART - General_JOTRON_TRONSART20__Minor Periodic Operation Test.pdf | 1 - Code + Machinery + Component
Cap Quebec | NOx and SOx System | AE LP SCR Urea Supply Unit#1 | Supply Pump - AE LP SCR Urea Supply Unit#2 > Motor - Supply Pump#1 | 602 | Motor & Starter - Minor Maintenance | Job DescriptionMotor Side Checks:Check condition of cable glands and securing arrangements.Inspect coupling / pump–motor flexible spider coupling (if applicable).Check cooling fan for damage, obstruction, and secure mounting.Record insulation resistance of the motor.Check motor foundation bolts for tightness.Inspect terminals and lugs for tightness and overheating marks.Check functioning of space heater.Inspect condition of insulators.Measure motor vibration if a vibration monitoring tool is available.Carry out necessary lubrication/greasing as per maker’s recommendation.Starter Panel Checks:Carry out inspection and cleaning of contactors.Check connections inside the starter panel for looseness.Clean the complete starter panel of dust and debris.Inspect inside motor terminal box for loose or damaged connections.Visually inspect starter panel for abnormalities, burns, or signs of overheating.Voltage Reducing Device (VRD) Functionality:Verify functionality of VRD by measuring the Open Circuit Voltage (OCV) at terminals.Record measured voltage reading.Compare with manufacturer’s recommended range and record test values.Tools & Materials RequiredCalibrated insulation resistance tester (megger)Calibrated multimeter/voltmeterTorque wrench and standard hand toolsVibration monitoring device (if available)Cleaning cloths, brushes, vacuum cleaner, and contact cleanerGrease/lubricant as per maker’s specificationPPEReportingRecord all inspection details and test values in PMS.Report corrective actions taken during motor and starter maintenance.Mention if any spares (lugs, bolts, coupling, grease, etc.) were consumed.Upload relevant photos of maintenance/defects found.ReferenceSMS Annex 1G – Electrical Equipment Maintenance. | 3 Months | Electrical Officer,Electrician,Electro Technical Officer,Junior Electrical Officer,Trainee Electrical Officer | Chief Engineer | HYUNDAI SAMHO HEAVY INDUSTRIES | S909 |  | 2026-10-14 | 2026-10-14 |  |  | Pending | Minor Maintenance |  |  |  | 2026-07-14 |  | SMS |  | Vibration Monitoring Guidance HAT QuickGuide.pdf | 1 - Code + Machinery + Component
Cap Quebec | Ballast System | Ballast Water Treatment Plant#1 | Electro Chlorination Unit - BWTS#1 | 11159 | BWTS Electrocatalysis Unit - Cleaning | Job Description:Carry out inspection and cleaning of all BWTS Electrolyzer Modules to prevent build-up of scale and sediment on the electrodes.1. Inspection / Cleaning- Remove the IN/OUT flanges and blind flanges of each Electrolyzer Module.- Open the modules sufficiently to inspect accessible internal parts and electrodes.- Check electrodes and internal surfaces for: • Scale build-up • Sediment/deposits • Corrosion • Damage or deterioration • Blockage/restriction- Remove accumulated scale and sediment using the maker-approved cleaning method.- Thoroughly wash/flush internal parts and ensure deposits are removed.- Avoid scratching or damaging electrode surfaces during cleaning.- Inspect accessible seals, gaskets, flanges and connections and renew if required.2. Reassembly / Test- Reassemble IN/OUT flanges and blind flanges correctly using serviceable/new gaskets as required.- Restore the system and check all disturbed connections for leakage.- Carry out operational test and verify satisfactory operation of the Electrocatalysis/Electrolyzer Unit.- Confirm there are no abnormal alarms or indications.Reporting:- Record inspection and cleaning of all Electrolyzer Modules in PMS.- Record condition and extent of scale/sediment build-up found.- Record any electrode damage or abnormal condition.- Always mention corrective actions taken.- Update spares/consumables used, if any.- Attach relevant photographs before and after cleaning.Reference:- BWTS Maker's Operation and Maintenance Manual- Electrocatalysis / Electrolyzer Unit Cleaning Procedure | 3 Months | Electrical Officer,Electrician,Electro Technical Officer,Junior Electrical Officer,Trainee Electrical Officer | Chief Engineer | HYUNDAI HEAVY INDUSTRIES | HIB-2000EX |  | 2026-10-14 | 2026-10-14 |  |  | Pending | Cleaning |  |  |  | 2026-07-14 |  | Instruction Manual |  | 933384_Electrolyzer Unit, manual cleaning procedures.pdf | 1 - Code + Machinery + Component
Cap Quebec | Cooling Fresh Water System | Central CFW Pump#3 | Motor - Central CFW Pump#1 | 602 | Motor & Starter - Minor Maintenance | Job DescriptionMotor Side Checks:Check condition of cable glands and securing arrangements.Inspect coupling / pump–motor flexible spider coupling (if applicable).Check cooling fan for damage, obstruction, and secure mounting.Record insulation resistance of the motor.Check motor foundation bolts for tightness.Inspect terminals and lugs for tightness and overheating marks.Check functioning of space heater.Inspect condition of insulators.Measure motor vibration if a vibration monitoring tool is available.Carry out necessary lubrication/greasing as per maker’s recommendation.Starter Panel Checks:Carry out inspection and cleaning of contactors.Check connections inside the starter panel for looseness.Clean the complete starter panel of dust and debris.Inspect inside motor terminal box for loose or damaged connections.Visually inspect starter panel for abnormalities, burns, or signs of overheating.Voltage Reducing Device (VRD) Functionality:Verify functionality of VRD by measuring the Open Circuit Voltage (OCV) at terminals.Record measured voltage reading.Compare with manufacturer’s recommended range and record test values.Tools & Materials RequiredCalibrated insulation resistance tester (megger)Calibrated multimeter/voltmeterTorque wrench and standard hand toolsVibration monitoring device (if available)Cleaning cloths, brushes, vacuum cleaner, and contact cleanerGrease/lubricant as per maker’s specificationPPEReportingRecord all inspection details and test values in PMS.Report corrective actions taken during motor and starter maintenance.Mention if any spares (lugs, bolts, coupling, grease, etc.) were consumed.Upload relevant photos of maintenance/defects found.ReferenceSMS Annex 1G – Electrical Equipment Maintenance. | 3 Months | Electrical Officer,Electrician,Electro Technical Officer,Junior Electrical Officer,Trainee Electrical Officer | Chief Engineer | HOYER | HMC2 225M-4 |  | 2026-10-14 | 2026-10-14 |  |  | Pending | Minor Maintenance |  |  |  | 2026-07-14 |  | SMS |  | Vibration Monitoring Guidance HAT QuickGuide.pdf | 1 - Code + Machinery + Component
Cap Quebec | Electrical Power | Auxiliary Engine#1 | Auxiliary Engine - Safety and Control#1 | 6383 | AE Safety and Control System - Test | Follow maker's recommended maintenance procedures and Safety precautionsJob Description:Check and try out AE SafetiesReporting:- Always mention Corrective actions taken- Update spares consumed if any with relevant photos | 3 Months | 3rd Engineer,4th Engineer (Senior),Electrical Officer,Electrician,Electro Technical Officer,Junior Electrical Officer,Trainee Electrical Officer | Chief Engineer | YANMAR | 6EY22ALWS |  | 2026-10-14 | 2026-10-14 |  |  | Pending | Test |  |  |  | 2026-07-14 |  | Generic |  |  | 1 - Code + Machinery + Component
Cap Quebec | Mooring, Anchoring and Towing | Mooring Wires#1 | Mooring Wires - General#1 | 9060 | Mooring Wires - Lubrication | Follow maker's recommended maintenance procedures and Safety Precautions Job Description: Mooring Wires: -Cleaning: Before applying lubricant, thoroughly clean the wires to remove dirt, salt, and old lubricant residue. Use water, a wire brush, and degreaser if necessary. -Always wear gloves and safety glasses when handling lubricants. -Consult the manufacturer's instructions for specific recommendations regarding your chosen lubricant. Reporting: - Always mention Corrective actions taken - Update spares consumed if any with relevant photos Reference : SMS NMM 14.4,TMM Annex 1H | 3 Months | Chief Officer | Master | HYUNDAI SAMHO HEAVY INDUSTRIES | S909 |  | 2026-10-14 | 2026-10-14 |  |  | Pending | Lubrication |  |  |  | 2026-07-14 |  | SMS |  |  | 1 - Code + Machinery + Component
Cap Quebec | Fresh Water System | Fresh Water Generator#1 | Ejector Pump - FWG#1 | 3805 | Pump - Operation Test | Job Description A. General Pump Operation Test (Applicable to All Pumps) Start the pump and observe smooth start-up without abnormal vibration or noise. Check suction and discharge pressures against normal operating values. Measure and record motor amperage and compare with rated current. Inspect pump, motor, seals, flanges, and pipelines for: Leakage Overheating Abnormal noise or vibration Visually inspect for signs of damage, wear, or corrosion. B. Performance Parameter Monitoring Flow rate: Compare actual discharge flow with design/specification values. Pressure: Verify suction and discharge pressures against pump curve. Temperature: Monitor bearing and motor temperatures. Current draw: Confirm motor load is within acceptable limits. C. Pump Curve Verification Compare observed flow and pressure readings with the manufacturer’s pump performance curve. Investigate deviations which may indicate: Worn or damaged impeller Blocked suction or discharge lines Air ingress or cavitation D. Vibration & Condition Monitoring Observe vibration levels or measure using vibration monitoring equipment (if available). Check for signs of misalignment, imbalance, or bearing wear. E. Automation & Alarm Checks (If Applicable) Test remote operation from control system. Verify alarms for: Low pressure High temperature Motor overload Ballast Pump – Running Performance Check (As Applicable) Confirm smooth start-up and stable operation. Check suction and discharge pressures. Measure flow rate and motor amperage. Inspect for leaks, vibration, overheating, or abnormal noise. Review maintenance history for performance trends. Foam Pump – Operation Test (Every 3 Months) Functionally test fixed system audible alarms. Test fuel shut-off controls connected to fire protection systems. Flow-test foam and water pumps for: Correct pressure Required capacity Confirm adequate foam production at foam monitors/applicators. Flush all piping thoroughly with fresh water after testing. Top up foam tank to required level after completion. Reporting Record test results in PMS, including: Pressure, flow, current, and temperature readings Always mention corrective actions taken, if any. Update spares consumed with relevant photographs. Report any abnormal performance or alarm malfunction to the Chief Engineer. Reference Maker’s Maintenance Manual Pump Performance Curves | 3 Months | 2nd Engineer | Chief Engineer | SHINKO | SVA125-2M |  | 2026-10-14 | 2026-10-14 |  |  | Pending | Operation Test |  |  |  | 2026-07-14 |  | SMS |  |  | 1 - Code + Machinery + Component
Cap Quebec | Electrical Power | Emergency Generator#1 | Emergency Generator - General#1 | 1500 | Emergency Generator Engine Spare Starter Motor - Operation Test | Job Description Perform quarterly testing of the spare starter motor to confirm operational readiness. This is especially critical if the emergency generator uses a single starter motor. Operate the spare motor using designated switch/test method per maker’s instructions. Confirm proper engagement, cranking speed, and function. Tools Required Maker-approved test switch or test kit (if applicable) Insulated tools Multimeter (optional voltage checks) PPE (as listed above) Reporting Record test results in the PMS and Engine Logbook. Upload photos if taken during testing. Note any issues and raise spares requisition if motor shows signs of failure. References SMS Annex 1A RISQ 3.2 / 13.37 – Test required every 3 months Maker’s Maintenance Manual (Emergency Generator Starter System) | 3 Months | Electrical Officer,Electrician,Electro Technical Officer,Junior Electrical Officer,Trainee Electrical Officer | Chief Engineer | DOOSAN INFRACORE | AD126TIS |  | 2026-10-14 | 2026-10-14 |  |  | Pending | Operation Test |  |  |  | 2026-07-14 |  | SMS |  |  | 1 - Code + Machinery + Component
Cap Quebec | Electrical Power | Auxiliary Engine#2 | Auxiliary Engine - Alarms and Trips#1 | 5651 | Alarms and Trips - Auxiliary Engine Start/ Stop Test | Job Description: Carry out operational testing of the Auxiliary Engine start/stop functions, emergency stop and manual loading from the Main Switchboard (MSB). A. Emergency Stop Test - Run the Auxiliary Engine under safe test conditions. - Test the applicable Auxiliary Engine emergency stop function according to maker's procedure. - Verify the engine stops correctly upon activation. - Verify correct alarm/trip indication at local and remote/ECR panels. - Verify alarm acknowledgement/reset function. - Reset the emergency stop arrangement after completion. - Confirm the engine can be safely restarted after restoration. B. Local Start/Stop Function - Select LOCAL control mode as per maker's procedure. - Start the Auxiliary Engine locally. - Verify satisfactory starting sequence and engine operation. - Check for abnormal alarms or indications. - Stop the Auxiliary Engine using the local stop control. - Verify correct stopping sequence. - Restore the control mode as required. C. Remote Start/Stop Function - Select REMOTE control mode as applicable. - Start the Auxiliary Engine from the designated remote/ECR control station. - Verify correct starting sequence and remote indication. - Confirm engine running status is correctly displayed. - Stop the Auxiliary Engine remotely. - Verify correct stopping sequence and status indication. - Confirm communication/feedback between the engine control system and remote station is satisfactory. D. Manual Loading from Main Switchboard (MSB) - Start and warm up the Auxiliary Engine as required by the maker. - Confirm generator voltage, frequency and other applicable parameters are satisfactory. - Demonstrate manual synchronization/connection of the Auxiliary Engine generator to the Main Switchboard in accordance with the vessel's operating procedure. - Manually take the Auxiliary Engine generator on load from the MSB. - Verify stable load acceptance and satisfactory generator/engine operation. - Check voltage, frequency, current, load indication and load sharing, as applicable. - Verify no abnormal alarms, trips or fluctuations occur. - Unload/disconnect the generator in accordance with the approved operating procedure. - Restore the generator to the required AUTO/STANDBY condition. E. Cable / Circuit Testing - Isolate the applicable circuit. - Disconnect the cable at both ends (sensor/device end and control/panel end). - Confirm the cable is completely isolated from electronic equipment before applying insulation resistance test voltage. - Using a calibrated multimeter, measure and record continuity/resistance of applicable conductors. - Check for open circuit, short circuit or abnormal conductor resistance. - Using a calibrated insulation resistance tester (megger), measure and record insulation resistance of each applicable conductor to earth. - Use the test voltage specified by the maker/Company electrical procedure. - Inspect the cable along its entire accessible length for damaged sheath, insulation deterioration, abrasion, heat damage, moisture ingress or other mechanical damage. - Pay particular attention to connector entry points, cable glands, junction boxes and control/panel terminations. - Rectify any defective cable, terminal, gland or connection identified. - Reconnect and secure all cables/terminals after testing. - Reinstate and function-test each affected circuit before returning the Auxiliary Engine to service. Post-Test Actions: - Restore all start/stop and emergency stop circuits to normal operating condition. - Ensure no alarms, trips, interlocks or emergency stops remain bypassed/inhibited. - Confirm all test connections and temporary isolations are removed. - Confirm the Auxiliary Engine and generator are returned to the required AUTO/STANDBY condition. - Verify the Auxiliary Engine is ready for normal service. Reporting: - Record Emergency Stop test result. - Record Local Start/Stop test result. - Record Remote Start/Stop test result. - Record manual MSB loading/synchronizing test result. - Record cable continuity/resistance and insulation resistance readings, where tested. - Record any failed start/stop, emergency stop, control or generator function. - Always mention corrective actions taken. - Update spares consumed, if any. - Attach relevant photographs/screenshots and electrical test readings. - Report any failed emergency stop, start/stop or generator control function immediately to the Chief Engineer. Reference: - Auxiliary Engine Maker's Operation and Maintenance Manual - Generator / Main Switchboard Maker's Manual - Auxiliary Engine Automation and Control System Manual - Vessel Electrical Drawings - Company SMS Annex 2 | 3 Months | Electrical Officer,Electrician,Electro Technical Officer,Junior Electrical Officer,Trainee Electrical Officer | Chief Engineer | YANMAR | 6EY22ALWS |  | 2026-10-14 | 2026-10-14 |  |  | Pending | Operation Test |  |  |  | 2026-07-14 |  | SMS |  |  | 1 - Code + Machinery + Component
Cap Quebec | Mooring, Anchoring and Towing | Mooring Rope#1 | Mooring Rope - General#1 | 9059 | Mooring Lines - Inspection | Follow maker's recommended maintenance procedures and Safety Precautions Job Description: Conventional Synthetic Lines: -Excessive Splices (2+): Potential weak spots. - Broken Yarns (25 Per +): Internal damage warning. - Significant Flattening/Melting/Fusion (20 Per +): Safety hazard. -Abrasion, Bird-caging, Discoloration: Indicators of wear and tear. HMSF Lines: -No Splices Allowed: A single splice means retirement. -Broken Yarns (15 Per +): Close inspection and likely replacement needed. -Core Damage: Pulled, cut, abraded, powdered, or melted strands are red flags. -Herniation: Core poking through the cover signals internal weakness. -General Wear and Tear: Keep an eye on abrasion, discoloration, and kinks. Mooring Wires: -Visible Wire Breaks: Count breaks within specific lengths (check criteria!). -Wire Breaks at Termination: Broken wires near attachment points mean replacement. -Fractured Strand: Any individual strand fractures require immediate action. -Significant Diameter Reduction (10 Per +): Time to retire the wire. -Excessive Abrasion (7 Per +): Close monitoring and possible replacement. -Deep Corrosion/Wear: Don't let wear exceed 1/3 of the original wire diameter. -Distortions: Kinking, bird-caging, or unusual shapes are bad signs. Reporting: - Always mention Corrective actions taken - Update spares consumed if any with relevant photos Reference : SMS NMM 14.4,TMM Annex 1H | 3 Months | Chief Officer | Master | HYUNDAI SAMHO HEAVY INDUSTRIES | S909 |  | 2026-10-14 | 2026-10-14 |  |  | Pending | Inspection |  |  |  | 2026-07-14 |  | SMS |  |  | 1 - Code + Machinery + Component
Cap Quebec | Power Distribution | Electric Control Panel#1 | Electric Control Panel - General#1 | 1589 | Electric Control Panel - Cleaning | '- Clean the control panel insides - Remove accumulated dirt/ dust - Check cables and connections for tightness Clean filters of cooling fan Reference: SMS Annex 1G | 3 Months | Electrical Officer,Electrician,Electro Technical Officer,Junior Electrical Officer,Trainee Electrical Officer | Chief Engineer | HYUNDAI SAMHO HEAVY INDUSTRIES | S909 |  | 2026-10-14 | 2026-10-14 |  |  | Pending | Cleaning |  |  |  | 2026-07-14 |  | SMS |  |  | 1 - Code + Machinery + Component
Cap Quebec | Electrical Power | Auxiliary Engine#3 | Auxiliary Engine - LO System#1 | 5668 | AE Lubricating Oil - Shore Analysis | Shore Analysis on AE Lubricating Oil Safety Procedure ------------------------- Ensure To Comply Safety Procedure As Per The Company Policy. Procedure --------------- 1.Lubricating oil: - Conduct shore analysis on Lubricating Oil Exchange of lub. oil has to be based on the laboratory analysis results. Representative Samples, drafted from a standard sampling point, should be forwarded at appropriate intervals at least once every three months depending on the running mode and the results of last analysis. Samples must be representative of oil circulating in lubricating oil system. Sampling points, for each system should be located in accordance with sampling kit instructions and each sampling point should be properly and conspicuously marked and identified. Sampling point must be after lube oil filter or cooler. Position of filter or cooler sampling point is noted on sample bottle and same sampling point used for future sampling. If sampling point is located in branch pipes line must be purged before taking sample. Following should be considered when locating sampling points: - Cold oil samples should not be taken. - Samples: Are drawn from a point on discharge side of lube oil pump, near to engine and with oil circulating. - Are not taken from: - Stagnant lines. - Purifiers or coalescer suction or discharges. - Are dispatched to selected laboratory using bottles and labels provided with sampling kit. Labels are to be fully completed with all pertinent information and together with sample bottles should be handed to agent at dispatch port for further handling (onward mailing). Chief Engineer ensures there is adequate supply of sample bottles and labels onboard. A continuous record of lubrication analysis reports is maintained on vessel. At any other shorter intervals, oil samples should be forwarded as may be instructed by the Superintendent or based on observations, after consulting the Superintendent. Upon receipt of the lube oil analysis results, necessity of LO renewal is evaluated based on Maker's criteria. Technical department should be in any case consulted prior to exchange. Procedure reference :Auxiliary Engine - LO System_Lubricating Oil_YANMAR DIESEL ENGINE_6EY22(A)LW_Shore Analysis.pdf Section: Scheduled inspection Pdf Page no : 1 | 3 Months | 3rd Engineer,4th Engineer (Senior) | Chief Engineer | YANMAR | 6EY22ALWS |  | 2026-10-14 | 2026-10-14 |  |  | Pending | Shore Analysis |  |  |  | 2026-07-14 |  | Instruction Manual |  | Auxiliary Engine - LO System_Lubricating Oil_YANMAR DIESEL ENGINE_6EY22(A)LW_Shore Analysis.pdf | 1 - Code + Machinery + Component
Cap Quebec | Cargo Handling System | Cargo Handling - Tanks#1 | Slop Tank - Cargo Handling TanksS2 | 6161 | Cargo Heating Coil - Minor Periodic Testing | Job Description: Carry out minor periodic testing of cargo heating coils prior to the carriage of heated cargo and at 3-monthly intervals. Perform pressure testing at normal working pressure using: Steam or Compressed air, as applicable Conduct testing strictly in accordance with maker’s instructions. Test associated systems, including: Heating steam lines Condensate return lines Valves and connections Monitor for any leakage, pressure drop, or abnormal behaviour during testing. Immediately rectify any defects identified during testing and keep the Office informed of significant findings. Ensure lagging / insulation of the heating system is intact and maintained to prevent heat loss. Restore the system to normal operational condition after testing. Tools Required: PPE (gloves, goggles, protective clothing) Maker’s maintenance manual Pressure gauges Steam supply / compressed air source Soap solution / leak detection method Hand tools (spanners, valves keys) Communication equipment Reporting: Always mention corrective actions taken. Record pressure test details and results in PMS. Maintain test and maintenance records onboard. Report any major defects or abnormalities to the Chief Engineer / Master and inform the Office as required. Update spares renewed or repaired, if any, with relevant photos. References: Maker’s Maintenance Instructions – Cargo Heating System SMS 4.17 CARGO HEATING PROCEDURES | 3 Months | 2nd Engineer,Chief Officer | Chief Engineer,Master | SHIPYARD | NOT APPLICABLE |  | 2026-10-14 | 2026-10-14 |  |  | Pending | Minor Periodic Testing |  |  |  | 2026-07-14 |  | Generic |  |  | 1 - Code + Machinery + Component
Cap Quebec | Steam and Condensate System | Donkey Boiler Feed Water Pump#1 | Donkey Boiler Feed Water Pump - General#1 | 425 | Pump - Minor Maintenance | Follow maker's recommended maintenance procedures during Pump maintenance Applicable to Centrifugal / Piston / Screw / Gear Pumps - Check Tightness of Pump Foundation - Inspect Pump Coupling - Check condition of Pressure Gauges - Check for unusal noise, leakages and abnormalities - Carry out necessary lubrication Reporting: - Any corrective actions taken must be reported with this Job Order Reference: SMS Annex 1G | 3 Months | 4th Engineer | Chief Engineer | SHINKO | SVQ50AM |  | 2026-10-14 | 2026-10-14 |  |  | Pending | Minor Maintenance |  |  |  | 2026-07-14 |  | Generic |  |  | 1 - Code + Machinery + Component
Cap Quebec | Bilge and Sludge System | Bilge and Sludge - Tanks#1 | FO Sludge TankP1 | 2873 | FO/LO Sludge Tank Level - Operation Test | To be tested by activating float switch. Verify that the alarm is initiated. | 3 Months | Electrical Officer,Electrician,Electro Technical Officer,Junior Electrical Officer,Trainee Electrical Officer | Chief Engineer | SHIPYARD | NOT APPLICABLE |  | 2026-10-14 | 2026-10-14 |  |  | Pending | Operation Test |  |  |  | 2026-07-14 |  | SMS |  |  | 1 - Code + Machinery + Component
Cap Quebec | Cargo Handling System | Cargo Handling - Pipes, Valves and Fittings#1 | Pipes, Valves and Fittings - General#1 | 10493 | Cargo Line Valves - Lubrication | Follow necessary Safety precautions Job Description: Lubricate Cargo Line Valves on Deck Lubricate Cargo Line Valves in Compressor Room( If Applicable) Lubricate Ballast and Cargo Tank Valves Reporting: - Always mention Corrective actions taken - Update with relevant photos | 3 Months | Chief Officer | Master | HYUNDAI SAMHO HEAVY INDUSTRIES | S909 |  | 2026-10-14 | 2026-10-14 |  |  | Pending | Lubrication |  |  |  | 2026-07-14 |  | Generic |  |  | 1 - Code + Machinery + Component
Cap Quebec | Fuel Oil Service System | Donkey Boiler FO Supply Pump#2 | Motor - Donkey Boiler FO Supply Pump#1 | 602 | Motor & Starter - Minor Maintenance | Job DescriptionMotor Side Checks:Check condition of cable glands and securing arrangements.Inspect coupling / pump–motor flexible spider coupling (if applicable).Check cooling fan for damage, obstruction, and secure mounting.Record insulation resistance of the motor.Check motor foundation bolts for tightness.Inspect terminals and lugs for tightness and overheating marks.Check functioning of space heater.Inspect condition of insulators.Measure motor vibration if a vibration monitoring tool is available.Carry out necessary lubrication/greasing as per maker’s recommendation.Starter Panel Checks:Carry out inspection and cleaning of contactors.Check connections inside the starter panel for looseness.Clean the complete starter panel of dust and debris.Inspect inside motor terminal box for loose or damaged connections.Visually inspect starter panel for abnormalities, burns, or signs of overheating.Voltage Reducing Device (VRD) Functionality:Verify functionality of VRD by measuring the Open Circuit Voltage (OCV) at terminals.Record measured voltage reading.Compare with manufacturer’s recommended range and record test values.Tools & Materials RequiredCalibrated insulation resistance tester (megger)Calibrated multimeter/voltmeterTorque wrench and standard hand toolsVibration monitoring device (if available)Cleaning cloths, brushes, vacuum cleaner, and contact cleanerGrease/lubricant as per maker’s specificationPPEReportingRecord all inspection details and test values in PMS.Report corrective actions taken during motor and starter maintenance.Mention if any spares (lugs, bolts, coupling, grease, etc.) were consumed.Upload relevant photos of maintenance/defects found.ReferenceSMS Annex 1G – Electrical Equipment Maintenance. | 3 Months | Electrical Officer,Electrician,Electro Technical Officer,Junior Electrical Officer,Trainee Electrical Officer | Chief Engineer | HYUNDAI SAMHO HEAVY INDUSTRIES | S909 |  | 2026-10-14 | 2026-10-14 |  |  | Pending | Minor Maintenance |  |  |  | 2026-07-14 |  | SMS |  | Vibration Monitoring Guidance HAT QuickGuide.pdf | 1 - Code + Machinery + Component
Cap Quebec | Bilge and Sludge System | Bilge, Fire and GS Pump#1 | Motor - Bilge, Fire and GS Pump#1 | 602 | Motor & Starter - Minor Maintenance | Job DescriptionMotor Side Checks:Check condition of cable glands and securing arrangements.Inspect coupling / pump–motor flexible spider coupling (if applicable).Check cooling fan for damage, obstruction, and secure mounting.Record insulation resistance of the motor.Check motor foundation bolts for tightness.Inspect terminals and lugs for tightness and overheating marks.Check functioning of space heater.Inspect condition of insulators.Measure motor vibration if a vibration monitoring tool is available.Carry out necessary lubrication/greasing as per maker’s recommendation.Starter Panel Checks:Carry out inspection and cleaning of contactors.Check connections inside the starter panel for looseness.Clean the complete starter panel of dust and debris.Inspect inside motor terminal box for loose or damaged connections.Visually inspect starter panel for abnormalities, burns, or signs of overheating.Voltage Reducing Device (VRD) Functionality:Verify functionality of VRD by measuring the Open Circuit Voltage (OCV) at terminals.Record measured voltage reading.Compare with manufacturer’s recommended range and record test values.Tools & Materials RequiredCalibrated insulation resistance tester (megger)Calibrated multimeter/voltmeterTorque wrench and standard hand toolsVibration monitoring device (if available)Cleaning cloths, brushes, vacuum cleaner, and contact cleanerGrease/lubricant as per maker’s specificationPPEReportingRecord all inspection details and test values in PMS.Report corrective actions taken during motor and starter maintenance.Mention if any spares (lugs, bolts, coupling, grease, etc.) were consumed.Upload relevant photos of maintenance/defects found.ReferenceSMS Annex 1G – Electrical Equipment Maintenance. | 3 Months | Electrical Officer,Electrician,Electro Technical Officer,Junior Electrical Officer,Trainee Electrical Officer | Chief Engineer | HOYER | Y2E2 280M-4 |  | 2026-10-14 | 2026-10-14 |  |  | Pending | Minor Maintenance |  |  |  | 2026-07-14 |  | SMS |  | Vibration Monitoring Guidance HAT QuickGuide.pdf | 1 - Code + Machinery + Component
Cap Quebec | Fresh Water System | Fresh Water Generator#1 | Salinometer - FWG#1 | 1345 | FWG Salinometer - Performance Test | Performance test Safety Procedure Ensure To Comply Safety Procedure As Per The Company Policy Procedure 1 Turn off the POWER switch and pull the electrode out of the valve with the plug kept connected with the junction box so that the entire electrode is fully isolated from the ships hull 2 Measure the resistance between terminals A B C of the electrode circuit in the measuring instrument box and the box proper by using a megger of DC 500 V or less The measured value should be 5 ohms or over 3 Turn on the POWER switch without changing the above state in and check if the meter registers 0 properly If the meter indicates otherwise either water drops may be formed at the electrode tip or the electrode circuit is shorted or poor insulated across A and B Check it 4 When the calling switch and AL SET switch are pushed on the meter registers the point of the alarm setting Procedure Reference 74 Performance test Section Pdf Page No 28 | 1 Months | 3rd Engineer | Chief Engineer | SASAKURA ENGINEERING | SK101 |  | 2026-10-14 | 2026-10-14 |  |  | Pending | Performance Test |  |  |  | 2026-09-14 |  | Instruction Manual |  | Salinometer - FWG_SASAKURA ENGINEERING_SK101__Performance Test.pdf,Salinometer - FWG_SASAKURA ENGINEERING_SK101_Routine Cleaning.pdf | 1 - Code + Machinery + Component
Cap Quebec | Cooling Sea Water System | Main and COPT Condenser CSW Pump#1 | Main and COPT Condenser CSW Pump - General#1 | 3805 | Pump - Operation Test | Job Description A. General Pump Operation Test (Applicable to All Pumps) Start the pump and observe smooth start-up without abnormal vibration or noise. Check suction and discharge pressures against normal operating values. Measure and record motor amperage and compare with rated current. Inspect pump, motor, seals, flanges, and pipelines for: Leakage Overheating Abnormal noise or vibration Visually inspect for signs of damage, wear, or corrosion. B. Performance Parameter Monitoring Flow rate: Compare actual discharge flow with design/specification values. Pressure: Verify suction and discharge pressures against pump curve. Temperature: Monitor bearing and motor temperatures. Current draw: Confirm motor load is within acceptable limits. C. Pump Curve Verification Compare observed flow and pressure readings with the manufacturer’s pump performance curve. Investigate deviations which may indicate: Worn or damaged impeller Blocked suction or discharge lines Air ingress or cavitation D. Vibration & Condition Monitoring Observe vibration levels or measure using vibration monitoring equipment (if available). Check for signs of misalignment, imbalance, or bearing wear. E. Automation & Alarm Checks (If Applicable) Test remote operation from control system. Verify alarms for: Low pressure High temperature Motor overload Ballast Pump – Running Performance Check (As Applicable) Confirm smooth start-up and stable operation. Check suction and discharge pressures. Measure flow rate and motor amperage. Inspect for leaks, vibration, overheating, or abnormal noise. Review maintenance history for performance trends. Foam Pump – Operation Test (Every 3 Months) Functionally test fixed system audible alarms. Test fuel shut-off controls connected to fire protection systems. Flow-test foam and water pumps for: Correct pressure Required capacity Confirm adequate foam production at foam monitors/applicators. Flush all piping thoroughly with fresh water after testing. Top up foam tank to required level after completion. Reporting Record test results in PMS, including: Pressure, flow, current, and temperature readings Always mention corrective actions taken, if any. Update spares consumed with relevant photographs. Report any abnormal performance or alarm malfunction to the Chief Engineer. Reference Maker’s Maintenance Manual Pump Performance Curves | 3 Months | 2nd Engineer | Chief Engineer | SHINKO | SVA250AM |  | 2026-10-14 | 2026-10-14 |  |  | Pending | Operation Test |  |  |  | 2026-07-14 |  | SMS |  |  | 1 - Code + Machinery + Component
Cap Quebec | Cooling Sea Water System | Main and COPT Condenser CSW Pump#1 | Motor - Main and COPT Condenser CSW Pump#1 | 602 | Motor & Starter - Minor Maintenance | Job DescriptionMotor Side Checks:Check condition of cable glands and securing arrangements.Inspect coupling / pump–motor flexible spider coupling (if applicable).Check cooling fan for damage, obstruction, and secure mounting.Record insulation resistance of the motor.Check motor foundation bolts for tightness.Inspect terminals and lugs for tightness and overheating marks.Check functioning of space heater.Inspect condition of insulators.Measure motor vibration if a vibration monitoring tool is available.Carry out necessary lubrication/greasing as per maker’s recommendation.Starter Panel Checks:Carry out inspection and cleaning of contactors.Check connections inside the starter panel for looseness.Clean the complete starter panel of dust and debris.Inspect inside motor terminal box for loose or damaged connections.Visually inspect starter panel for abnormalities, burns, or signs of overheating.Voltage Reducing Device (VRD) Functionality:Verify functionality of VRD by measuring the Open Circuit Voltage (OCV) at terminals.Record measured voltage reading.Compare with manufacturer’s recommended range and record test values.Tools & Materials RequiredCalibrated insulation resistance tester (megger)Calibrated multimeter/voltmeterTorque wrench and standard hand toolsVibration monitoring device (if available)Cleaning cloths, brushes, vacuum cleaner, and contact cleanerGrease/lubricant as per maker’s specificationPPEReportingRecord all inspection details and test values in PMS.Report corrective actions taken during motor and starter maintenance.Mention if any spares (lugs, bolts, coupling, grease, etc.) were consumed.Upload relevant photos of maintenance/defects found.ReferenceSMS Annex 1G – Electrical Equipment Maintenance. | 3 Months | Electrical Officer,Electrician,Electro Technical Officer,Junior Electrical Officer,Trainee Electrical Officer | Chief Engineer | HOYER | HMC2 225M-4 |  | 2026-10-14 | 2026-10-14 |  |  | Pending | Minor Maintenance |  |  |  | 2026-07-14 |  | SMS |  | Vibration Monitoring Guidance HAT QuickGuide.pdf | 1 - Code + Machinery + Component
Cap Quebec | Cooling Fresh Water System | W/H AC CFW Pump#1 | Motor - W/H AC CFW Pump#1 | 602 | Motor & Starter - Minor Maintenance | Job DescriptionMotor Side Checks:Check condition of cable glands and securing arrangements.Inspect coupling / pump–motor flexible spider coupling (if applicable).Check cooling fan for damage, obstruction, and secure mounting.Record insulation resistance of the motor.Check motor foundation bolts for tightness.Inspect terminals and lugs for tightness and overheating marks.Check functioning of space heater.Inspect condition of insulators.Measure motor vibration if a vibration monitoring tool is available.Carry out necessary lubrication/greasing as per maker’s recommendation.Starter Panel Checks:Carry out inspection and cleaning of contactors.Check connections inside the starter panel for looseness.Clean the complete starter panel of dust and debris.Inspect inside motor terminal box for loose or damaged connections.Visually inspect starter panel for abnormalities, burns, or signs of overheating.Voltage Reducing Device (VRD) Functionality:Verify functionality of VRD by measuring the Open Circuit Voltage (OCV) at terminals.Record measured voltage reading.Compare with manufacturer’s recommended range and record test values.Tools & Materials RequiredCalibrated insulation resistance tester (megger)Calibrated multimeter/voltmeterTorque wrench and standard hand toolsVibration monitoring device (if available)Cleaning cloths, brushes, vacuum cleaner, and contact cleanerGrease/lubricant as per maker’s specificationPPEReportingRecord all inspection details and test values in PMS.Report corrective actions taken during motor and starter maintenance.Mention if any spares (lugs, bolts, coupling, grease, etc.) were consumed.Upload relevant photos of maintenance/defects found.ReferenceSMS Annex 1G – Electrical Equipment Maintenance. | 3 Months | Electrical Officer,Electrician,Electro Technical Officer,Junior Electrical Officer,Trainee Electrical Officer | Chief Engineer | HOYER | MS 112M-2 |  | 2026-10-14 | 2026-10-14 |  |  | Pending | Minor Maintenance |  |  |  | 2026-07-14 |  | SMS |  | Vibration Monitoring Guidance HAT QuickGuide.pdf | 1 - Code + Machinery + Component
Cap Quebec | Steam and Condensate System | COPT Condensate Pump#1 | Motor - COPT Condensate Pump#1 | 602 | Motor & Starter - Minor Maintenance | Job DescriptionMotor Side Checks:Check condition of cable glands and securing arrangements.Inspect coupling / pump–motor flexible spider coupling (if applicable).Check cooling fan for damage, obstruction, and secure mounting.Record insulation resistance of the motor.Check motor foundation bolts for tightness.Inspect terminals and lugs for tightness and overheating marks.Check functioning of space heater.Inspect condition of insulators.Measure motor vibration if a vibration monitoring tool is available.Carry out necessary lubrication/greasing as per maker’s recommendation.Starter Panel Checks:Carry out inspection and cleaning of contactors.Check connections inside the starter panel for looseness.Clean the complete starter panel of dust and debris.Inspect inside motor terminal box for loose or damaged connections.Visually inspect starter panel for abnormalities, burns, or signs of overheating.Voltage Reducing Device (VRD) Functionality:Verify functionality of VRD by measuring the Open Circuit Voltage (OCV) at terminals.Record measured voltage reading.Compare with manufacturer’s recommended range and record test values.Tools & Materials RequiredCalibrated insulation resistance tester (megger)Calibrated multimeter/voltmeterTorque wrench and standard hand toolsVibration monitoring device (if available)Cleaning cloths, brushes, vacuum cleaner, and contact cleanerGrease/lubricant as per maker’s specificationPPEReportingRecord all inspection details and test values in PMS.Report corrective actions taken during motor and starter maintenance.Mention if any spares (lugs, bolts, coupling, grease, etc.) were consumed.Upload relevant photos of maintenance/defects found.ReferenceSMS Annex 1G – Electrical Equipment Maintenance. | 3 Months | Electrical Officer,Electrician,Electro Technical Officer,Junior Electrical Officer,Trainee Electrical Officer | Chief Engineer | HOYER | HMC2 160M-4 |  | 2026-10-14 | 2026-10-14 |  |  | Pending | Minor Maintenance |  |  |  | 2026-07-14 |  | SMS |  | Vibration Monitoring Guidance HAT QuickGuide.pdf | 1 - Code + Machinery + Component
Cap Quebec | Fresh Water System | Drinking Water Hydrophore System#1 | DW Hydrophore Pump - DW Hydrophore System#1 > Motor - DW Hydrophore Pump#1 | 602 | Motor & Starter - Minor Maintenance | Job DescriptionMotor Side Checks:Check condition of cable glands and securing arrangements.Inspect coupling / pump–motor flexible spider coupling (if applicable).Check cooling fan for damage, obstruction, and secure mounting.Record insulation resistance of the motor.Check motor foundation bolts for tightness.Inspect terminals and lugs for tightness and overheating marks.Check functioning of space heater.Inspect condition of insulators.Measure motor vibration if a vibration monitoring tool is available.Carry out necessary lubrication/greasing as per maker’s recommendation.Starter Panel Checks:Carry out inspection and cleaning of contactors.Check connections inside the starter panel for looseness.Clean the complete starter panel of dust and debris.Inspect inside motor terminal box for loose or damaged connections.Visually inspect starter panel for abnormalities, burns, or signs of overheating.Voltage Reducing Device (VRD) Functionality:Verify functionality of VRD by measuring the Open Circuit Voltage (OCV) at terminals.Record measured voltage reading.Compare with manufacturer’s recommended range and record test values.Tools & Materials RequiredCalibrated insulation resistance tester (megger)Calibrated multimeter/voltmeterTorque wrench and standard hand toolsVibration monitoring device (if available)Cleaning cloths, brushes, vacuum cleaner, and contact cleanerGrease/lubricant as per maker’s specificationPPEReportingRecord all inspection details and test values in PMS.Report corrective actions taken during motor and starter maintenance.Mention if any spares (lugs, bolts, coupling, grease, etc.) were consumed.Upload relevant photos of maintenance/defects found.ReferenceSMS Annex 1G – Electrical Equipment Maintenance. | 3 Months | Electrical Officer,Electrician,Electro Technical Officer,Junior Electrical Officer,Trainee Electrical Officer | Chief Engineer | WILO | TEFC |  | 2026-10-14 | 2026-10-14 |  |  | Pending | Minor Maintenance |  |  |  | 2026-07-14 |  | SMS |  | Vibration Monitoring Guidance HAT QuickGuide.pdf | 1 - Code + Machinery + Component
Cap Quebec | Galley | Cold Water Fountain#2 | Cold Water Fountain - General#1 | 23 | Drinking Water Fountain Tank - Inspection | Follow maker's recommended maintenance procedures and Safety PrecautionsJob Description: -Drinking water Fountain: Maintenance: Unplug the machine before carrying out the job. 1) Check water inlet / outlet for leakage. 2) Clean water inlet strainer/ Change if Required 3) Check drainage spiral plastics tube located at the back and clean drainage strainer. 4) Check Thermostat for proper operation 5) Check pressure regulator, adjust if necessary. 6) Dust off the condenser located in the front of the ventilator.Reporting: - Always mention Corrective actions taken - Update spares consumed if any with relevant photos | 3 Months | Electrical Officer,Electrician,Electro Technical Officer,Junior Electrical Officer,Trainee Electrical Officer | Chief Engineer | SAMJOO | SOCO-40 |  | 2026-10-14 | 2026-10-14 |  |  | Pending | Inspection |  |  |  | 2026-07-14 |  | Generic |  |  | 1 - Code + Machinery + Component
Cap Quebec | FFE Fixed | Fire Main#1 | Fire Main - General#1 | 10379 | Fire Hose Engine - Pressure Test | Pressure Test of Fire Main Engine Safety Procedure ------------------------- Ensure To Comply Safety Procedure As Per The Company Policy. Procedure --------------- Every year: All fire hoses are hydrostatically tested. Procedure Reference:H-417 MAINTENANCE LOG FOR FIRE FIGHTING EQUIPMENT.pdf Section Name: 1. Fire Hydrants, Hoses, Nozzles and International Shore Connection Pdf Page No 4 | 3 Months | 3rd Engineer,4th Engineer (Senior) | Chief Engineer | SHIPYARD | NOT APPLICABLE |  | 2026-10-14 | 2026-10-14 |  |  | Pending | Pressure Test |  |  |  | 2026-07-14 |  | Instruction Manual |  | Fire Main - General_SHIPYARD_Not Applicable__Periodic Test.pdf | 1 - Code + Machinery + Component
Cap Quebec | Heating Ventilation and Air Conditioning | HVAC - Space Heaters#1 | Engine Room Space Heater#4 > Blower - Engine Room Space Heater#1 | 602 | Motor & Starter - Minor Maintenance | Job DescriptionMotor Side Checks:Check condition of cable glands and securing arrangements.Inspect coupling / pump–motor flexible spider coupling (if applicable).Check cooling fan for damage, obstruction, and secure mounting.Record insulation resistance of the motor.Check motor foundation bolts for tightness.Inspect terminals and lugs for tightness and overheating marks.Check functioning of space heater.Inspect condition of insulators.Measure motor vibration if a vibration monitoring tool is available.Carry out necessary lubrication/greasing as per maker’s recommendation.Starter Panel Checks:Carry out inspection and cleaning of contactors.Check connections inside the starter panel for looseness.Clean the complete starter panel of dust and debris.Inspect inside motor terminal box for loose or damaged connections.Visually inspect starter panel for abnormalities, burns, or signs of overheating.Voltage Reducing Device (VRD) Functionality:Verify functionality of VRD by measuring the Open Circuit Voltage (OCV) at terminals.Record measured voltage reading.Compare with manufacturer’s recommended range and record test values.Tools & Materials RequiredCalibrated insulation resistance tester (megger)Calibrated multimeter/voltmeterTorque wrench and standard hand toolsVibration monitoring device (if available)Cleaning cloths, brushes, vacuum cleaner, and contact cleanerGrease/lubricant as per maker’s specificationPPEReportingRecord all inspection details and test values in PMS.Report corrective actions taken during motor and starter maintenance.Mention if any spares (lugs, bolts, coupling, grease, etc.) were consumed.Upload relevant photos of maintenance/defects found.ReferenceSMS Annex 1G – Electrical Equipment Maintenance. | 3 Months | Electrical Officer,Electrician,Electro Technical Officer,Junior Electrical Officer,Trainee Electrical Officer | Chief Engineer | DAEWON ENGINEERING | S909 |  | 2026-10-14 | 2026-10-14 |  |  | Pending | Minor Maintenance |  |  |  | 2026-07-14 |  | SMS |  | Vibration Monitoring Guidance HAT QuickGuide.pdf | 1 - Code + Machinery + Component
Cap Quebec | Fuel Oil Service System | Auxiliary Boiler FO Supply Pump#1 | Motor - Auxiliary Boiler FO Supply Pump#1 | 602 | Motor & Starter - Minor Maintenance | Job DescriptionMotor Side Checks:Check condition of cable glands and securing arrangements.Inspect coupling / pump–motor flexible spider coupling (if applicable).Check cooling fan for damage, obstruction, and secure mounting.Record insulation resistance of the motor.Check motor foundation bolts for tightness.Inspect terminals and lugs for tightness and overheating marks.Check functioning of space heater.Inspect condition of insulators.Measure motor vibration if a vibration monitoring tool is available.Carry out necessary lubrication/greasing as per maker’s recommendation.Starter Panel Checks:Carry out inspection and cleaning of contactors.Check connections inside the starter panel for looseness.Clean the complete starter panel of dust and debris.Inspect inside motor terminal box for loose or damaged connections.Visually inspect starter panel for abnormalities, burns, or signs of overheating.Voltage Reducing Device (VRD) Functionality:Verify functionality of VRD by measuring the Open Circuit Voltage (OCV) at terminals.Record measured voltage reading.Compare with manufacturer’s recommended range and record test values.Tools & Materials RequiredCalibrated insulation resistance tester (megger)Calibrated multimeter/voltmeterTorque wrench and standard hand toolsVibration monitoring device (if available)Cleaning cloths, brushes, vacuum cleaner, and contact cleanerGrease/lubricant as per maker’s specificationPPEReportingRecord all inspection details and test values in PMS.Report corrective actions taken during motor and starter maintenance.Mention if any spares (lugs, bolts, coupling, grease, etc.) were consumed.Upload relevant photos of maintenance/defects found.ReferenceSMS Annex 1G – Electrical Equipment Maintenance. | 3 Months | Electrical Officer,Electrician,Electro Technical Officer,Junior Electrical Officer,Trainee Electrical Officer | Chief Engineer | HYUNDAI SAMHO HEAVY INDUSTRIES | S909 |  | 2026-10-14 | 2026-10-14 |  |  | Pending | Minor Maintenance |  |  |  | 2026-07-14 |  | SMS |  | Vibration Monitoring Guidance HAT QuickGuide.pdf | 1 - Code + Machinery + Component
Cap Quebec | Storage and workshop | Workshop Machinery#1 | Universal Lathe#1 > Cooling Motor - Universal Lathe#1 | 602 | Motor & Starter - Minor Maintenance | Job DescriptionMotor Side Checks:Check condition of cable glands and securing arrangements.Inspect coupling / pump–motor flexible spider coupling (if applicable).Check cooling fan for damage, obstruction, and secure mounting.Record insulation resistance of the motor.Check motor foundation bolts for tightness.Inspect terminals and lugs for tightness and overheating marks.Check functioning of space heater.Inspect condition of insulators.Measure motor vibration if a vibration monitoring tool is available.Carry out necessary lubrication/greasing as per maker’s recommendation.Starter Panel Checks:Carry out inspection and cleaning of contactors.Check connections inside the starter panel for looseness.Clean the complete starter panel of dust and debris.Inspect inside motor terminal box for loose or damaged connections.Visually inspect starter panel for abnormalities, burns, or signs of overheating.Voltage Reducing Device (VRD) Functionality:Verify functionality of VRD by measuring the Open Circuit Voltage (OCV) at terminals.Record measured voltage reading.Compare with manufacturer’s recommended range and record test values.Tools & Materials RequiredCalibrated insulation resistance tester (megger)Calibrated multimeter/voltmeterTorque wrench and standard hand toolsVibration monitoring device (if available)Cleaning cloths, brushes, vacuum cleaner, and contact cleanerGrease/lubricant as per maker’s specificationPPEReportingRecord all inspection details and test values in PMS.Report corrective actions taken during motor and starter maintenance.Mention if any spares (lugs, bolts, coupling, grease, etc.) were consumed.Upload relevant photos of maintenance/defects found.ReferenceSMS Annex 1G – Electrical Equipment Maintenance. | 3 Months | Electrical Officer,Electrician,Electro Technical Officer,Junior Electrical Officer,Trainee Electrical Officer | Chief Engineer | DALIAN MACHINE TOOL GROUP | AOB2-2S |  | 2026-10-14 | 2026-10-14 |  |  | Pending | Minor Maintenance |  |  |  | 2026-07-14 |  | SMS |  | Vibration Monitoring Guidance HAT QuickGuide.pdf | 1 - Code + Machinery + Component
Cap Quebec | Lubricating Oil Storage and Transfer System | LO Transfer Pump#1 | Motor - LO Transfer Pump#1 | 602 | Motor & Starter - Minor Maintenance | Job DescriptionMotor Side Checks:Check condition of cable glands and securing arrangements.Inspect coupling / pump–motor flexible spider coupling (if applicable).Check cooling fan for damage, obstruction, and secure mounting.Record insulation resistance of the motor.Check motor foundation bolts for tightness.Inspect terminals and lugs for tightness and overheating marks.Check functioning of space heater.Inspect condition of insulators.Measure motor vibration if a vibration monitoring tool is available.Carry out necessary lubrication/greasing as per maker’s recommendation.Starter Panel Checks:Carry out inspection and cleaning of contactors.Check connections inside the starter panel for looseness.Clean the complete starter panel of dust and debris.Inspect inside motor terminal box for loose or damaged connections.Visually inspect starter panel for abnormalities, burns, or signs of overheating.Voltage Reducing Device (VRD) Functionality:Verify functionality of VRD by measuring the Open Circuit Voltage (OCV) at terminals.Record measured voltage reading.Compare with manufacturer’s recommended range and record test values.Tools & Materials RequiredCalibrated insulation resistance tester (megger)Calibrated multimeter/voltmeterTorque wrench and standard hand toolsVibration monitoring device (if available)Cleaning cloths, brushes, vacuum cleaner, and contact cleanerGrease/lubricant as per maker’s specificationPPEReportingRecord all inspection details and test values in PMS.Report corrective actions taken during motor and starter maintenance.Mention if any spares (lugs, bolts, coupling, grease, etc.) were consumed.Upload relevant photos of maintenance/defects found.ReferenceSMS Annex 1G – Electrical Equipment Maintenance. | 3 Months | Electrical Officer,Electrician,Electro Technical Officer,Junior Electrical Officer,Trainee Electrical Officer | Chief Engineer | SVEND HOYER | HMA3 100L-2 |  | 2026-10-14 | 2026-10-14 |  |  | Pending | Minor Maintenance |  |  |  | 2026-07-14 |  | SMS |  | Vibration Monitoring Guidance HAT QuickGuide.pdf | 1 - Code + Machinery + Component
Cap Quebec | Cargo Pumping System | COPT#1 | LO Priming Pump - COPT#1 > Motor - LO Priming Pump#1 | 602 | Motor & Starter - Minor Maintenance | Job DescriptionMotor Side Checks:Check condition of cable glands and securing arrangements.Inspect coupling / pump–motor flexible spider coupling (if applicable).Check cooling fan for damage, obstruction, and secure mounting.Record insulation resistance of the motor.Check motor foundation bolts for tightness.Inspect terminals and lugs for tightness and overheating marks.Check functioning of space heater.Inspect condition of insulators.Measure motor vibration if a vibration monitoring tool is available.Carry out necessary lubrication/greasing as per maker’s recommendation.Starter Panel Checks:Carry out inspection and cleaning of contactors.Check connections inside the starter panel for looseness.Clean the complete starter panel of dust and debris.Inspect inside motor terminal box for loose or damaged connections.Visually inspect starter panel for abnormalities, burns, or signs of overheating.Voltage Reducing Device (VRD) Functionality:Verify functionality of VRD by measuring the Open Circuit Voltage (OCV) at terminals.Record measured voltage reading.Compare with manufacturer’s recommended range and record test values.Tools & Materials RequiredCalibrated insulation resistance tester (megger)Calibrated multimeter/voltmeterTorque wrench and standard hand toolsVibration monitoring device (if available)Cleaning cloths, brushes, vacuum cleaner, and contact cleanerGrease/lubricant as per maker’s specificationPPEReportingRecord all inspection details and test values in PMS.Report corrective actions taken during motor and starter maintenance.Mention if any spares (lugs, bolts, coupling, grease, etc.) were consumed.Upload relevant photos of maintenance/defects found.ReferenceSMS Annex 1G – Electrical Equipment Maintenance. | 3 Months | Electrical Officer,Electrician,Electro Technical Officer,Junior Electrical Officer,Trainee Electrical Officer | Chief Engineer | HYUNDAI SAMHO HEAVY INDUSTRIES | S909 |  | 2026-10-14 | 2026-10-14 |  |  | Pending | Minor Maintenance |  |  |  | 2026-07-14 |  | SMS |  | Vibration Monitoring Guidance HAT QuickGuide.pdf | 1 - Code + Machinery + Component
Cap Quebec | Cargo Pumping System | Cargo Pump#3 | Cargo Pump - Alarms and Trips#1 | 6463 | Alarms and Trips - Cargo Pump | Follow maker's recommended maintenance procedures and Safety Precautions Job Description: Test Alarms as Applicable Test alarm, discharge oil high temperature, cargo pump Test alarm, discharge oil high pressure, cargo pump Test alarm, lower bearing high temperature alarm, cargo pump Test alarm, lower bearing high temperature trip, cargo pump Test alarm, pump casing high temperature alarm, cargo pump Test alarm, upper bearing high temperature alarm,cargo pump Test alarm, upper bearing high temperature trip, cargo pump Reporting: - Always mention Corrective actions taken - Update spares consumed if any with relevant photos Reference : SMS TMM Annex 2 | 3 Months | Chief Engineer | Chief Engineer | SHINKO | KV450-3A |  | 2026-10-14 | 2026-10-14 |  |  | Pending | Operation Test |  |  |  | 2026-07-14 |  | SMS |  |  | 1 - Code + Machinery + Component
Cap Quebec | Fuel Oil Service System | AE FO Supply Pump#2 | Motor - AE FO Supply Pump#1 | 602 | Motor & Starter - Minor Maintenance | Job DescriptionMotor Side Checks:Check condition of cable glands and securing arrangements.Inspect coupling / pump–motor flexible spider coupling (if applicable).Check cooling fan for damage, obstruction, and secure mounting.Record insulation resistance of the motor.Check motor foundation bolts for tightness.Inspect terminals and lugs for tightness and overheating marks.Check functioning of space heater.Inspect condition of insulators.Measure motor vibration if a vibration monitoring tool is available.Carry out necessary lubrication/greasing as per maker’s recommendation.Starter Panel Checks:Carry out inspection and cleaning of contactors.Check connections inside the starter panel for looseness.Clean the complete starter panel of dust and debris.Inspect inside motor terminal box for loose or damaged connections.Visually inspect starter panel for abnormalities, burns, or signs of overheating.Voltage Reducing Device (VRD) Functionality:Verify functionality of VRD by measuring the Open Circuit Voltage (OCV) at terminals.Record measured voltage reading.Compare with manufacturer’s recommended range and record test values.Tools & Materials RequiredCalibrated insulation resistance tester (megger)Calibrated multimeter/voltmeterTorque wrench and standard hand toolsVibration monitoring device (if available)Cleaning cloths, brushes, vacuum cleaner, and contact cleanerGrease/lubricant as per maker’s specificationPPEReportingRecord all inspection details and test values in PMS.Report corrective actions taken during motor and starter maintenance.Mention if any spares (lugs, bolts, coupling, grease, etc.) were consumed.Upload relevant photos of maintenance/defects found.ReferenceSMS Annex 1G – Electrical Equipment Maintenance. | 3 Months | Electrical Officer,Electrician,Electro Technical Officer,Junior Electrical Officer,Trainee Electrical Officer | Chief Engineer | HOYER | HMA2 90S-2 |  | 2026-10-14 | 2026-10-14 |  |  | Pending | Minor Maintenance |  |  |  | 2026-07-14 |  | SMS |  | Vibration Monitoring Guidance HAT QuickGuide.pdf | 1 - Code + Machinery + Component
Cap Quebec | Storage and workshop | Workshop Machinery#1 | Universal Lathe#1 > Motor - Universal Lathe#1 | 602 | Motor & Starter - Minor Maintenance | Job DescriptionMotor Side Checks:Check condition of cable glands and securing arrangements.Inspect coupling / pump–motor flexible spider coupling (if applicable).Check cooling fan for damage, obstruction, and secure mounting.Record insulation resistance of the motor.Check motor foundation bolts for tightness.Inspect terminals and lugs for tightness and overheating marks.Check functioning of space heater.Inspect condition of insulators.Measure motor vibration if a vibration monitoring tool is available.Carry out necessary lubrication/greasing as per maker’s recommendation.Starter Panel Checks:Carry out inspection and cleaning of contactors.Check connections inside the starter panel for looseness.Clean the complete starter panel of dust and debris.Inspect inside motor terminal box for loose or damaged connections.Visually inspect starter panel for abnormalities, burns, or signs of overheating.Voltage Reducing Device (VRD) Functionality:Verify functionality of VRD by measuring the Open Circuit Voltage (OCV) at terminals.Record measured voltage reading.Compare with manufacturer’s recommended range and record test values.Tools & Materials RequiredCalibrated insulation resistance tester (megger)Calibrated multimeter/voltmeterTorque wrench and standard hand toolsVibration monitoring device (if available)Cleaning cloths, brushes, vacuum cleaner, and contact cleanerGrease/lubricant as per maker’s specificationPPEReportingRecord all inspection details and test values in PMS.Report corrective actions taken during motor and starter maintenance.Mention if any spares (lugs, bolts, coupling, grease, etc.) were consumed.Upload relevant photos of maintenance/defects found.ReferenceSMS Annex 1G – Electrical Equipment Maintenance. | 3 Months | Electrical Officer,Electrician,Electro Technical Officer,Junior Electrical Officer,Trainee Electrical Officer | Chief Engineer | DALIAN MACHINE TOOL GROUP | Y132S-4B3 |  | 2026-10-14 | 2026-10-14 |  |  | Pending | Minor Maintenance |  |  |  | 2026-07-14 |  | SMS |  | Vibration Monitoring Guidance HAT QuickGuide.pdf | 1 - Code + Machinery + Component
Cap Quebec | Navigation Equipment | ECDIS#1 | ECDIS - General#1 | 1641 | ECDIS Cabling - Inspection | 1. Check that all cabling is firmly connected and is not damaged. 2. Interval of checking all cables is 3 to 6 months as per manual. | 3 Months | 2nd Officer | Master | FURUNO | FMD-3200-BB |  | 2026-10-14 | 2026-10-14 |  |  | Pending | Inspection |  |  |  | 2026-07-14 |  | Instruction Manual |  |  | 1 - Code + Machinery + Component
Cap Quebec | Propulsion Power | Main Engine - WX#1 | Main Engine - Alarms and Trips#1 | 6336 | Automatic Shut-Down - Operation Test | SAFETY PROCEDURE ------------------------- ENSURE TO COMPLY SAFETY PROCEDURE AS PER THE COMPANY POLICY. PROCEDURE --------------- Test the Over Speed Alarm using the RL method (reduce set point) - Non Cancellable Test the Main L.O. Inlet Low Pressure Alarm Using the UH method- Non Cancellable Test the T/C L.O. Inlet Low Pressure Alarm Using the UH method- Cancellable Test the Thrust Pad High Temperature using the UP method- Cancellable Test the Exh/ valve Actuator Inlet L.O. Low pressure using the UH method - Calcellable. | 3 Months | Electrical Officer,Electrician,Electro Technical Officer,Junior Electrical Officer,Trainee Electrical Officer | Chief Engineer | WARTSILA | W-6X72 |  | 2026-10-14 | 2026-10-14 |  |  | Pending | Operation Test |  |  |  | 2026-07-14 |  | Generic |  |  | 1 - Code + Machinery + Component
Cap Quebec | NOx and SOx System | ME LP SCR Urea Dosing Unit#1 | Dosing Pump - ME LP SCR Urea Dosing Unit#2 > Motor - Dosing Pump#1 | 602 | Motor & Starter - Minor Maintenance | Job DescriptionMotor Side Checks:Check condition of cable glands and securing arrangements.Inspect coupling / pump–motor flexible spider coupling (if applicable).Check cooling fan for damage, obstruction, and secure mounting.Record insulation resistance of the motor.Check motor foundation bolts for tightness.Inspect terminals and lugs for tightness and overheating marks.Check functioning of space heater.Inspect condition of insulators.Measure motor vibration if a vibration monitoring tool is available.Carry out necessary lubrication/greasing as per maker’s recommendation.Starter Panel Checks:Carry out inspection and cleaning of contactors.Check connections inside the starter panel for looseness.Clean the complete starter panel of dust and debris.Inspect inside motor terminal box for loose or damaged connections.Visually inspect starter panel for abnormalities, burns, or signs of overheating.Voltage Reducing Device (VRD) Functionality:Verify functionality of VRD by measuring the Open Circuit Voltage (OCV) at terminals.Record measured voltage reading.Compare with manufacturer’s recommended range and record test values.Tools & Materials RequiredCalibrated insulation resistance tester (megger)Calibrated multimeter/voltmeterTorque wrench and standard hand toolsVibration monitoring device (if available)Cleaning cloths, brushes, vacuum cleaner, and contact cleanerGrease/lubricant as per maker’s specificationPPEReportingRecord all inspection details and test values in PMS.Report corrective actions taken during motor and starter maintenance.Mention if any spares (lugs, bolts, coupling, grease, etc.) were consumed.Upload relevant photos of maintenance/defects found.ReferenceSMS Annex 1G – Electrical Equipment Maintenance. | 3 Months | Electrical Officer,Electrician,Electro Technical Officer,Junior Electrical Officer,Trainee Electrical Officer | Chief Engineer | HYUNDAI SAMHO HEAVY INDUSTRIES | S909 |  | 2026-10-14 | 2026-10-14 |  |  | Pending | Minor Maintenance |  |  |  | 2026-07-14 |  | SMS |  | Vibration Monitoring Guidance HAT QuickGuide.pdf | 1 - Code + Machinery + Component
Cap Quebec | LSA Loose | Work Aloft Equipment#1 | Work Aloft Equipment - General#1 | 7069 | Work Aloft Equipment - Inspection | Inspect the Bosun's Chair's & accociated lines Inspect the Stages & associated lines Inspect the Scaffoldings Inspect the Moving/Portable platform Inspect the Lifelines | 3 Months | Chief Officer | Master | HYUNDAI SAMHO HEAVY INDUSTRIES | S909 |  | 2026-10-14 | 2026-10-14 |  |  | Pending | Inspection |  |  |  | 2026-07-14 |  | SMS |  |  | 1 - Code + Machinery + Component
Cap Quebec | Propulsion Power | Main Engine - WX#1 | Main Engine - General#1 | 921 | Main Engine Cylinder Lubricator Strainer - Inspection | Follow maker's maintenance procedures and relevant job cards for Inspection, Overhauls and TestsAdhere to maker's recommended safety precautions for carrying out the JobJob Description: - Inspect the Element for any damage - Clean the element - Inspect the O- rings.Reporting: - Always mention Corrective actions taken - Update spares consumed if any with relevant photos SMS References: TMM Annex 1D / Maker's Maintenance Procedures / Service Letters | 3 Months | 2nd Engineer | Chief Engineer | WARTSILA | W-6X72 |  | 2026-10-14 | 2026-10-14 |  |  | Pending | Inspection |  |  |  | 2026-07-14 |  | Generic |  |  | 1 - Code + Machinery + Component
Cap Quebec | Cargo Pumping System | COPT#1 | COPT - General#1 | 8074 | Reduction GearBox - Minor Periodic Inspection | CARGO OIL PUMP TURBINE'S GEAR BOX VISUAL INSPECTION Inspect for proper condition | 1 Months | 2nd Engineer | Chief Engineer | SHINKO | RVR-1 |  | 2026-10-15 | 2026-10-15 |  |  | Pending | Minor Periodic Inspection |  |  |  | 2026-09-15 |  | Instruction Manual |  |  | 1 - Code + Machinery + Component
Cap Quebec | Mooring, Anchoring and Towing | AnchorPort1 | Anchor - General#1 | 10644 | Anchor Washing Arrangement - Inspection | Follow maker's recommended maintenance procedures and Safety precautions Job Description: Test and Inspect Anchor Washing Arrangement Reporting: - Always mention Corrective actions taken - Update spares consumed if any with relevant photos | 1 Months | Chief Officer | Master | KUM HWA CAST STEEL & INDUSTRIES | HHP |  | 2026-10-15 | 2026-10-15 |  |  | Pending | Inspection |  |  |  | 2026-09-15 |  | Generic |  |  | 1 - Code + Machinery + Component
Cap Quebec | Navigation Equipment | Speed Log#1 | Speed Log - General#1 | 203 | Speed Log - Onboard Test | Follow maker's recommended maintenance procedures and Safety precautions Job Description - Check that the connectors on all units of the system are firmly fastened and free of rust. Clean if soiled or corroded. - Check that all ground wires are tightly fastened. - Dust and dirt on the display unit including the screen may be removed with a soft cloth. Do not use chemical cleaners to clean the display unit; they can remove paint and markings. - Periodically remove any marine life from the transducer face with fine sandpaper or a piece of wood. Reporting: - Always mention Corrective actions taken - Update spares consumed if any with relevant photos References: Annex 1H/ Maker's Maintenance Procedures | 1 Months | 2nd Officer | Master | FURUNO | GS-100 |  | 2026-10-15 | 2026-10-15 |  |  | Pending | Onboard Test |  |  |  | 2026-09-15 |  | SMS |  |  | 1 - Code + Machinery + Component
Cap Quebec | Deck | Paint Locker#1 | Paint Locker - General#1 | 8352 | Paint Locker Sprinkler System - Minor Routine Inspection | Follow maker's recommended maintenance procedures and Safety PrecautionsJob Description:1. Live function check to be carried out.2. Verify that all the nozzles are functioning satisfactorily.3. Check the pipelines for mechanical damage or corrosion.4. Check the condition of all spray heads or sprinklers, suspended sprinkler heads must be cleaned/renewed immediately.5. Damaged spray heads must be replaced immediately.6. Ensure that the operating instructions are posted in a conspicuous place.Reporting: - Always mention Corrective actions taken - Update with relevant photos | 1 Months | 3rd Officer,Chief Engineer | Chief Engineer,Master | SHIPYARD | NOT APPLICABLE |  | 2026-10-15 | 2026-10-15 |  |  | Pending | Minor Routine Inspection |  |  |  | 2026-09-15 |  | Generic |  |  | 1 - Code + Machinery + Component
Cap Quebec | Compressed Air System | Control Air Dryer#1 | Control Air Dryer - General#1 | 3695 | Control Air Dryer - Minor Periodic Maintenance | Monthly Inspection of Control Air Dryer of Refrigerated Type Reference: M-58 Control Air Dryers Manual Line Filter and auto drain trap inspection Internal filter and element need periodical checking Inspection of Refrigeration Loop COMPLIANCE WITH MARPOL ANNEX VI REGULATION 12.5-12.7 IS REQUIRED DURING INSPECTION . ANY MAINTENANCE ACTIVITY WHICH PERTAIN EITHER TO ONE, MORE ONE OR ALL OF THE FOLLOWING 5 CONDITION S MUST BE RECORDED IN RELEVANT RECORD SHEET FOR ODS (OZON DEPLENTING SUBSTANSES ) : 1.RECHARGE ,FULL OR PARTIAL ,OF EQUIPMENT CONTAING ODS 2.REPAIR OR MAINTENANCE OF EQUIPEMENT CONTAINING ODS 3.DELIBERATE & NON DELIBERATE DISCHARGE OF ODS TO THE ATMOSPERE. 4.DISCHARGE OF ODS TO LAND BASED RECEPTION FACILITIES 5.SUPPLY OF ODS TO THE SHIP . THE AFOREMENTIONED INSTRUCTION APPLY TO REFRIGERANT EQUIPMENT WITH A RECHARGEABLE SYSTEM . Procedure Reference: M-47 AIR DRYER.pdf Section Name: OIL MIST WATER SEPARATOR Pdf Page No: 33,34 | 1 Months | 3rd Engineer,4th Engineer,4th Engineer (Senior) | Chief Engineer | KYUNG NAM DRYER | KADM-100N |  | 2026-10-15 | 2026-10-15 |  |  | Pending | Minor Periodic Maintenance |  |  |  | 2026-09-15 |  | Instruction Manual |  | Control Air Dryer - General _ KYUNG NAM DRYER _ KADM-100N _ Minor Periodic Maintenance.pdf,Control Air Dryer - General_KYUNG NAM DRYER_KADM-100N_Minor Periodic Maintenance.pdf | 1 - Code + Machinery + Component
Cap Quebec | FFE Fixed | Paint Locker Sprinkler System#1 | Paint Locker Sprinkler System - General#1 | 8352 | Paint Locker Sprinkler System - Minor Routine Inspection | Follow maker's recommended maintenance procedures and Safety PrecautionsJob Description:1. Live function check to be carried out.2. Verify that all the nozzles are functioning satisfactorily.3. Check the pipelines for mechanical damage or corrosion.4. Check the condition of all spray heads or sprinklers, suspended sprinkler heads must be cleaned/renewed immediately.5. Damaged spray heads must be replaced immediately.6. Ensure that the operating instructions are posted in a conspicuous place.Reporting: - Always mention Corrective actions taken - Update with relevant photos | 1 Months | 3rd Officer | Master | HYUNDAI SAMHO HEAVY INDUSTRIES | S909 |  | 2026-10-15 | 2026-10-15 |  |  | Pending | Minor Routine Inspection |  |  |  | 2026-09-15 |  | Generic |  |  | 1 - Code + Machinery + Component
Cap Quebec | Bilge and Sludge System | Oily Water Separator#1 | Oily Water Separator - General#1 | 529 | Oily Water Separator Strainer - Cleaning | "Maintenance Of Valve And Strainer:Safety Procedure-------------------------Ensure To Comply Safety Procedure As Per The Company Policy.Procedure---------------1. Clean The Strainer.2. Check The Operating Condition Of The Oily Water Inlet Valve, Sea Water Inlet Valve And Other Valves.Section: 6.2 Monthly maintenanceProcedure Reference: M-45 OILY BILGE SEPARATOR.pdfPage no: 69" | 1 Months | 2nd Engineer | Chief Engineer | GEORIM ENGINEERING | GRS-50EB |  | 2026-10-15 | 2026-10-15 |  |  | Pending | Cleaning |  |  |  | 2026-09-15 |  | Instruction Manual |  | Oily Water Separator - General_GEORIM ENGINEERING_GRS-50EB__Routine Cleaning.pdf,Oily Water Separator - General_GEORIM ENGINEERING_GRS-50EB_Cleaning.pdf | 1 - Code + Machinery + Component
Cap Quebec | Fuel Oil Service System | FO Service - Pipes, Valves and Fittings#1 | Boiler FO Flowmeter#1 | 7378 | Flowmeter - Routine Maintenance | Follow maker's recommended maintenance procedures and Safety precautions Job Description Check condition of casing, check for leaks repair as necessary. Check all fixtures and fittings are securely fastened. Clean and inspect internal filter (where fitted). Check for build up of dirt and clean as necessary. Grease and operate the bypass valve to confirm its operation Reporting: - Update with relevant photos | 1 Months | 2nd Engineer,4th Engineer,4th Engineer (Senior) | Chief Engineer | ENDRESS HAUSER | S909 |  | 2026-10-15 | 2026-10-15 |  |  | Pending | Routine Maintenance |  |  |  | 2026-09-15 |  | SMS |  |  | 1 - Code + Machinery + Component
Cap Quebec | Cargo Pumping System | COPT#2 | COPT - General#1 | 8074 | Reduction GearBox - Minor Periodic Inspection | CARGO OIL PUMP TURBINE'S GEAR BOX VISUAL INSPECTION Inspect for proper condition | 1 Months | 2nd Engineer | Chief Engineer | SHINKO | RVR-1 |  | 2026-10-15 | 2026-10-15 |  |  | Pending | Minor Periodic Inspection |  |  |  | 2026-09-15 |  | Instruction Manual |  |  | 1 - Code + Machinery + Component
Cap Quebec | Bilge and Sludge System | Bilge and Sludge - Pipes, Valves and Fittings#1 | Oil Mist Box#1 | 543 | Oil Mist Box - Inspection | '- Inspect the Funnel mist box for cracks, dents, or other damage. - Look for signs of corrosion. - Confirm that the drain line of the mist box is not clogged by opening the drain valve if provided. - Inspect the piping. - Clean the Funnel mist box and associated components as needed. -Clean Filters | 1 Months | 2nd Engineer | Chief Engineer | HYUNDAI SAMHO HEAVY INDUSTRIES | S909 |  | 2026-10-15 | 2026-10-15 |  |  | Pending | Inspection |  |  |  | 2026-09-15 |  | SMS |  |  | 1 - Code + Machinery + Component
Cap Quebec | Medical And Hospital | Medical Oxygen Cylinder#1 | Medical Oxygen Cylinder - General#1 | 657 | Medical Oxygen Cylinder - Inspection | Follow maker's recommended maintenance procedures and Safety precautions Job Description - Cylinders should be visually inspected and checked for obvious wear and tear or leakage - Connections to oxygen delivery devices should also be checked - Check pressure by opening the bottle valve. After checking close the valve and vent guage pressure - Oxygen cylinders should never be stored with pressure in the regulator or with the flowmeter set at any other value than "0". If stored with pressure in the regulator, the integrity of the system may be compromised and the tank could leak. A flowmeter storage value of other than "0" will also cause leakage Reporting: - Always mention Corrective actions taken - Update spares consumed if any with relevant photos References: Maker's Maintenance Procedures | 1 Months | 2nd Officer | Master | HYUNDAI SAMHO HEAVY INDUSTRIES | S909 |  | 2026-10-15 | 2026-10-15 |  |  | Pending | Inspection |  |  |  | 2026-09-15 |  | Generic |  |  | 1 - Code + Machinery + Component
Cap Quebec | Bilge and Sludge System | Bilge and Sludge - Pipes, Valves and Fittings#1 | Pipes, Valves and Fittings - General#1 | 9141 | Bilge and Sludge System Filters - Cleaning | Follow maker's recommended maintenance procedures and carry out necessary Inspection Job Description -Clean Bilge and Sludge Pump Suction Filters( as Applicable) - Clean and Inspect Filter Elements - Inspect/Renew O-rings if required. - Check/ Observe for the condition of the Filter Elements before and after Cleaning Reporting: - Update spares consumed and attach relevant photos | 1 Months | 2nd Engineer,4th Engineer | Chief Engineer | HYUNDAI SAMHO HEAVY INDUSTRIES | S909 |  | 2026-10-15 | 2026-10-15 |  |  | Pending | Cleaning |  |  |  | 2026-09-15 |  | Generic |  |  | 1 - Code + Machinery + Component
Cap Quebec | Boarding Equipment | Accommodation LadderPort1 | Winch - Accommodation Ladder#1 | 8300 | Accommodation Ladder Winch - Lubrication | Follow maker's recommended maintenance procedures and Safety Precautions Job Description: -Check winch gear oil for water ingress -Check the level of winch Gear Oil - Lubricate all moving parts and ensure they turn freely Reporting: - Always mention Corrective actions taken - Update spares consumed if any with relevant photos | 1 Months | 2nd Engineer | Chief Engineer | JUNG-A MARINE | OTW-2010-E |  | 2026-10-15 | 2026-10-15 |  |  | Pending | Lubrication |  |  |  | 2026-09-15 |  | SMS |  |  | 1 - Code + Machinery + Component
Cap Quebec | Mooring, Anchoring and Towing | Chain LockerPort1 | Chain Locker - General#1 | 4615 | Dewatering System Valve - Operation Test | Job Description: Carry out operational test of applicable Dewatering System Valves. 1. Inspection - Visually inspect accessible valves, actuators/operating devices, piping and connections for leakage, corrosion, damage or looseness. - Check remote/local operating arrangements and position indication, where fitted. 2. Operation Test - Operate each applicable valve through full OPEN and CLOSED positions. - Verify smooth operation without sticking, excessive resistance or abnormal noise. - Confirm valves reach fully open and fully closed positions. - Check local and remote operation, where applicable. - Verify OPEN/CLOSED position indication and feedback correspond with actual valve position. - Check hydraulic/pneumatic/electric actuator operation and associated connections, where fitted. - Verify manual/emergency operation, where applicable. 3. Restoration - Restore all tested valves to their designated normal operating positions. - Check for leakage or abnormal condition after testing. - Confirm the dewatering system is restored to normal operational readiness. Reporting: - Record valve operation test in PMS. - Record any leakage, sticking, abnormal operation or position-feedback discrepancy. - Always mention corrective actions taken. - Update spares/consumables used, if any. - Attach relevant photographs. Reference: - Dewatering System Maker's Operation and Maintenance Manual - Applicable Dewatering System P&ID / Valve Operating Diagram | 1 Months | Chief Officer | Master | SHIPYARD | NOT APPLICABLE |  | 2026-10-15 | 2026-10-15 |  |  | Pending | Operation Test |  |  |  | 2026-09-15 |  | SMS |  |  | 1 - Code + Machinery + Component
Cap Quebec | Cooling Sea Water System | Deck Seal SW Pump#1 | Deck Seal SW Pump - General#1 | 425 | Pump - Minor Maintenance | Job Description: 1. Pump Foundation / Mounting - Check tightness and condition of pump foundation bolts and mounting arrangements. - Inspect foundation and supports for looseness, cracks, corrosion or abnormal movement. - Tighten securing bolts in accordance with maker's requirements, where necessary. 2. Pump Coupling - Inspect pump coupling for: • Alignment • Wear • Damage • Loose or defective securing arrangements - Check coupling condition for signs of abnormal movement or deterioration. - Check alignment where abnormal vibration, wear or coupling condition indicates possible misalignment. 3. Pump / Coupling Guard Inspection - Inspect the pump/coupling guard for damage, corrosion, deformation or loose/missing fasteners. - Confirm the guard is correctly positioned, securely fitted and provides adequate protection against contact with rotating components. - Check that the guard is not rubbing against the coupling, shaft or other rotating parts. - Ensure the guard is correctly refitted and secured after maintenance and before operating the pump. 4. Pressure Gauges - Check condition and readability of applicable suction/discharge pressure gauges. - Inspect gauges and connections for leakage, damage or abnormal indication. - Verify pressure indications are reasonable during pump operation. 5. Pump / Piping Inspection - Inspect the pump and associated piping/connections for: • Unusual noise • Leakage • Excessive vibration • Corrosion or damage • Abnormal operating behaviour - Check accessible seals/glands for abnormal leakage, where applicable. - Check piping supports and connections for satisfactory condition. 6. Vibration Check - Observe the pump for abnormal vibration during operation. - Where a vibration meter/monitor is available, measure and record vibration values at appropriate locations. - Compare readings with previous records or maker's acceptable limits, where available. - Investigate abnormal or increasing vibration. 7. Lubrication - Carry out necessary lubrication in accordance with maker's instructions. - Use only the specified grade and quantity of lubricant. - Check applicable bearing lubrication arrangements for leakage or deterioration. - Avoid over-lubrication. 8. Anodes - If Applicable - Inspect condition of sacrificial anodes where fitted as part of the pump design. - Check for excessive consumption, deterioration or loose securing arrangements. - Renew anodes where required. 9. Final Check - Clean the pump and surrounding area to ensure good housekeeping and facilitate leakage/condition monitoring. - Ensure all tools and materials are removed. - Confirm all guards are correctly fitted and secured. - Carry out an operational check and confirm satisfactory pressure, noise, vibration and leakage condition. - Inform the Chief Engineer if abnormal noise, vibration, leakage, wear or other significant defects are identified. Tools Required: - Maker's Maintenance Manual - Standard hand tools - Torque wrench, where specified - Inspection torch - Grease gun / maker-approved lubricants - Vibration meter, where available - Cleaning materials - Camera for documentation - Appropriate PPE Reporting: - Record inspection and maintenance details in PMS. - Record condition of pump foundation, coupling and pump/coupling guard. - Record pressure gauge and associated piping condition. - Record vibration readings, where measured. - Record lubrication and anode condition/renewal, where applicable. - Always mention corrective actions taken. - Update spares/lubricants/consumables used, if any. - Attach relevant photographs. - Inform Chief Engineer of abnormal noise, vibration, leakage, wear or other significant abnormalities. Reference: - SMS Annex 1H - Pumps and Associated Equipment Maintenance - Maker's Maintenance Procedures | 6 Months | 3rd Engineer,4th Engineer | Chief Engineer | SHINKO | HJ40-2M |  | 2026-10-15 | 2026-10-15 |  |  | Pending | Minor Maintenance |  |  |  | 2026-04-15 |  | Instruction Manual |  | Deck Seal SW Pump - General_SHINKO_HJ40-2M__Minor Routine Maintenance.pdf,Sea water feed unit.pdf | 1 - Code + Machinery + Component
Cap Quebec | LSA Loose | Immersion Suit#1 | Immersion Suit - General#1 | 1221 | Immersion Suit - Routine Inspection | Immersion Suits Donning inst. .a)Inst. for wearing all types of Immersion Suits being used onboard must be displayed in the living quarters.b)Donning inst. must be displayed near the Muster Lists.c)Donning inst. are to be supplied with each suit.d)If immersion suits are to be worn with Life Jacket,it must be mentioned.Ref: SOLAS III/7.3 III/22.3 III/20.7.2cond.:a)Lay the suit on a clean,flat surface.Make sure the suit is dry inside and out.Check Immersion suits for any damage or tear.b)Check inflatable head support and buoyancy ring for damage and ensure that it is properly attached.Check inflation hose for deterioration.The head support/buoyancy ring should be inflated and tested for leaksc)All repairs to immersion suit can be carried out only by the manuf. or their authorized agent.d)Inspect the integrity of around all glued areas for any signs of failure.Ref: MSC Circ/1047Note: For Marshall Island Flag Vessels (Ref MSD-340): All immersion suits are to be thoroughly visually inspected before arrival US ports.1- Both internally and externally for tears,cracks,and deterioration.2- Zippers are fully operational,not deteriorated,and open and close without binding.Zipper:a)It is the most important part of the suit; unless the zipper is closed properly the suit will be completely ineffective in giving any protection.b)Check the zipper closely for damage to any tooth or any foreign particle obstructing the zipper.c)Zipper must be operated fully once in a month.Always store the zipper in unzipped position,ready for use.d)Zipper must be greased with its special grease as required.Ref: MSC Circ/1047 Retro-reflective tape:a)Immersion suits should be fitted with patches of retro-reflective material with a total area of at least 400cm2 distributed so as to be useful for search from air and surface craft from all directions.For an immersion suit that does not automatically turn the wearer face up,the back of the suit should be fitted with retro-reflective material with a total area of at least 100cm2.Ref: MSC Circ/1047 Res MSC 481(102)Self igniting light.a)Each Immersion Suits,to be worn without lifejacket,must have an approved type light.b)Ensure that light is firmly secured to Immersion Suits and the procedure to use same is known to all per's on board.c)Check that water inlet holes of Sea water activated S.I.light,remain sealed.If holes are found open then battery must be checked as per manufacturer's inst. and will require renewal if water has already entered.d)Check that battery of none of the Immersion Suits lights have expired.Ref: LSA Code 2.2.3e)Each Immersion Suit,to be worn without a life jacket,must have an approved type whistle; usually pea type whistles are not used.f)Whistle must be firmly secured to the Immersion SuitsRef: LSA Code 2.2.1.14Immersion Suit Storage Bag:a)Check that the stowage location(s) of immersion suits are clearly marked,including the number of suits in that loc.,with the recom. IMO symbols.b)Check closures on the storage bag as well as the general cond. of the bag for ease of removal of the suit.c)Ensure donning inst. are legible.d)Confirm that suit is the type and size identified on the bag.e)Check closures on the storage bag as well as the general cond. of the bag for ease of removal of the suit.Ref: MSC Circ/1047Whistle.a)Each Immersion Suits,to be worn without life jacket,must have an approved type whistle;usually pea type whistles are not used.b)Whistle must be firmly secured to the Immersion SuitsBag (Ref: MSC Circ/1047)a)Check closures on storage bag as well as general cond. of bag for ease of removal of suit.b)Ensure donning inst. are legible.c)Confirm that suit is the type and size identified on the bag.d)Check closures on storage bag as well as general cond. of bag for ease of removal of suit.Ensure donning inst. are legible.Confirm that suit within the bag is the same type and size as marked on the bag. | 1 Months | 3rd Officer | Master | KOSCO | IS-AS |  | 2026-10-15 | 2026-10-15 |  |  | Pending | Routine Inspection |  |  |  | 2026-09-15 |  | Generic |  |  | 1 - Code + Machinery + Component
Cap Quebec | Cargo Pumping System | COPT#3 | COPT - General#1 | 8074 | Reduction GearBox - Minor Periodic Inspection | CARGO OIL PUMP TURBINE'S GEAR BOX VISUAL INSPECTION Inspect for proper condition | 1 Months | 2nd Engineer | Chief Engineer | SHINKO | RVR-1 |  | 2026-10-15 | 2026-10-15 |  |  | Pending | Minor Periodic Inspection |  |  |  | 2026-09-15 |  | Instruction Manual |  |  | 1 - Code + Machinery + Component
Cap Quebec | Navigation Equipment | Magnetic Compass#1 | Magnetic Compass - General#1 | 6037 | Magnetic Compass - Minor Routine Inspection | Transmitting Magnetic Compass (if fitted) - Test as per maker's instruction SMS Reference: TMM Annex 1C | 1 Months | 2nd Officer | Master | SARACOM | MC-18(TM-42) |  | 2026-10-15 | 2026-10-15 |  |  | Pending | Minor Routine Inspection |  |  |  | 2026-09-15 |  | SMS |  |  | 1 - Code + Machinery + Component
Cap Quebec | Power Distribution | Group Starter Panel#1 | Group Starter Panel - General#1 | 1329 | Group Starter Panel - Minor Routine Inspection | Take all electrical safety precautions before commencing Inspection. - Check inside panels, for loosening and falling of small items such as screws and nuts - Inspect for foreign objects or material inside the panels - Check and record all insulation measurement for auxiliary equipment - Check condition of thermal seals where fitted -Clean filters, of cooling fan Reference: SMS Annex 1B / TMM 12.1.2 | 1 Months | Electrical Officer,Electrician,Electro Technical Officer,Junior Electrical Officer,Trainee Electrical Officer | Chief Engineer | HYUNDAI ELECTRIC | S909 |  | 2026-10-15 | 2026-10-15 |  |  | Pending | Minor Routine Inspection |  |  |  | 2026-09-15 |  | SMS |  |  | 1 - Code + Machinery + Component
Cap Quebec | Electrical Power | Auxiliary Engine#3 | Alternator - AE#1 | 2254 | AE Alternator, Windings - Periodic Inspection/Maintenance | Job Description: ALTERNATOR MEGGER TEST AND CABLE INSPECTION AT THE GENERATOR Carry out megger test of motor and cables between motor and starter. Check all cables’ connections between motor and starter, for tightness. Check condition of the connection wires inside the junction boxes of the main alternators. Check the tightness of the locking nuts at the Wires’ Terminal Lugs. Notes: 1) Focus on the wires that are in contact, most especially if they are from different phases (shall be avoided contact and damage due to vibrations) 2) If any damage of the insulation is found on any of the wires, please take relevant photos and send them to responsible SI. 3) Then repair the damage using adequate insulation material. If there is any point where the wires cannot be separated, insert a layer of strong insulation material between then and wrap them together with insulation tape. Carry out detailed annual inspection and maintenance of Auxiliary Engine Alternator windings and associated components to ensure reliable operation and compliance with maker’s requirements. Perform detailed inspection including mechanical, electrical, and protective systems. Clean, tighten, lubricate, adjust as required, and record all test results and repairs. Scope of Work / Procedure: 1. Visual & Mechanical Inspection Inspect generator stator windings and exciter rotor parts for signs of overheating, discoloration, insulation cracking, or deterioration. Inspect tightness of mounting hardware on exciter stationary and rotating components. Inspect bearings and housing for abnormal wear or vibration signs. Change lubricating oil for alternator shaft bearing unit, where applicable. 2. Cleaning Clean windings using vacuum cleaner (do not use compressed air directly on windings). Clean internal parts of generator stator, rotor, and control panel/box from dust and foreign particles. Clean AC generator casing ventilation ports and air filter elements (if fitted). Ensure ventilation passages are clear. 3. Electrical Inspection & Testing Perform full insulation resistance (Megger) test of stator and rotor windings. Verify readings meet manufacturer’s acceptable limits. Record insulation resistance values with temperature correction if required. Confirm normal condition of pressure and temperature monitoring instruments. Calibrate instruments using standard calibration kit, if required. Replace defective instruments or sensors. 4. Protective System Verification Inspect AVR condition and connections. Verify operation of protective devices including: Overcurrent Reverse power Over/Under voltage Over/Under frequency Differential protection (if fitted) Record relay test results. 5. Operational Test Conduct full operational test after maintenance: No-load test Voltage and frequency stability check Parallel operation test Load transfer test Protective trip functionality verification Inspect mechanical and electrical condition during operation. Record all operational parameters. Reporting: Record insulation resistance (Megger) readings for stator and rotor. Record calibration results of instruments. Record operational test parameters. Mention defects found and corrective actions taken. Update spares consumed with relevant photos. Enter complete maintenance details in PMS. References: SMS Annex 1E Maker’s Maintenance Manual – Auxiliary Engine Alternator AVR & Protection Relay Manuals Electrical Safety Procedures (LOTO) | 6 Months | Electrical Officer,Electrician,Electro Technical Officer,Junior Electrical Officer,Trainee Electrical Officer | Chief Engineer | HYUNDAI ELECTRIC | HFC7 568-8P |  | 2026-10-15 | 2026-10-15 |  |  | Pending | Periodic Inspection/Maintenance |  |  |  | 2026-04-15 |  | SMS |  |  | 1 - Code + Machinery + Component
Cap Quebec | Electrical Power | Auxiliary Engine#1 | Alternator - AE#1 | 2254 | AE Alternator, Windings - Periodic Inspection/Maintenance | Job Description: ALTERNATOR MEGGER TEST AND CABLE INSPECTION AT THE GENERATOR Carry out megger test of motor and cables between motor and starter. Check all cables’ connections between motor and starter, for tightness. Check condition of the connection wires inside the junction boxes of the main alternators. Check the tightness of the locking nuts at the Wires’ Terminal Lugs. Notes: 1) Focus on the wires that are in contact, most especially if they are from different phases (shall be avoided contact and damage due to vibrations) 2) If any damage of the insulation is found on any of the wires, please take relevant photos and send them to responsible SI. 3) Then repair the damage using adequate insulation material. If there is any point where the wires cannot be separated, insert a layer of strong insulation material between then and wrap them together with insulation tape. Carry out detailed annual inspection and maintenance of Auxiliary Engine Alternator windings and associated components to ensure reliable operation and compliance with maker’s requirements. Perform detailed inspection including mechanical, electrical, and protective systems. Clean, tighten, lubricate, adjust as required, and record all test results and repairs. Scope of Work / Procedure: 1. Visual & Mechanical Inspection Inspect generator stator windings and exciter rotor parts for signs of overheating, discoloration, insulation cracking, or deterioration. Inspect tightness of mounting hardware on exciter stationary and rotating components. Inspect bearings and housing for abnormal wear or vibration signs. Change lubricating oil for alternator shaft bearing unit, where applicable. 2. Cleaning Clean windings using vacuum cleaner (do not use compressed air directly on windings). Clean internal parts of generator stator, rotor, and control panel/box from dust and foreign particles. Clean AC generator casing ventilation ports and air filter elements (if fitted). Ensure ventilation passages are clear. 3. Electrical Inspection & Testing Perform full insulation resistance (Megger) test of stator and rotor windings. Verify readings meet manufacturer’s acceptable limits. Record insulation resistance values with temperature correction if required. Confirm normal condition of pressure and temperature monitoring instruments. Calibrate instruments using standard calibration kit, if required. Replace defective instruments or sensors. 4. Protective System Verification Inspect AVR condition and connections. Verify operation of protective devices including: Overcurrent Reverse power Over/Under voltage Over/Under frequency Differential protection (if fitted) Record relay test results. 5. Operational Test Conduct full operational test after maintenance: No-load test Voltage and frequency stability check Parallel operation test Load transfer test Protective trip functionality verification Inspect mechanical and electrical condition during operation. Record all operational parameters. Reporting: Record insulation resistance (Megger) readings for stator and rotor. Record calibration results of instruments. Record operational test parameters. Mention defects found and corrective actions taken. Update spares consumed with relevant photos. Enter complete maintenance details in PMS. References: SMS Annex 1E Maker’s Maintenance Manual – Auxiliary Engine Alternator AVR & Protection Relay Manuals Electrical Safety Procedures (LOTO) | 6 Months | Electrical Officer,Electrician,Electro Technical Officer,Junior Electrical Officer,Trainee Electrical Officer | Chief Engineer | HYUNDAI ELECTRIC | HFC7 568-8P |  | 2026-10-15 | 2026-10-15 |  |  | Pending | Periodic Inspection/Maintenance |  |  |  | 2026-04-15 |  | SMS |  |  | 1 - Code + Machinery + Component
Cap Quebec | Communication Equipment | Inmarsat-F#1 | Inmarsat-F - General#1 | 3549 | Fleet Broad Band - Periodic Maintenance | Check Item : Cable (Connector) Checkpoint : Check that all cables are connected tightly and free of corrosion. Countermeasure : If necessary, connect loosened cables, etc. If a cable is damaged, replace immediately. Check Item : Ground terminal Checkpoint : Check that the ground wire connected to the terminal is tightly fastened and the terminal is free of dust, dirt and rust. Countermeasure : Remove dust and dirt from the terminal. Tighten the wire if it has loosened. Check Item : Communications unit Handset Checkpoint : Check that there is no dust or dirt on the unit. Countermeasure : Clean the unit with a soft, dry cloth. If the unit is very dirty, clean with water-diluted mild detergent and soft cloth. Wipe unit with clean cloth after on a wet cloth then with a dry cloth. Do not use alcohol or paint thinners, as they can remove writing and marks on the panel. Check Item : Handset LCD Screen Checkpoint : Check the screen for dust and dirt, and that there are no cracks on the screen. Countermeasure : Wipe the LCD carefully to prevent scratching, using tissue paper and an LCD cleaner. To remove dirt or salt deposits, use an LCD cleaner, wiping slowly with tissue paper so as to dissolve the dirt or salt. Change paper frequently so the salt or dirt will not scratch the LCD. Do not use solvents such as thinner, acetone or benzene for cleaning. | 6 Months | 2nd Officer | Master | FURUNO ELECTRIC | FELCOM 500 |  | 2026-10-15 | 2026-10-15 |  |  | Pending | Periodic Maintenance |  |  |  | 2026-04-15 |  | Instruction Manual |  | Inmarsat-F_FURUNO ELECTRIC_FELCOM 500_Broad Band_ Periodic Maintenance.pdf | 1 - Code + Machinery + Component
Cap Quebec | Engine Room | Engine Room - Pipes, Valves and Fittings#1 | Pipes, Valves and Fittings - General#1 | 10359 | Boiler Pipes, Valves and Fittings - Routine Inspection | Routine Inspection of Boiler Pipes, Valves and Fittings Safety Procedure ------------------------- Ensure To Comply Safety Procedure As Per The Company Policy. Procedure --------------- It is recommended that the ACTUATOR be cycled every two weeks after purchase. To minimize the effects of condensation in the ACTUATOR it is recommended that the conduit entries are sealed at the ACTUATOR and that the heater is energized. Procedure Reference:(M-69) PRESS-TEMP. CONTROL VALVE.PDF Section Name:21. Maintenance Pdf Page No:124 | 14 Days | 3rd Engineer | Chief Engineer | HYUNDAI SAMHO HEAVY INDUSTRIES | S909 |  | 2026-10-15 | 2026-10-15 |  |  | Pending | Inspection |  |  |  | 2026-10-01 |  | Instruction Manual |  |  | 1 - Code + Machinery + Component
Cap Quebec | Communication Equipment | VHF Radio Telephone#1 | VHF Radio Telephone - General#1 | 5063 | VHF/UHF Portable Transceiver - Test | Job Description To perform operational testing and visual inspection of all VHF/UHF portable transceivers onboard, including portable units located on: Bridge Bridge Wings Ship’s Office Scope of Work: Transmission Test Perform transmit and receive test between portable units. Confirm clear communication without distortion or signal loss. Verify repeater function where applicable (Bridge Wing and Ship’s Office units act as repeaters to the main unit inside bridge). Operational Check Check power ON/OFF function. Test volume control and channel selector knobs. Verify push-to-talk (PTT) button operation. Confirm display illumination (if fitted). Battery Check Check battery condition and charging status. Verify battery contacts are clean and free from corrosion. If no spare batteries are available, ensure existing batteries are properly tested and serviceable. Visual Inspection Inspect casing for cracks, dents, or corrosion. Inspect antenna for damage or looseness. Inspect battery compartment for corrosion or loose contacts. Verify that seals and gaskets are intact (important for Intrinsically Safe units). Inspect charging sockets and connectors. Remove any salt buildup or corrosion from connections and sockets. Ensure charging base units are clean and operational. Bridge Wing & Ship’s Office Units Check and try out fixed portable/repeater units. Confirm proper communication with main bridge unit. Verify condition of sockets and power supply. Clean salt deposits from exposed terminals and connections. Reporting Record test date and results in PMS. Clearly mention any corrective actions taken. Update spares consumed (battery, antenna, charger, knobs, etc.) with relevant photos. Report any defective units immediately. If no spare batteries are available, mention in remarks for procurement action. Confirm repeater functionality for bridge wing and Ship’s office units. Reference Maker’s Instruction Manual – VHF/UHF Portable Transceiver | 1 Months | 2nd Officer,3rd Officer | Master | FURUNO | FM-8900S |  | 2026-10-16 | 2026-10-16 |  |  | Pending | Test |  |  |  | 2026-09-16 |  | Generic |  |  | 1 - Code + Machinery + Component
Cap Quebec | Electrical Power | Auxiliary Engine#3 | Turbocharger - AE#1 | 2125 | AE Turbocharger Blower Side and Turbine Side - Minor Routine Maintenance | Follow maker's recommended maintenance procedures and Safety Precautions Job Description : Blower side (If Applicable) Water washing: Inject fresh water into the air intake of the turbocharger while the engine is running. The water helps to remove dirt, dust, and other contaminants from the compressor blades and housing.(Refer Manual for Load and procedure) Turbine side (If Applicable) Dry cleaning: Refer Manual Pages for load if applicable Water washing: Refer Manual Pages for load if applicable Reporting: - Update spares consumed and attach relevant photos - Any corrective actions taken must be mentioned while reporting this Job order SMS Reference: TMM Annex 1E | 300 Hours | 3rd Engineer | Chief Engineer | ABB TURBO SYSTEMS | A135-M65 |  | 2026-10-16 | 2026-10-16 |  |  | Pending | Minor Routine Maintenance | 129 | 23708 | 23537 | 2026-08-31 |  | SMS |  |  | 1 - Code + Machinery + Component
Cap Quebec | Navigation Equipment | Magnetic Compass#1 | Magnetic Compass - General#1 | 1035 | Magnetic Compass - Inspection | Check general condition. 1. Check cover the standard compass on the compass deck with water-proof stand cover. 2. Check avoid direct sunlight on the compass bowl and insulate against the cold air. 3. Apply lubricating oil to the compass bowl and gimbal ring bearings. 4. Always keep the surface of the compass bowl, bottom glass, lens and image mirror clean. 5. Check there is no air bubble present and replenish with mix of Makers recommended fluid if required | 1 Months | 2nd Officer | Master | SARACOM | MC-18(TM-42) |  | 2026-10-16 | 2026-10-16 |  |  | Pending | Inspection |  |  |  | 2026-09-16 |  | Generic |  |  | 1 - Code + Machinery + Component
Cap Quebec | Electrical Power | Auxiliary Engine#1 | Auxiliary Engine#1 > Turbocharger - AE#1 | 94 | Turbocharger Suction Filter and Silencer - Inspection/Cleaning | Follow maker's recommended maintenance procedures and Safety Precautions Job Description : - Check air intake opening and its air filter, clean or replace the filter if necessary. - Replace filter when necessary Reporting: - Update spares consumed and attach relevant photos - Any corrective actions taken must be mentioned while reporting this Job order SMS Reference: TMM Annex 1E | 200 Hours | 3rd Engineer,4th Engineer (Senior) | Chief Engineer | ABB TURBO SYSTEMS | A135-M65 |  | 2026-10-16 | 2026-10-16 |  |  | Pending | Inspection/Cleaning | 200 | 36704 | 36704 | 2026-09-29 |  | SMS |  |  | 1 - Code + Machinery + Component
Cap Quebec | Electrical Power | Auxiliary Engine#3 | FO Filter - AE#1 | 2207 | AE FO Filter Mesh - Inspection/Cleaning | Inspection/Cleaning on AE FO Filter Mesh Safety Procedure ------------------------- Ensure To Comply Safety Procedure As Per The Company Policy. Procedure --------------- 1.Fuel oil system: - Disassemble and clean strainer (depending on the differential pressure gauge display) Procedure reference : FO Filter - AE_Mesh_YANMAR DIESEL ENGINE_6EY22(A)LW_Inspection Cleaning.pdf Section: Scheduled inspection Pdf Page no : 1 | 300 Hours | 3rd Engineer,4th Engineer (Senior) | Chief Engineer | YANMAR | 6EY22ALWS |  | 2026-10-16 | 2026-10-16 |  |  | Pending | Inspection/Cleaning | 129 | 23708 | 23537 | 2026-08-31 |  | Instruction Manual |  | FO Filter - AE_Mesh_YANMAR DIESEL ENGINE_6EY22(A)LW_Inspection Cleaning.pdf | 1 - Code + Machinery + Component
Cap Quebec | Electrical Power | Auxiliary Engine#1 | Alternator - AE#1 | 2084 | AE Alternator Air Filter - Cleaning/Inspection | Follow maker's recommended maintenance procedures and Safety PrecautionsJob Description : - Check air intake opening and its air filter, clean or replace the filter if necessary. - Replace filter when necessaryReporting: - Update spares consumed and attach relevant photos - Any corrective actions taken must be mentioned while reporting this Job orderSMS Reference: TMM Annex 1E | 1 Months | Electrical Officer,Electrician,Electro Technical Officer,Junior Electrical Officer,Trainee Electrical Officer | Chief Engineer | HYUNDAI ELECTRIC | HFC7 568-8P |  | 2026-10-16 | 2026-10-16 |  |  | Pending | Cleaning/Inspection |  |  |  | 2026-09-16 |  | SMS |  |  | 1 - Code + Machinery + Component
Cap Quebec | Ballast System | Ballast Pump#1 | Ballast Pump - General#1 | 3711 | Pump Auto Standby - Operation Test | Job Description: Carry out operational testing of the automatic standby function of applicable duty/standby pumps to verify reliable automatic changeover. Pre-Test Preparation: - Ensure the standby pump is selected in Auto mode and ready to start. - Confirm power supply availability and correct breaker status for both duty and standby pumps. - Verify the duty pump is operating normally and system pressure/flow is satisfactory. - Check that no abnormal alarms or faults are present before testing. Testing Methods: Method 1 - Duty Pump Stop: - Manually stop the running duty pump from the control panel. - Verify that the standby pump starts automatically within the specified delay time. - Confirm system pressure/flow is restored and maintained satisfactorily. Method 2 - Changeover Pressure Switch Test: - Simulate the applicable trip/changeover condition by testing the Changeover Pressure Switch in accordance with maker's instructions. - Verify that the pressure switch initiates automatic starting of the standby pump. - Confirm the standby pump starts within the specified delay time. - Verify applicable alarms and indications at the control station/ECR. Pressure Switch / Electrical Inspection & Calibration: - Inspect the Changeover Pressure Switch, connectors and associated wiring for damage, corrosion, looseness or deterioration. - Carry out functional testing/calibration of the pressure switch using a suitable pressure calibration pump. - Verify activation/reset set points against maker's specified values. - Record calibration results and rectify any abnormal deviation. - Verify correct operation of associated control circuits and automatic changeover logic. Expected Result: - Standby pump starts automatically within the specified delay time. - System pressure/flow is satisfactorily maintained/restored. - Correct alarms and indications are generated. - No abnormal leakage, noise, vibration or operating condition is observed. Final Check: - Restore the system to normal operating configuration. - Confirm correct duty/standby pump selection and Auto mode. - Verify normal system pressure/flow. - Ensure no abnormal alarms remain after completion. Tools Required: - Pressure calibration pump - Suitable pressure gauge/calibration equipment - Multimeter, as applicable - Standard hand tools - Communication equipment - PPE - Maker's test procedure Reporting: - Record test details and results in PMS. - Clearly mention the testing method used: Method 1 - Duty Pump Stop; or Method 2 - Changeover Pressure Switch Test. - Use different testing methods on successive tests, where practicable. - Record standby pump starting response/delay time. - Record pressure switch calibration/set points, where tested. - Record any alarms, abnormal pressure, delays or defects identified. - Always mention corrective actions taken. - Attach relevant photographs, as applicable. Reference: - Maker's Instruction Manual - Applicable Company/SMS Maintenance Procedures | 1 Months | 3rd Engineer,4th Engineer,4th Engineer (Senior) | Chief Engineer | SHINKO | CVL400-2 |  | 2026-10-16 | 2026-10-16 |  |  | Pending | Operation Test |  |  |  | 2026-09-16 |  | Generic |  |  | 1 - Code + Machinery + Component
Cap Quebec | Compressed Air System | Main Air Compressor#2 | Main Air Compressor - General#1 | 1031 | Main Air Compressor - Minor Routine Inspection | Carry out the Job Maintenance in accordance to the instruction Manual. | 1 Months | 3rd Engineer,4th Engineer | Chief Engineer | DONGHWA PNEUTEC | H-274 |  | 2026-10-16 | 2026-10-16 |  |  | Pending | Minor Routine Inspection |  |  |  | 2026-09-16 |  | Instruction Manual |  | Main Air Compressor - General_DONGHWA PNEUTEC_H-274_Minor Routine Inspection.pdf,Main Air Compressor_DONGHWA PNEUTEC_H-274_Minor Routine Inspection.pdf | 1 - Code + Machinery + Component
Cap Quebec | FFE Loose | Portable Fire Extinguishers#1 | Portable Fire Extinguishers - General#1 | 10383 | Portable Fire Extinguishers Engine - Routine Inspection | Maintenance Instructions: a) Fire extinguishers should be placed as per the fire plan. b) Check the record of last service / recharge dates & hydrostatic test date of each cylinders to determine if any extinguisher is due for servicing / recharge / test. c) Stowage number of the extinguisher should be marked on the extinguisher and on the bulkhead near the extinguisher. Ref: MSC.1 Circ.1432 sec 7.12.3 Sec 5.9 Cradle or mounting of the extinguisher: a) Check that the fire extinguisher is firmly secured on its cradle. b) The bracket should be such that extinguisher can be easily removed in an emergency, without use of tools. c) Ensure that no rope or temporary wire securing have been carried out. d) Check cradle for signs of corrosion or damages. Ref: MSC.1 Circ.1432 Sec 5.9 Visual inspection of the Extinguisher: a) Check that hose and nozzle are secured firmly and are in good condition. b) Check safety lock pin is in position. c) Check the extinguisher for signs of corrosion or damage. d) Lift the extinguisher manually, to ensure that it is not empty. e) Lift and shake the Dry powder extinguisher vigorously, to loosen the caked powder. f) Non-portable fire extinguishers have a hose reel. Hose must be opened and condition of hose and nozzle checked. Ref: MSC.1 Circ.1432 Sec 5.9 Markings on the extinguisher: a) Colour coding for all type of extinguishers should remain same throughout the ship. Normally different types of extinguishers on board are colour coded in the following manner: - Water type - red, - Foam type - yellow, - Dry powder type - Blue, - CO2 type - Black. Ref: COSWP 9.9 b) Ensure that each extinguisher has an inspection tag on the extinguisher, which should be filled every month. Date of last service or recharge should be marked. c) Ensure all manufacturers' markings are clearly visible. While painting an extinguisher, care should be to avoid painting over the manufacturer's markings. Each extinguisher should be clearly marked with the following minimum information: I. Name of the manufacturer. II. Types of fire and rating for which the extinguisher is suitable. III. Type and quantity of extinguishing medium. IV. Approval details. V. Instructions for use and recharge (It is recommended that operating instructions be, given in the pictorial form, in addition to explanatory text in a language understood by the likely user). VI. Year of manufacture. VII. Temperature range over which the extinguisher will operate satisfactorily: and VIII. Test pressure. Ref: Res A.951(23) 8.1 d) Replace torn or damaged labels. | 1 Months | 3rd Engineer | Chief Engineer | HYUNDAI SAMHO HEAVY INDUSTRIES | S909 |  | 2026-10-16 | 2026-10-16 |  |  | Pending | Inspection |  |  |  | 2026-09-16 |  | Generic |  |  | 1 - Code + Machinery + Component
Cap Quebec | Communication Equipment | AIS#1 | AIS - General#1 | 7034 | AIS - Periodic Inspection | A) MONITOR UNIT TEST The monitor unit test shows program no., and checks the ROM, RAM, LCD and controls. 1. Press the MENU/ESC key to open the main menu. 2. Select [DIAGNOSTICS] then press the ENT/ACK key. 3. [MONITOR TEST] is already selected; press the ENT/ACK key. a) The screen in the test displays the monitor unit’s program number and serial number. b) The ROM and RAM are checked. The results of the ROM/RAM check are shown as "OK" or "NG" (No Good). If "NG" appears, try the test again. If "NG" still appears, contact your dealer for advice. B) TRANSPONDER TEST The transponder tests two aspects of the transponder: transponder memory and internal GNSS receiver. The [IP ADDRESS] checks if the LAN connection has duplicate IP addresses in the same network. When there are duplicate IP addresses, the [IP ADDRESS] is “NG”. When there is no LAN connection to the FA-170, “--” will be shown as a result. To run this test, do the following: 1. Press the MENU/ESC key to open the main menu. 2. Select [DIAGNOSTICS] then press the ENT/ACK key. 3. Select [TRANSPONDER TEST] then press the ENT/ACK key. 4. The transponder program number and serial number are displayed and the ROM and RAM are checked. The results of the ROM and RAM check are displayed as "OK" or "NG" (No Good). The result of [IP ADDRESS] is displayed as “OK”, “NG” or “--”. For any "NG", contact your dealer for advice. C) VHF COMMUNICATION TEST The VHF communication test checks for proper transmission and reception over the VHF channel. 1. Press the MENU/ESC key to open the main menu. 2. Select [DIAGNOSTICS] then press the ENT/ACK key. 3. Select [COMMUNICATION TEST] then press the ENT/ACK key. 4. Input the required MMSI, referring to the list at the right of the screen. You can also select the test target from the list at the right of the screen using the arrow keys, then press the ENT/ACK key. 5. Select [START] then press the ENT/ACK key. When the test is complete, the results are displayed for both channel A and B, along with a reason for test failure where applicable": Normal / "NG": No Good. Unable to communicate with specified vessel’s (MMSI) channel. | 1 Months | 2nd Officer | Master | FURUNO | FA-170 |  | 2026-10-16 | 2026-10-16 |  |  | Pending | Periodic Inspection |  |  |  | 2026-09-16 |  | Instruction Manual |  |  | 1 - Code + Machinery + Component
Cap Quebec | FFE Fixed | Fire Main#1 | Fire Main - General#1 | 10381 | Fire Main Fire Nozzle Engine - Routine Inspection | Job Description Carry out routine inspection and operational testing of fire main fire nozzles to ensure readiness for immediate use. Inspection & Testing Scope Verify that all fire nozzles are of an approved dual-purpose type (spray/jet) and are fitted with a shut-off arrangement. Confirm that fire nozzles fitted in accommodation spaces, if applicable, do not exceed 12 mm diameter. Inspect each nozzle carefully for: Physical damage Cracks or deformation Corrosion or blockage Operate the nozzle to ensure: Free and smooth movement between jet and spray modes Proper functioning of the shut-off valve Lightly lubricate moving parts, where required, using suitable grease. Test the nozzle under operating conditions by: Connecting to the fire main Opening the valve Verifying proper jet and spray patterns and leak-free operation After testing, ensure nozzles are: Properly drained Reconnected Stowed correctly for immediate use Tools & Materials Required Suitable grease / lubricant Cleaning cloths Basic hand tools Inspection torch PPE Reporting Record inspection and test details in PMS. Always mention: Condition of nozzles Spray/jet and shut-off operation verified Lubrication carried out Corrective actions taken, if any Update spares consumed, if applicable. Raise follow-up maintenance jobs if damage or malfunction is identified. Reference SOLAS Chapter II-2, Regulation 10.2.3.3 Fire Safety Systems (FSS) Code / FFA 12.3.1 Vessel Safety Management System (SMS) | 1 Months | 3rd Engineer,4th Engineer (Senior) | Chief Engineer | SHIPYARD | NOT APPLICABLE |  | 2026-10-16 | 2026-10-16 |  |  | Pending | Inspection |  |  |  | 2026-09-16 |  | Generic |  |  | 1 - Code + Machinery + Component
Cap Quebec | Electrical Power | Auxiliary Engine#2 | Alternator - AE#1 | 2084 | AE Alternator Air Filter - Cleaning/Inspection | Follow maker's recommended maintenance procedures and Safety PrecautionsJob Description : - Check air intake opening and its air filter, clean or replace the filter if necessary. - Replace filter when necessaryReporting: - Update spares consumed and attach relevant photos - Any corrective actions taken must be mentioned while reporting this Job orderSMS Reference: TMM Annex 1E | 1 Months | Electrical Officer,Electrician,Electro Technical Officer,Junior Electrical Officer,Trainee Electrical Officer | Chief Engineer | HYUNDAI ELECTRIC | HFC7 568-8P |  | 2026-10-16 | 2026-10-16 |  |  | Pending | Cleaning/Inspection |  |  |  | 2026-09-16 |  | SMS |  |  | 1 - Code + Machinery + Component
Cap Quebec | Galley | Cooking Range#1 | Cooking Range - General#1 | 3590 | Cooking Range - Routine Inspection | Follow maker's recommended maintenance procedures and Safety precautions Job Description Inspect the Cooking Range/ Element as per Maker's Manual Reporting: - Always mention Corrective actions taken - Update spares consumed if any with relevant photos | 1 Months | Electrical Officer,Electrician,Electro Technical Officer,Junior Electrical Officer,Trainee Electrical Officer | Chief Engineer | METOS | FUTURA RP6/220 |  | 2026-10-16 | 2026-10-16 |  |  | Pending | Routine Inspection |  |  |  | 2026-09-16 |  | Generic |  |  | 1 - Code + Machinery + Component
Cap Quebec | Engine Room - Lifting Appliances | ER Overhead Crane#1 | ER Overhead Crane - General#1 | 7801 | ER Overhead Crane Sheaves - Routine Inspection | Routine Inspection of ER Overhead Crane Sheaves Safety Procedure ------------------------- Ensure To Comply Safety Procedure As Per The Company Policy. Procedure --------------- 4.3.6 MONTHLY INSPECTION 1)Magnetic switch: Check the movement of each part and examine whether the terminal screws, etc., are loose or not. 2) Wire rope: Accidents through breakage of wire rope are the major cause of crane accidents together with hook accidents. Pay special attention to daily inspection, lubrication and handling. 2-1)Limit of use of wire rope Substitute wire rope under the following conditions: When the diameter of the rope has reduced by 7. -When 10 strands have been cut in 1m of the rope. When the rope is reduced in length partially or is twisted out of original state. - When the rope is deemed unusable because of rust or corrosion. 2-2) Substitution of wire rope When substituting wire rope, pay attention to the following points : Use the one of specified length. When winding down the maximum lift, at least two turns should be still wound around the drum. - Wind the rope in the correct way to prevent kink of the rope. - Wipe the rope clean with cloth while winding to remove foreign matter. Fix the end on the drum side with cotter so as not to loosen with vibration. (5) Apply sufficient oil. 2-3) Precaution in use - Idling for new rope When using new rope after substituting, apply about a half load instead of full load and make the machine idle a few times. - Deviation of rope Take care that the rope is not deviated from the block and the groove of the drum. If the rope is used in deviated state, the rope gets appreciably out of shape and kinking or breakage will be caused. Caution in use Do not give strong jerks to rope in use. It has an adverse effect on rope and other parts also. 3) Hook block: Check whether the hook is deformed or not. The hook sheaves must rotate lightly. Also check whether the wire rope abnormally moves out of its position. 4) Limit switch and terminal board: Check whether terminal screws come loose. The limit switch should be checked 5) Current collector and wiring: Check for loose terminal screws, abraded collector wheels, and inadequate pole movements, and also for general damage in wiring and loose screws. 6) Inspection and adjustment of the magnetic brake. In case the gap has approached to or exceeded the using limit, it should be adjusted in the following way: 6-1) Gap adjustment for the hoisting brake (See Figs.3, 4 and Table 2) - Use the adjusting handle and turn the adjusting screw fully clockwise to reduce the gap to zero. (2) Loosen the fully tightened adjusting screw by 1/3-1/2 turn to obtain an almost desired gap length. Then return the handle to the holder. In this position the handle acts as the turn stopper. Thus adjustment is finished. 6-2) Gap adjustment for t "le traversing brake (See Fig.5) (a) Gap adjustment: - After loose the bolt or lock nut, turn the adjusting screw fully clockwise and reduce the gap to zero. - Loosen the fully tightened adjusting screw by about 1/2 turn to obtain an almost desired gap length. Then fix the adjusting screw with small bolts to obtain the function of turn stopper. Thus adjustment if finished. (b) Brake lining Brake lining is to be replaced by new one when it is less than 50 of original thickness 7) Inspection of the amount of oil and grease Check the amount of oil in the hoisting gear case and also that of grease. Supplement it, if required. 8) Others: 8-1)Check for existence of damages in the drum and examine the functions of lifting and lowering. 8-2) Check for abrasion of traverse trolley wheels and examine the function of traversing. 8-3) Check for the looseness of each clamping bolt Procedure Reference:(M-63) E-R CRANE.PDF Section Name: 4.3.6 MONTHLY INSPECTION Pdf Page No: 46,47,48,49,50 | 1 Months | Chief Officer | Master | ORIENTAL | NHD-7.5TON |  | 2026-10-16 | 2026-10-16 |  |  | Pending | Routine Inspection |  |  |  | 2026-09-16 |  | Instruction Manual |  |  | 1 - Code + Machinery + Component
Cap Quebec | LSA Loose | Lifebuoys#1 | Lifebuoys - General#1 | 1071 | Lifebuoy - Routine Inspection | Follow maker's recommended maintenance procedures and Safety precautions Job Description Location & Condition of Lifebuoy: Ensure lifebuoys are positioned as per Safety Equipment Plan. Inspect for damage, especially at seams, to prevent water ingress. Confirm that the bucketed line is properly attached, measures at least 9.5 mm in diameter, and is at least four times the buoy's diameter. Renew if deteriorated. Life Buoy Cradle: Confirm buoys are in designated cradles and check for damage, secure attachment to the ship, and free movement for emergency release. Grease moving parts monthly. Lifebuoy Markings: Verify markings (ship’s name, port of registry) are clear and visible on both sides. Ensure the buoyant line is orange, buoyant, at least 8 mm in diameter, 30 m in length, and firmly attached. The buoyant line must not be coiled or secured and should only be used for rescue purposes. Check for deterioration and replace if necessary. Retro Reflective Tapes: Check the retro-reflective tape is 5 cm wide and applied evenly around the lifebuoy body at four points. Self-Igniting Light (Dry Cell Type): Test dry cell lights for operation, ensure they’re watertight, and check lanyard condition. Ensure non-intrinsically safe lights aren’t in gas hazardous zones. Self-Igniting Light (Sea Water Activation Type): Inspect light readiness, check batteries and operation, verify expiry dates, and ensure non-intrinsically safe lights are kept out of gas hazardous zones. Man Overboard (MOB) Markers and Fittings: Confirm quick-release setup, ensure 4 kg minimum buoy weight, inspect release pin for ease of movement, check rope condition, and grease release pin monthly. Reporting: - Always mention Corrective actions taken - Update spares consumed if any with relevant photos References: LSA 3.1.1 | 15 Days | 3rd Officer | Master | KOSCO | HY5555 |  | 2026-10-17 | 2026-10-17 |  |  | Pending | Routine Inspection |  |  |  | 2026-10-02 |  | Generic |  |  | 1 - Code + Machinery + Component
Cap Quebec | Fuel Oil Service System | ME FO Heater#1 | ME FO Heater - General#1 | 2670 | Shell and Tube Heater - Routine Maintenance | Routine Maintenance of Shell and Tube Heater Safety Procedure ------------------------- Ensure To Comply Safety Procedure As Per The Company Policy. Procedure --------------- 1. Leakage from heating tube a) Open channel cover. b) Fill shell inside with water or air and apply air pressure of 1kg/cm2 to the top. c) By drying tube sheet sufficiently, leaking position(s) can be found. Procedure Reference: (M-50) HEATERS.PDF Section Name: 2)Regular Inspection Pdf Page No: 29 | 1 Months | 2nd Engineer | Chief Engineer | DONGHWA | S909 |  | 2026-10-17 | 2026-10-17 |  |  | Pending | Routine Maintenance |  |  |  | 2026-09-17 |  | Instruction Manual |  |  | 1 - Code + Machinery + Component
Cap Quebec | Steam Power | Donkey Boiler#1 | Donkey Boiler - General#1 | 9758 | Boiler Differential Transmitter - Operation Test | Follow maker's recommended maintenance procedures and Safety Precautions Job Description: - Check the Functioning of Boiler Differential Transmitter - To test and drain water regularly to prevent from clogging. Reporting: - Always mention Corrective actions taken - Update Certificate to the Job Title and Maintain Records | 1 Months | 3rd Engineer,4th Engineer (Senior) | Chief Engineer | KANGRIM | PA0101P32 |  | 2026-10-17 | 2026-10-17 |  |  | Pending | Operation Test |  |  |  | 2026-09-17 |  | Generic |  |  | 1 - Code + Machinery + Component
Cap Quebec | Fuel Oil Service System | AE FO Supply Pump#2 | AE FO Supply Pump - General#1 | 3711 | Pump Auto Standby - Operation Test | Job Description: Carry out operational testing of the automatic standby function of applicable duty/standby pumps to verify reliable automatic changeover. Pre-Test Preparation: - Ensure the standby pump is selected in Auto mode and ready to start. - Confirm power supply availability and correct breaker status for both duty and standby pumps. - Verify the duty pump is operating normally and system pressure/flow is satisfactory. - Check that no abnormal alarms or faults are present before testing. Testing Methods: Method 1 - Duty Pump Stop: - Manually stop the running duty pump from the control panel. - Verify that the standby pump starts automatically within the specified delay time. - Confirm system pressure/flow is restored and maintained satisfactorily. Method 2 - Changeover Pressure Switch Test: - Simulate the applicable trip/changeover condition by testing the Changeover Pressure Switch in accordance with maker's instructions. - Verify that the pressure switch initiates automatic starting of the standby pump. - Confirm the standby pump starts within the specified delay time. - Verify applicable alarms and indications at the control station/ECR. Pressure Switch / Electrical Inspection & Calibration: - Inspect the Changeover Pressure Switch, connectors and associated wiring for damage, corrosion, looseness or deterioration. - Carry out functional testing/calibration of the pressure switch using a suitable pressure calibration pump. - Verify activation/reset set points against maker's specified values. - Record calibration results and rectify any abnormal deviation. - Verify correct operation of associated control circuits and automatic changeover logic. Expected Result: - Standby pump starts automatically within the specified delay time. - System pressure/flow is satisfactorily maintained/restored. - Correct alarms and indications are generated. - No abnormal leakage, noise, vibration or operating condition is observed. Final Check: - Restore the system to normal operating configuration. - Confirm correct duty/standby pump selection and Auto mode. - Verify normal system pressure/flow. - Ensure no abnormal alarms remain after completion. Tools Required: - Pressure calibration pump - Suitable pressure gauge/calibration equipment - Multimeter, as applicable - Standard hand tools - Communication equipment - PPE - Maker's test procedure Reporting: - Record test details and results in PMS. - Clearly mention the testing method used: Method 1 - Duty Pump Stop; or Method 2 - Changeover Pressure Switch Test. - Use different testing methods on successive tests, where practicable. - Record standby pump starting response/delay time. - Record pressure switch calibration/set points, where tested. - Record any alarms, abnormal pressure, delays or defects identified. - Always mention corrective actions taken. - Attach relevant photographs, as applicable. Reference: - Maker's Instruction Manual - Applicable Company/SMS Maintenance Procedures | 1 Months | 3rd Engineer,4th Engineer | Chief Engineer | IMO AB, STOCKHOLM | ACE 025N4 NKBP |  | 2026-10-17 | 2026-10-17 |  |  | Pending | Operation Test |  |  |  | 2026-09-17 |  | Generic |  |  | 1 - Code + Machinery + Component
Cap Quebec | Navigation Equipment | Rudder Angle Indicator#1 | Rudder Angle Indicator - General#1 | 341 | Rudder Angle Indicator - Routine Inspection | Routine Inspection of Rudder Angle Indicator Safety Procedure ------------------------- Ensure To Comply Safety Procedure As Per The Company Policy. Procedure --------------- 9. Maintenance and Inspection 9.1 Maintenance items and maintenance intervals 1.Mechanical inspection a. Inspection of the looseness of the bolts, Plugs and the outer tube, b. Inspection of the looseness of the terminals. c. Cable gland d. Temperature trouble 2.Electrical inspection a. Inspection of running of the electric source b. Inspection Insulation resistance test Procedure Reference:S909 E-80 6N7183107 RUDDER ANGLE INDICATOR SYSTEM.pdf Section Name: 9. Maintenance and Inspection Pdf Page No: 32,33 | 15 Days | 2nd Engineer | Chief Engineer | DAEYANG INSTRUMENT | TX-453 |  | 2026-10-17 | 2026-10-17 |  |  | Pending | Routine Inspection |  |  |  | 2026-10-02 |  | Instruction Manual |  |  | 1 - Code + Machinery + Component
Cap Quebec | FFE Loose | Fire Blanket#1 | Fire Blanket - General#1 | 1419 | Fire Blanket - Inspection | Container for Fire blankets: a) Ensure that blanket is kept in the container. b) Check that the container is clearly marked 'FIRE BLANKET'. c) Instructions to use the blanket must be posted on the container. d) The container should be firmly secured. Ref: SOLAS II/2 18.5.1.7 Condition of Fire Blankets: a) Ensure the fire blankets are in clean and good condition. b) The blankets should be free of any oil or paint. c) Blankets should be stowed correctly and ready for immediate use. Ref: Maker's Guidelines | 1 Months | 3rd Officer | Master | NK | S909 |  | 2026-10-17 | 2026-10-17 |  |  | Pending | Inspection |  |  |  | 2026-09-17 |  | Generic |  |  | 1 - Code + Machinery + Component
Cap Quebec | Fuel Oil Service System | AE FO Supply Pump#1 | AE FO Supply Pump - General#1 | 3711 | Pump Auto Standby - Operation Test | Job Description: Carry out operational testing of the automatic standby function of applicable duty/standby pumps to verify reliable automatic changeover. Pre-Test Preparation: - Ensure the standby pump is selected in Auto mode and ready to start. - Confirm power supply availability and correct breaker status for both duty and standby pumps. - Verify the duty pump is operating normally and system pressure/flow is satisfactory. - Check that no abnormal alarms or faults are present before testing. Testing Methods: Method 1 - Duty Pump Stop: - Manually stop the running duty pump from the control panel. - Verify that the standby pump starts automatically within the specified delay time. - Confirm system pressure/flow is restored and maintained satisfactorily. Method 2 - Changeover Pressure Switch Test: - Simulate the applicable trip/changeover condition by testing the Changeover Pressure Switch in accordance with maker's instructions. - Verify that the pressure switch initiates automatic starting of the standby pump. - Confirm the standby pump starts within the specified delay time. - Verify applicable alarms and indications at the control station/ECR. Pressure Switch / Electrical Inspection & Calibration: - Inspect the Changeover Pressure Switch, connectors and associated wiring for damage, corrosion, looseness or deterioration. - Carry out functional testing/calibration of the pressure switch using a suitable pressure calibration pump. - Verify activation/reset set points against maker's specified values. - Record calibration results and rectify any abnormal deviation. - Verify correct operation of associated control circuits and automatic changeover logic. Expected Result: - Standby pump starts automatically within the specified delay time. - System pressure/flow is satisfactorily maintained/restored. - Correct alarms and indications are generated. - No abnormal leakage, noise, vibration or operating condition is observed. Final Check: - Restore the system to normal operating configuration. - Confirm correct duty/standby pump selection and Auto mode. - Verify normal system pressure/flow. - Ensure no abnormal alarms remain after completion. Tools Required: - Pressure calibration pump - Suitable pressure gauge/calibration equipment - Multimeter, as applicable - Standard hand tools - Communication equipment - PPE - Maker's test procedure Reporting: - Record test details and results in PMS. - Clearly mention the testing method used: Method 1 - Duty Pump Stop; or Method 2 - Changeover Pressure Switch Test. - Use different testing methods on successive tests, where practicable. - Record standby pump starting response/delay time. - Record pressure switch calibration/set points, where tested. - Record any alarms, abnormal pressure, delays or defects identified. - Always mention corrective actions taken. - Attach relevant photographs, as applicable. Reference: - Maker's Instruction Manual - Applicable Company/SMS Maintenance Procedures | 1 Months | 3rd Engineer,4th Engineer | Chief Engineer | IMO AB, STOCKHOLM | ACE 025N4 NKBP |  | 2026-10-17 | 2026-10-17 |  |  | Pending | Operation Test |  |  |  | 2026-09-17 |  | Generic |  |  | 1 - Code + Machinery + Component
Cap Quebec | Bilge and Sludge System | Bilge, Fire and GS Pump#2 | Bilge, Fire and GS Pump - General#1 | 3711 | Pump Auto Standby - Operation Test | Job Description: Carry out operational testing of the automatic standby function of applicable duty/standby pumps to verify reliable automatic changeover. Pre-Test Preparation: - Ensure the standby pump is selected in Auto mode and ready to start. - Confirm power supply availability and correct breaker status for both duty and standby pumps. - Verify the duty pump is operating normally and system pressure/flow is satisfactory. - Check that no abnormal alarms or faults are present before testing. Testing Methods: Method 1 - Duty Pump Stop: - Manually stop the running duty pump from the control panel. - Verify that the standby pump starts automatically within the specified delay time. - Confirm system pressure/flow is restored and maintained satisfactorily. Method 2 - Changeover Pressure Switch Test: - Simulate the applicable trip/changeover condition by testing the Changeover Pressure Switch in accordance with maker's instructions. - Verify that the pressure switch initiates automatic starting of the standby pump. - Confirm the standby pump starts within the specified delay time. - Verify applicable alarms and indications at the control station/ECR. Pressure Switch / Electrical Inspection & Calibration: - Inspect the Changeover Pressure Switch, connectors and associated wiring for damage, corrosion, looseness or deterioration. - Carry out functional testing/calibration of the pressure switch using a suitable pressure calibration pump. - Verify activation/reset set points against maker's specified values. - Record calibration results and rectify any abnormal deviation. - Verify correct operation of associated control circuits and automatic changeover logic. Expected Result: - Standby pump starts automatically within the specified delay time. - System pressure/flow is satisfactorily maintained/restored. - Correct alarms and indications are generated. - No abnormal leakage, noise, vibration or operating condition is observed. Final Check: - Restore the system to normal operating configuration. - Confirm correct duty/standby pump selection and Auto mode. - Verify normal system pressure/flow. - Ensure no abnormal alarms remain after completion. Tools Required: - Pressure calibration pump - Suitable pressure gauge/calibration equipment - Multimeter, as applicable - Standard hand tools - Communication equipment - PPE - Maker's test procedure Reporting: - Record test details and results in PMS. - Clearly mention the testing method used: Method 1 - Duty Pump Stop; or Method 2 - Changeover Pressure Switch Test. - Use different testing methods on successive tests, where practicable. - Record standby pump starting response/delay time. - Record pressure switch calibration/set points, where tested. - Record any alarms, abnormal pressure, delays or defects identified. - Always mention corrective actions taken. - Attach relevant photographs, as applicable. Reference: - Maker's Instruction Manual - Applicable Company/SMS Maintenance Procedures | 1 Months | 3rd Engineer,4th Engineer | Chief Engineer | SHINKO | RVP200MEJ |  | 2026-10-17 | 2026-10-17 |  |  | Pending | Operation Test |  |  |  | 2026-09-17 |  | Generic |  |  | 1 - Code + Machinery + Component
Cap Quebec | FFE Fixed | Fire Main#1 | Fire Isolating Valve - Fire Main#1 | 3480 | Fire Main Isolating Valve, Drain Valve, Relief Valve - Inspection | Refer to SMS ANNEX 1A IInspection of Fire Line / Ready Availability of water supply: a) Ensure that fire line is painted red. In the engine room, it may be clearly marked with red bands through out its length. Ref: SOLAS II/2 10.2.1.2 b) Check the fire line for leaks, when it is under its optimum pressure. c) Inspect fire line for any hole, excessive corrosion or signs of damage. Special attention must be paid to underside of the fire line, near the bends with clamps and the sections which are not fully exposed. Corrosion must be chipped off to check for holes. d) No temporary repairs are allowed on the fire line, the damaged section must be renewed. Inspection of Fire Line - Relief valve: a) Check relief valve for any apparent damage, leaks or corrosion. b) Ensure relief valve well marked. Ref: SOLAS II/2, 10.2.1.4 Inspection and Line Rotation: 1. Every 10 years, if possible, rotate the pipeline. Also Refer To Generic List. | 1 Months | 3rd Officer | Master | HYUNDAI SAMHO HEAVY INDUSTRIES | S909 |  | 2026-10-17 | 2026-10-17 |  |  | Pending | Inspection |  |  |  | 2026-09-17 |  | SMS |  | 12. 3 Fire Hose,Hydrant, Nozzles SMS Routines.pdf | 1 - Code + Machinery + Component
Cap Quebec | FFE Fixed | Fire Main#1 | Fire Main - General#1 | 11514 | Fire Main Fire Nozzle - Routine Inspection | Fire Main Fire Nozzle - Routine Inspection: Safety Procedure ------------------------- Ensure To Comply Safety Procedure As Per The Company Policy. Procedure --------------- A) INSPECTION OF FIRE NOZZLES: a. For ship's whose keel were laid after 01 Jul 1986, all nozzles should be dual purpose shut off type. b. Diameter of nozzles used in accommodation spaces should not exceed 12 mm c. Check the nozzles carefully for any damage. d. Test the nozzle for free movement, Lightly grease the moving parts. e. Test the nozzle under operating condition. CARRY OUT CHECKS AS DETAILED ABOVE. ALL DEFICIENCIES MUST BE IMMEDIATELY RECTIFIED. | 1 Months | 3rd Officer | Master | SHIPYARD | NOT APPLICABLE |  | 2026-10-17 | 2026-10-17 |  |  | Pending | Routine Inspection |  |  |  | 2026-09-17 |  | Generic |  |  | 1 - Code + Machinery + Component
Cap Quebec | LSA Fixed | Lifeboat/Rescue Boat DavitPort1 | Lifeboat/Rescue Boat Davit - General#1 | 6979 | Lifeboat Davit Wire Rope, Falls, Wire Clamps - Inspection | Follow maker's recommended maintenance procedures and Safety Precautions Job Description: Lifeboat Falls 1. Lifeboat falls must be inspected for damages, corrosion, kinks, broken strand including shadow areas like sheaves and blocks. Wire ropes to be changed if :- - Strand is broken - 7% reduction of nominal diameter was observed - Kink or looseness of ply was observed - Erosion/corrosion is observed. - As per manufacturer recommendation. Note 4 Length of falls should be sufficient to reach water when ship is at the lightest draft and with unfavorable conditions of trim up to 10? and adverse list up to 20? either way. 2. Check the condition of end terminations of the lifeboat falls. Refer to the guidance provided in this section. 3. Lifeboat falls are to be kept lubricated to prevent corrosion damage. They must never be left dry. 4. Check that the clearances between the davit arm and davit arm stopper at the fore and aft end are almost the same. Lifeboat Remote Wire 1. Lifeboat remote lowering wire must be inspected for damages, corrosion, kinks, broken strand. Wire ropes to be changed if :- -Strand is broken - Kink or looseness of ply is observed - Erosion/corrosion is observed. - As per manufacturer recommendation. Note 5 Length of remote lowering wire should be sufficient to reach water when ship is at the lightest draft and with 20 degrees adverse list. 2. Check the leads of the remote lowering wire are clear and the sheaves on the leads are rotating freely. 3. Check that the diameter and length of the wire is as per manufacturer’s manual. 4. Ensure there is sufficient gap between counterweigh 5. At mini davit on top of boat. Counterweight must maintain adequate distance from davit when lowering. 6. Lubricate remote lowering wire and the sheaves. Avoid excessive use of grease. If the lowering wire is made of stainless steel, it is not required to be greased. 7. Check that the handle of the remote lowering wire inside the boat does not get trapped near the canopy penetration. 8. Inspect water tightness integrity of the ingress cap of the remote lowering wire and its threads for wear and tear. Harbour Safety Pins 1. Check if davit arm stopper, trigger hooks and Harbour safety pins can be cleared easily and quickly. Inspect for corrosion and freedom of movement. Grease moving parts of harbour pins. Rectify any defective parts. Reporting: - Always mention Corrective actions taken - Update spares consumed if any with relevant photos Reference : SMS TMM Annex 1A, LSA 5.5 ,5.7 | 1 Months | 3rd Engineer,3rd Officer,Chief Officer | Master | ORIENTAL | HGD-057-24 |  | 2026-10-17 | 2026-10-17 |  |  | Pending | Inspection |  |  |  | 2026-09-17 |  | SMS |  |  | 1 - Code + Machinery + Component
Cap Quebec | Steam Power | Auxiliary Boiler#1 | Auxiliary Boiler#1 > Auxiliary Boiler - General#1 | 9758 | Boiler Differential Transmitter - Operation Test | Operation Test of Boiler Differential Transmitter Safety Procedure ------------------------- Ensure To Comply Safety Procedure As Per The Company Policy. Procedure --------------- 5.4.2 Determining calibration frequency Calibration frequency can vary greatly depending on the application, performance requirements, and process conditions. Use the following procedure to determine calibration frequency that meets the needs of your application. 1. Determine the performance required for your application. 2 . Determine the operating conditions. 3 . Calculate the Total Probable Error (TPE). 4 . Calculate the stability per month. 5 . Calculate the calibration frequency. Procedure Reference:(M-70) AUXILIARY BOILER.PDF Section Name: 5.4.2 Pdf Page No: 338,339,340 | 1 Months | 3rd Engineer | Chief Engineer | KANGRIM | MD02 |  | 2026-10-17 | 2026-10-17 |  |  | Pending | Operation Test |  |  |  | 2026-09-17 |  | Instruction Manual |  | 955798_DP PRESSURE TRASMITTER TEST PROCEDURE.PDF,Boiler - General_KANGRIM_MD02_Differential Transmitter_ Operation Test.pdf | 1 - Code + Machinery + Component
Cap Quebec | FFE Fixed | Fire Protection System#1 | Fire Door#1 | 10376 | Fire Door Engine - Routine Inspection | Follow maker's recommended maintenance procedures and safety precautions Job Description - The door frame must be visually inspected to ensure that it is securely fastened to the bulkhead. - If there is a door stop (which may be screwed or nailed) it should be inspected to ensure that it is firmly attached. -The door seals should be checked to ensure that they are in serviceable condition, they must be located inside the groove and the seal must be intact and unbroken around the frame - The doors should open and close correctly and push bars and hinges must function correctly. - Hinges and push bars must be free from metal splinters and fragments and checked for leaking oil. If fragments or oil is present it could indicate excessive wear. - The pivot arm should be checked to ensure that there is no obvious damage to the arm and the terminal fixings. If the fire door is unlatched, then the door closer should hold the door in line with the frame and the intumescent seal References: Maker's Maintenance Procedures Marking for Fire Doors: Check the following markings on each fire door: a) ID Number. b) Compartment Served. Fire doors are marked 'Fire Door'. Inspection of Fire Doors: 1. Check the condition of the door for corrosion, buckling, or any other damage. 2. Check the hinges of the doors to ensure same is not damaged or bent. 3. Ensure doors are not blocked, thus hampering closing. 4. Ensure the sealing and insulation arrangement of the door is not damaged. 5. Ensure that self-closing firer doors as mentioned in the fire plan do not have any holdback arrangements unless they can be remotely closed. 6. Ensure the type of the doors is marked/identified using appropriate signage. 7. Keep accommodation exit doors locked in such a manner that they can be opened from both sides in an emergency. 8. Ensure that all doors can be closed efficiently and correctly. 9. Grease all closing mechanisms and hinges of the doors if required. 10. Test all remotely controlled fire doors for a proper release. 11. Rectify all defects immediately. Ref: MSC.1/ Circ.1432 | 1 Months | 3rd Engineer | Chief Engineer | HYUNDAI SAMHO HEAVY INDUSTRIES | S909 |  | 2026-10-17 | 2026-10-17 |  |  | Pending | Inspection |  |  |  | 2026-09-17 |  | Generic |  |  | 1 - Code + Machinery + Component
Cap Quebec | Electrical Power | Auxiliary Engine#1 | Turbocharger - AE#1 | 2125 | AE Turbocharger Blower Side and Turbine Side - Minor Routine Maintenance | Follow maker's recommended maintenance procedures and Safety Precautions Job Description : Blower side (If Applicable) Water washing: Inject fresh water into the air intake of the turbocharger while the engine is running. The water helps to remove dirt, dust, and other contaminants from the compressor blades and housing.(Refer Manual for Load and procedure) Turbine side (If Applicable) Dry cleaning: Refer Manual Pages for load if applicable Water washing: Refer Manual Pages for load if applicable Reporting: - Update spares consumed and attach relevant photos - Any corrective actions taken must be mentioned while reporting this Job order SMS Reference: TMM Annex 1E | 300 Hours | 3rd Engineer | Chief Engineer | ABB TURBO SYSTEMS | A135-M65 |  | 2026-10-17 | 2026-10-17 |  |  | Pending | Minor Routine Maintenance | 212 | 36704 | 36616 | 2026-08-31 |  | SMS |  |  | 1 - Code + Machinery + Component
Cap Quebec | LSA Loose | Lifebuoys#1 | Lifebuoys - General#1 | 6256 | MOB Lifebuoy - Routine Inspection | Follow maker's recommended maintenance procedures and Safety precautions Job Description - Check lights, buoyant lines, quick release mechanisms and self activating smoke floats must be in good order - Check that the lifebuoy is in position and that it is securely mounted, but accessible and easily removed for use - Visually inspect the lifebuoy for damage or deterioration - Check that the retro-reflective tape (if fitted) is clean and securely attached. If it is scuffed, defaced or becoming detached it should be replaced - Check that the grabline around the circumference is not damaged, frayed, or been subject to solar degradation. It should be securely attached to the lifebuoy at four equidistant points. - Filled polyethylene lifebuoys are often sealed with a ‘plug’ (sometimes hidden beneath the retro-reflective tape). Ensure that the plug is in site and that there has been no water ingress. This may be checked by omparing the actual and designed weight of the lifebuoy | 15 Days | 3rd Officer | Master | KOSCO | HY5555 |  | 2026-10-17 | 2026-10-17 |  |  | Pending | Routine Inspection |  |  |  | 2026-10-02 |  | Generic |  |  | 1 - Code + Machinery + Component
Cap Quebec | Electrical Power | Auxiliary Engine#1 | FO Filter - AE#1 | 2207 | AE FO Filter Mesh - Inspection/Cleaning | Inspection/Cleaning on AE FO Filter Mesh Safety Procedure ------------------------- Ensure To Comply Safety Procedure As Per The Company Policy. Procedure --------------- 1.Fuel oil system: - Disassemble and clean strainer (depending on the differential pressure gauge display) Procedure reference : FO Filter - AE_Mesh_YANMAR DIESEL ENGINE_6EY22(A)LW_Inspection Cleaning.pdf Section: Scheduled inspection Pdf Page no : 1 | 300 Hours | 3rd Engineer,4th Engineer (Senior) | Chief Engineer | YANMAR | 6EY22ALWS |  | 2026-10-18 | 2026-10-18 |  |  | Pending | Inspection/Cleaning | 212 | 36704 | 36616 | 2026-08-31 |  | Instruction Manual |  | FO Filter - AE_Mesh_YANMAR DIESEL ENGINE_6EY22(A)LW_Inspection Cleaning.pdf | 1 - Code + Machinery + Component
Cap Quebec | Steam Power | Auxiliary Boiler#2 | Auxiliary Boiler#2 > Main Burner - Auxiliary Boiler#1 | 2013 | Boiler Pilot Burner - Cleaning | Job Description: Carry out cleaning and inspection of the Boiler Pilot Burner / sprayer and atomizer in accordance with maker's instructions. 1. Sprayer / Burner Cleaning - Remove the sprayer/atomizer carefully using the maker-specified tools. - Clean oil and steam/air passages using the maker-recommended cleaning method. - Where applicable, clean the sprayer using the designated cleaning arrangement and specified cleaning pressure/time. - Inspect sprayer and atomizer fitting surfaces for scratches, damage or abnormal wear. - Inspect threaded portions and cap nut for damage. - Check oil and steam/air couplings and O-rings for leakage or deterioration. Renew defective O-rings/components as required. :contentReference[oaicite:1]{index=1} 2. Atomizer Cleaning - Clean the atomizer with suitable cleaning oil as recommended by the maker. - Where carbon deposits remain, soak in cleaning oil and carefully remove deposits using a suitable bristle brush. - Do not scratch or damage nozzle or precision fitting surfaces. - Remove any foreign material and investigate the source of contamination. - Confirm atomizer passages are clean and unobstructed. :contentReference[oaicite:2]{index=2} 3. Reassembly / Test - Reassemble the sprayer and atomizer correctly in accordance with maker's instructions. - Renew damaged seals/O-rings as required. - Restore fuel oil, steam/air and electrical connections. - Operate the burner and check for fuel/steam leakage. - Verify satisfactory ignition, stable pilot flame and normal combustion. - Check for abnormal smoke, flame pattern or burner operation. Reporting: - Record cleaning and inspection in PMS. - Record condition of sprayer, atomizer, nozzle, O-rings and associated components. - Record any abnormal carbon deposits, blockage or damage found. - Always mention corrective actions taken. - Update spares/consumables used, if any. - Attach relevant photographs. Reference: - Boiler Burner Maker's Maintenance Manual - Maker's Sprayer and Atomizer Cleaning Procedure :contentReference[oaicite:3]{index=3} | 1 Months | 3rd Engineer | Chief Engineer | VOLCANO | SFDNT-U445 |  | 2026-10-18 | 2026-10-18 |  |  | Pending | Cleaning |  |  |  | 2026-09-18 |  | Instruction Manual |  | 1274394_SFDNT burner.pdf,Main Burner - Boiler_SAACKE Gmbh_SKVJ-M_Cleaning.pdf,Main Burner - Boiler_VOLCANO_SFDNT-U445_Pilot Burner_Cleaning.pdf | 1 - Code + Machinery + Component
Cap Quebec | Cargo Pumping System | Cargo Pumping - Pipes, Valves and Fittings#1 | Cargo Pumping - Pipes, Valves and Fittings#1 > Gas Flowmeter#1 | 7378 | Flowmeter - Routine Maintenance | Follow maker's recommended maintenance procedures and Safety precautions Job Description Check condition of casing, check for leaks repair as necessary. Check all fixtures and fittings are securely fastened. Clean and inspect internal filter (where fitted). Check for build up of dirt and clean as necessary. Grease and operate the bypass valve to confirm its operation Reporting: - Update with relevant photos | 1 Months | 2nd Engineer,4th Engineer,4th Engineer (Senior) | Chief Engineer | HYUNDAI SAMHO HEAVY INDUSTRIES | S909 |  | 2026-10-18 | 2026-10-18 |  |  | Pending | Routine Maintenance |  |  |  | 2026-09-18 |  | SMS |  |  | 1 - Code + Machinery + Component
Cap Quebec | Fuel Oil Service System | ME FO Auto Backwash Filter#1 | Bypass Filter - ME FO Auto Backwash Filter#1 | 6690 | Filter - Cleaning | Safety Precautions: - Follow maker's recommended maintenance procedures and carry out necessary Inspection Job Description - Clean and Inspect Filter Elements - Inspect/Renew O-rings if required. - Check/ Observe for the condition of the Filter Elements before and after Cleaning Reporting: - Update spares consumed and attach relevant photos | 1 Months | 2nd Engineer | Chief Engineer | BOLL & KIRCH FILTER | N282 |  | 2026-10-18 | 2026-10-18 |  |  | Pending | Cleaning |  |  |  | 2026-09-18 |  | SMS |  |  | 1 - Code + Machinery + Component
Cap Quebec | LSA Loose | Lifebuoys#1 | Lifebuoys - General#1 | 5454 | Self Igniting Light - Routine Inspection | Carry Out The Job Maintenance In Accordance To The Instruction Manual. Reference: Life Saving Appliance, Page 53 Check point: - Confirmation of light up of light. | 1 Months | 2nd Officer,Chief Officer | Master | KOSCO | HY5555 |  | 2026-10-18 | 2026-10-18 |  |  | Pending | Routine Inspection |  |  |  | 2026-09-18 |  | Instruction Manual |  |  | 1 - Code + Machinery + Component
Cap Quebec | Lubricating Oil Purification System | AE LO Purifier Heater#1 | AE LO Purifier Heater - General#1 | 2670 | Shell and Tube Heater - Routine Maintenance | Routine Maintenance of Shell and Tube Heater Safety Procedure ------------------------- Ensure To Comply Safety Procedure As Per The Company Policy. Procedure --------------- 1. Leakage from heating tube a) Open channel cover. b) Fill shell inside with water or air and apply air pressure of 1kg/cm2 to the top. c) By drying tube sheet sufficiently, leaking position(s) can be found. Procedure Reference: (M-50) HEATERS.PDF Section Name: 2)Regular Inspection Pdf Page No: 29 | 1 Months | 2nd Engineer | Chief Engineer | DONGHWA | S909 |  | 2026-10-18 | 2026-10-18 |  |  | Pending | Routine Maintenance |  |  |  | 2026-09-18 |  | Instruction Manual |  |  | 1 - Code + Machinery + Component
Cap Quebec | Waste Handling | EVAC#1 | EVAC#1 > EVAC - General#1 | 1446 | EVAC Pressure Transducer - Routine Inspection/Maintenance | CHECKS ON PRESSURE TRANSDUCER OF VACUUM TOILET SYSTEM: SAFETY PROCEDURE ------------------------- ENSURE TO COMPLY SAFETY PROCEDURE AS PER THE COMPANY POLICY. PROCEDURE --------------- - CHECK AND CLEAN THE PRESSURE TRANSDUCER WITH WATER JET . | 1 Months | 3rd Engineer,4th Engineer (Senior) | Chief Engineer | EVAC | EVAC 910 |  | 2026-10-18 | 2026-10-18 |  |  | Pending | Routine Inspection/Maintenance |  |  |  | 2026-09-18 |  | Instruction Manual |  | EVAC_Pressure Transducer_EVAC OY_EVAC 910_Routine Inspection Maintenance.pdf | 1 - Code + Machinery + Component
Cap Quebec | Fuel Oil Purification System | FO Purifier Heater#1 | FO Purifier Heater - General#1 | 2670 | Shell and Tube Heater - Routine Maintenance | Routine Maintenance of Shell and Tube Heater Safety Procedure ------------------------- Ensure To Comply Safety Procedure As Per The Company Policy. Procedure --------------- 1. Leakage from heating tube a) Open channel cover. b) Fill shell inside with water or air and apply air pressure of 1kg/cm2 to the top. c) By drying tube sheet sufficiently, leaking position(s) can be found. Procedure Reference: (M-50) HEATERS.PDF Section Name: 2)Regular Inspection Pdf Page No: 29 | 1 Months | 2nd Engineer | Chief Engineer | DONGHWA | S909 |  | 2026-10-18 | 2026-10-18 |  |  | Pending | Routine Maintenance |  |  |  | 2026-09-18 |  | Instruction Manual |  |  | 1 - Code + Machinery + Component
Cap Quebec | Mooring, Anchoring and Towing | Fixed Mooring Equipment#1 | Capstan#1 | 3852 | Capstan - Routine Inspection | Routine Inspection of Capstan Safety Procedure ------------------------- Ensure To Comply Safety Procedure As Per The Company Policy. Procedure --------------- INSPECTION 1. Perform operational test. 2. Check looseness of every bolt and nut. MAINTENANCE 1.Lubricate the air motor. 2.Tighten every bolt and nut Procedure Reference:S909 O-51 6J-7122-004 CAPSTAN.pdf Section Name:8. PERIODICAL MAINTENANCE Pdf Page No:30 | 1 Months | Chief Officer | Master | SHIN MYUNG TECH | SMCAP-A1T |  | 2026-10-19 | 2026-10-19 |  |  | Pending | Routine Inspection |  |  |  | 2026-09-19 |  | Instruction Manual |  | Capstan_SHIN MYUNG TECH_SMCAP-A1T_Routine Inspection.pdf | 1 - Code + Machinery + Component
Cap Quebec | Cargo Handling System | Cargo Handling - Tanks#1 | Cargo Handling - Tanks#1 > Slop Tank - Cargo Handling TanksS2 | 2882 | Alarms - Cargo Tank Overfill | Job Description: Carry out inspection and functional testing of the Cargo Tank Overfill Alarm System and High-Level Alarm arrangements to verify satisfactory operation and ensure protection against cargo tank overfilling. Prior to every cargo loading operation, verify the correct functioning of the Cargo Tank Overfill Alarm System in accordance with vessel procedures and maker's recommendations. Procedure: 1. Functional Alarm Test - Test Cargo Tank Overfill Alarms and High-Level Alarms for all cargo tanks. - Verify correct activation of visual and audible alarms. - Confirm alarm indications are correctly displayed on cargo monitoring systems, CCR panels, and remote displays as applicable. - Verify alarm reset and acknowledgement functions operate correctly. - Confirm satisfactory operation of associated alarm circuits and monitoring equipment. 2. High-Level Sensor Float Inspection - Inspect all Cargo Tank Overfill and High-Level Sensor floats for: - Corrosion - Physical damage - Integrity of float assembly - Free and unrestricted movement 3. Float Stopper Inspection - Inspect upper and lower float stoppers. - Check for: - Loose bolts - Damage - Excessive wear - Condition of Teflon cushions (where fitted) 4. Guide Pipe Inspection - Inspect float guide pipes for: - Corrosion - Mechanical damage - Misalignment - Foreign material or obstruction - Free movement of sensor float within guide pipe 5. Flange and Mounting Inspection - Inspect sensor mounting flanges and securing arrangements. - Check for: - Loose bolts - Corrosion - Leakage - Deterioration of packing or gasket arrangements 6. Terminal Connections and Cable Gland Inspection - Inspect all Cargo Tank Overfill / High-Level Sensor alarm terminal connections for: - Loose connections - Corrosion - Moisture ingress - Damaged terminals - Signs of overheating - Inspect cable glands and cable entries for: - Tightness - Damage - Cracking - Deterioration of sealing arrangements - Water ingress - Verify cables are properly secured and adequately supported. - Check cable insulation for wear, cracking, abrasion, or mechanical damage. - Confirm junction boxes, terminal boxes, and sensor housings are properly closed and weather-tight. 7. System Verification - Verify satisfactory operation of alarm circuits, indicators, sensors, and monitoring systems. - Confirm no alarms, faults, bypasses, or overrides remain active after testing. - Verify all equipment is restored to normal operating condition upon completion. Tools Required: - Maker's maintenance manual - Hand tools - Inspection torch - Cleaning materials - Portable communication equipment - Multimeter - Camera for documentation - PPE Acceptance Criteria: - All overfill and high-level alarms activate correctly. - Visual and audible alarms function satisfactorily. - Alarm indications correctly displayed on monitoring systems. - Sensor floats move freely without obstruction. - Float stoppers, guide pipes, and mounting arrangements are in satisfactory condition. - Terminal connections and cable glands are secure and free from corrosion or moisture ingress. - No corrosion, damage, leakage, loose components, or defects affecting system reliability. - System restored to normal operating condition after testing. Reporting: - Record inspection and test results in PMS. - Record any defects, abnormalities, or alarm failures identified. - Always mention corrective actions taken. - Upload relevant photographs where required. - Update spares consumed, if any, with relevant photos. - Report defective sensors, alarms, cables, or monitoring equipment to the Chief Officer and Vessel Manager. Reference: - SMS TMM Annex 2 - Cargo Monitoring System Maker's Manual - Cargo Tank Overfill Protection System Manual | 1 Months | Chief Officer,Electrical Officer,Electrician,Electro Technical Officer,Junior Electrical Officer,Trainee Electrical Officer | Master | SHIPYARD | NOT APPLICABLE |  | 2026-10-19 | 2026-10-19 |  |  | Pending | Operation Test |  |  |  | 2026-09-19 |  | SMS |  |  | 1 - Code + Machinery + Component
Cap Quebec | LSA Fixed | Lifeboat DavitStarboard1 | Lifeboat Davit - General#1 | 3422 | Lifeboat Davit - Inspection/Test | Job Description Carry out inspection, lubrication, and operational checks of lifeboat davit, winch, and associated securing arrangements in accordance with LSA Code / LSAMP 5.4.2.2, SOLAS requirements, and maker’s instructions to ensure operational readiness at all times. 1. General Davit Inspection & Lubrication Inspect all greasing points on lifeboat davit. Clean each grease nipple and apply grease as per maker’s recommendation. Replace or rectify any damaged, broken, or blocked grease nipples immediately. Ensure all grease points are: Clearly identified Marked using a contrasting colour on the davit Maintain a lubrication point diagram, including: Greasing locations Recommended lubricant types Greasing intervals (To be retained in vessel records) 2. Hydraulic & Mechanical Checks Check hydraulic oil level in davit power pack. Inspect hydraulic rams for: Oil leakage Corrosion Scoring or pitting Verify operating levers and controls: Move freely Are not seized, corroded, or damaged Inspect wires, sheaves, pins, and securing hardware for: Wear Corrosion Proper locking and alignment Operate davit through lowering and recovery cycles to confirm: Smooth operation No abnormal noise or jerking Correct brake and limit performance 3. Lifeboat Davits & Winches – Foundation Bolts ( LSAMP 5.4.2.2) Inspect foundation bolts of: Lifeboat davits Winch motors Check general condition of: Davit arms Frames Supporting structures Look for: Corrosion Looseness Deformation Depression or structural damage Tighten loose fasteners as required and report any structural defects immediately. 4. Lashing / Auxiliary Lashing / Fastening Unit Inspection During each lifeboat drill (minimum once per month): Inspect all lashing units, auxiliary lashings, and fastening arrangements Check for: Corrosion Damage Missing components Loose securing Ensure: Lashings and fastenings move freely Locking hooks and safety pins are correctly fitted and functional Repair or replace defective components without delay. 5. Visual Identification & Records Confirm all safety labels, markings, and identification plates on davit and lashing units are: Present Legible Secure Record: Serial numbers Greasing intervals Operational test results Tools & Materials Required Maker-approved grease / lubricants Hand grease gun and cleaning rags Hydraulic oil (if topping up required) Replacement grease nipples / lashing components (if required) Basic hand tools PPE (helmet, gloves, safety shoes) Camera / mobile device for documentation Reporting Record inspection and lubrication details in: PMS Lifeboat Maintenance Logbook Clearly mention: Greasing completed Foundation bolt condition Davit operational test results Condition of lashings and fastenings Corrective actions taken Attach photographs of: Grease points Lashings Hydraulic components Foundation bolts (if defects noted) Update spares consumed, if any. Reference LSA Code / LSAMP 5.4.2.2 SOLAS Chapter III – Regulation 36.4 SMS Annex 1A – Lifeboat Davit Maintenance OCIMF – Survival Craft: A Seafarer’s Guide (Section 5.5) Maker’s Manual – Lifeboat Davit & Winch System | 1 Months | Chief Officer | Master | ORIENTAL PRECISION & ENGINEERING | HGD-057-24 |  | 2026-10-19 | 2026-10-19 |  |  | Pending | Inspection/Test |  |  |  | 2026-09-19 |  | SMS |  | 5.3 Lifeboar and rescue Boat Davit Enclosed Type Monthly.pdf,5.4 Launching and Recovery Arrangements – Free Fall Lifeboats Monthly.pdf,Lifeboat Davit_ORIENTAL PRECISION &amp; ENGINEERING_HGD-057-24_ Inspection Test.pdf | 1 - Code + Machinery + Component
Cap Quebec | FFE Fixed | Fire Protection System#1 | Fire WireF-P1 | 3859 | Fire Wire Reel - Inspection | Inspection of Fire Wire Reel Safety Procedure ------------------------- Ensure To Comply Safety Procedure As Per The Company Policy. Procedure --------------- 1. Replace operational test. 2. Check looseness of every bolt and nut. 3. Lubricate the air motor. 4. Tighten every bolt and nut. Procedure Reference:S909 O-50 6J-7122-003 FIRE WIRE REEL.pdf Section Name: Pdf Page No:25 | 1 Months | Chief Officer | Master | SHIN MYUNG TECH | SMFWR-A1T |  | 2026-10-19 | 2026-10-19 |  |  | Pending | Inspection |  |  |  | 2026-09-19 |  | Instruction Manual |  | Fire Wire_SHIN MYUNG TECH_SMFWR-A1T_Routine Inspection.pdf | 1 - Code + Machinery + Component
Cap Quebec | Cargo Handling System | Cargo Handling - Tanks#1 | Cargo Handling - Tanks#1 > Cargo TankS2 | 2882 | Alarms - Cargo Tank Overfill | Prior every loading, test functioning of Cargo Tank Overfill Alarm SMS Reference: TMM Annex 2 | 1 Months | Chief Officer,Electrical Officer,Electrician,Electro Technical Officer,Junior Electrical Officer,Trainee Electrical Officer | Master | SHIPYARD | NOT APPLICABLE |  | 2026-10-19 | 2026-10-19 |  |  | Pending | Operation Test |  |  |  | 2026-09-19 |  | SMS |  |  | 1 - Code + Machinery + Component
Cap Quebec | Galley | Refrigerator#5 | Refrigerator - General#1 | 2305 | Electric Refrigerator Condenser - Cleaning | Cleaning of Condenser Safety Procedure ------------------------- Ensure To Comply Safety Procedure As Per The Company Policy. Procedure --------------- - Shine a flashlight through the condenser coil to check for dirt between the fins - Clean the outside of the condenser with a soft brush or a vacuum with a brush attachment. - The condenser coil should be cleaned in the direction of the fins, top to bottom, not side to side. Procedure Reference: OPERATING INSTRUCTIONS.pdf Section : Maintenance Guide Pdf Page No : 163 | 1 Months | Electrical Officer,Electrician,Electro Technical Officer,Junior Electrical Officer,Trainee Electrical Officer | Chief Engineer | SAMJOO | SJ-212R |  | 2026-10-19 | 2026-10-19 |  |  | Pending | Cleaning |  |  |  | 2026-09-19 |  | Instruction Manual |  | Refrigerator - General_SAMJOO_SJ-212R_Cleaning.pdf | 1 - Code + Machinery + Component
Cap Quebec | Deck Maintenance Equipment | Deck Maintenance Tools#1 | Portable Ladder#1 | 10782 | Rope Ladders - Routine Inspection | Follow maker's recommended maintenance procedures and Safety Precautions Job Description: Inspect Rope ladders, including draft ladders Reporting: - Always mention Corrective actions taken - Update spares consumed if any with relevant photos Annex 1K | 1 Months | Chief Officer | Master | HYUNDAI SAMHO HEAVY INDUSTRIES | S909 |  | 2026-10-19 | 2026-10-19 |  |  | Pending | Inspection |  |  |  | 2026-09-19 |  | SMS |  |  | 1 - Code + Machinery + Component
Cap Quebec | LSA Fixed | Lifeboat/Rescue BoatPort1 | Lifeboat/Rescue Boat - General#1 | 4682 | Rescue Boat - Routine Inspection | Job Description - Carry out routine inspection of Rescue Boat (open or enclosed, as applicable) including structure, fittings, markings, launching arrangements, and equipment to ensure operational readiness and compliance with SOLAS/LSA requirements. Procedure 1. Markings & Identification - Verify approval plate is fitted and legible. - Check markings: • Number of persons approved • Ship name and port of registry • Boat identification number - Verify control markings, operating instructions, and warning notices. - Ensure seating positions are clearly indicated (as applicable). - Check stencilled dates for: • Load testing • Release gear inspection • Winch brake inspection 2. Retro-Reflective Tapes - Check tapes are fitted on: • Bottom (if non-self-righting) • Sides and gunwales - Ensure tapes are clean, intact, and properly spaced. 3. Hull & Structure (If Applicable) - Inspect hull for: • Cracks, deformation, corrosion • Chafing or structural damage - Check internal structure and buoyancy tanks. - Inspect metal parts for corrosion. 4. Open/Enclosed Boat Fittings (If Applicable) - Check lighting system (if fitted). - Ensure clear visibility through screens/panels (if enclosed). - Check hatches/railings for proper operation. - Inspect rudder and tiller arrangement. - Check grab lines, lifelines, and handholds. - Inspect safety belts (if fitted). 5. Launching & Access Arrangements - Inspect davit/launching hooks and release mechanism. - Check embarkation ladder and access gates. - Ensure hinges, pins, and moving parts are lubricated. 6. Equipment Check - Verify inventory and condition of all equipment: • Boat hooks (readily available, not lashed) • Buoyant rescue line (min. 50 m) • Bailers/buckets • First aid kit (valid and sealed) • Fire extinguisher • Electric torch and batteries • Pyrotechnics (valid) • Knife, whistle, signalling equipment • Bilge pump (if fitted) - Try and Operate - Ensure all equipment is clean, dry, secured, and ready for use. 7. Rope & Lines - Inspect: • Painters and securing arrangements • Buoyant rescue line condition - Check for chafing, rot, or damage. 8. Functional Check - Verify readiness for immediate launching. - Check no obstruction in launching path. - Confirm all securing arrangements are correctly set. 9. Periodic Additional Checks (If Applicable) - Lower/stretch embarkation ladder periodically. - Test associated systems (e.g., bilge pump, spray system if fitted). - Inspect and air ropes/lines periodically. Tools Required - Standard hand tools - Cleaning materials - Grease/lubricant - Inspection lamp - PPE Reporting - Record inspection details in PMS. - Mention condition of hull, fittings, markings, and equipment. - Clearly mention corrective actions taken. - Update spares consumed with relevant photos. Reference - LSA Code 5.1 / 4.4 (as applicable) - SOLAS Chapter III | 1 Months | Chief Officer | Master | HYUNDAI LIFEBOATS | HDL71CFA |  | 2026-10-19 | 2026-10-19 |  |  | Pending | Routine Inspection |  |  |  | 2026-09-19 |  | SMS |  | Lifeboat and Rescue Boats 1 Month.pdf | 1 - Code + Machinery + Component
Cap Quebec | Heating Ventilation and Air Conditioning | Galley Packaged AC#1 | Galley Packaged AC - General#1 | 525 | Packaged AC - Leak Test | Perform Leak test as instructed in the manual, common methods can include - Using Electronic Leak Detector (to detect leakage) - Using Soap solution (to accurately locate the leak) | 1 Months | Electrical Officer,Electrician,Electro Technical Officer,Junior Electrical Officer,Trainee Electrical Officer | Chief Engineer | HI AIR KOREA | HIP-08WDE |  | 2026-10-19 | 2026-10-19 |  |  | Pending | Leak Test |  |  |  | 2026-09-19 |  | Generic |  |  | 1 - Code + Machinery + Component
Cap Quebec | Heating Ventilation and Air Conditioning | Bridge Packaged AC#1 | Bridge Packaged AC - General#1 | 525 | Packaged AC - Leak Test | Perform Leak test as instructed in the manual, common methods can include - Using Electronic Leak Detector (to detect leakage) - Using Soap solution (to accurately locate the leak) | 1 Months | Electrical Officer,Electrician,Electro Technical Officer,Junior Electrical Officer,Trainee Electrical Officer | Chief Engineer | HI AIR KOREA | HIP-08WME |  | 2026-10-19 | 2026-10-19 |  |  | Pending | Leak Test |  |  |  | 2026-09-19 |  | Generic |  |  | 1 - Code + Machinery + Component
Cap Quebec | LSA Fixed | Lifeboat/Rescue BoatPort1 | Lifeboat/Rescue Boat - General#1 | 3449 | Rescue Boat - Test/Inspection | Job Description To carry out launching, manoeuvring, and recovery test of the Rescue Boat, including davit operation in both electric and manual modes to ensure full operational readiness. Rescue boats shall be launched and manoeuvred in the water with their assigned crew at least once every month, as far as reasonably and practicable, in accordance with SOLAS requirements. The operation shall include: 1. Launching & Manoeuvring in Water Launch rescue boat with assigned operating crew onboard. Manoeuvre boat in water to verify: Engine starting and running condition. Steering response. Ahead and astern propulsion. Throttle and control response. Emergency stop / kill cord function. Observe for abnormal vibration, overheating, or unusual noise. Confirm satisfactory handling characteristics. 2. Retrieval by Electric Motor Recover rescue boat using electric winch. Observe smooth hoisting operation. Check wire fall condition and proper spooling. Confirm automatic cut-off / limit switch operation. Ensure boat is correctly seated in cradle. 3. Manual Mode Operation Test manual retrieval system. Test slewing operation (inboard and outboard) in manual mode. Verify hand crank / manual brake operation. Confirm emergency manual arrangements are functional. 4. Davit & Stored Power Test Test davit lowering and hoisting using stored power. Confirm smooth lowering to water. Check all sheaves rotate freely. Inspect wire falls and hooks for damage. Check securing arrangements and lashings after recovery. Ensure boat is secured and ready for immediate use after stowage. Tools Required Maker’s manual Grease gun with approved lubricant Inspection torch Spanner set Communication devices PPE Rescue boat engine tool kit (if required) Reporting Record date of launch and manoeuvring in PMS. Record weather and sea condition. Confirm rescue boat operated with assigned crew. Record electric and manual retrieval test results. Always mention corrective actions taken. Update spares consumed (grease, wires, seals, etc.) with relevant photos. Report defects in davit, winch, engine, structure, or hooks immediately. Confirm rescue boat returned to correct stowed and secured condition. Confirm operational readiness after completion. Reference SOLAS Chapter III LSA Code MSC.1/Circ.1206 / Rev.1 Maker’s Maintenance Manual – Rescue Boat & Davit | 1 Months | Chief Officer | Master | HYUNDAI LIFEBOATS | HDL71CFA |  | 2026-10-19 | 2026-10-19 |  |  | Pending | Test/Inspection |  |  |  | 2026-09-19 |  | SMS |  |  | 1 - Code + Machinery + Component
Cap Quebec | Cargo Handling System | Cargo Handling - Tanks#1 | Cargo Handling - Tanks#1 > Cargo TankS1 | 2882 | Alarms - Cargo Tank Overfill | Prior every loading, test functioning of Cargo Tank Overfill Alarm SMS Reference: TMM Annex 2 | 1 Months | Chief Officer,Electrical Officer,Electrician,Electro Technical Officer,Junior Electrical Officer,Trainee Electrical Officer | Master | SHIPYARD | NOT APPLICABLE |  | 2026-10-19 | 2026-10-19 |  |  | Pending | Operation Test |  |  |  | 2026-09-19 |  | SMS |  |  | 1 - Code + Machinery + Component
Cap Quebec | Cargo Handling System | Cargo Handling - Tanks#1 | Cargo Handling - Tanks#1 > Cargo TankP4 | 2882 | Alarms - Cargo Tank Overfill | Prior every loading, test functioning of Cargo Tank Overfill Alarm SMS Reference: TMM Annex 2 | 1 Months | Chief Officer,Electrical Officer,Electrician,Electro Technical Officer,Junior Electrical Officer,Trainee Electrical Officer | Master | SHIPYARD | NOT APPLICABLE |  | 2026-10-19 | 2026-10-19 |  |  | Pending | Operation Test |  |  |  | 2026-09-19 |  | SMS |  |  | 1 - Code + Machinery + Component
Cap Quebec | Electric Protection System | Shaft Earthing Device#1 | Shaft Earthing Device - General#1 | 216 | Shaft Earthing Device - Inspection/Maintenance | Inspection/Maintenance Of Shaft Earthing DeviceSafety Procedure-------------------------Ensure To Comply Safety Procedure As Per The Company Policy.Procedure---------------The following Maintenance to be carried out at least twice a week :1.This earthing assembly should be checked at least twice a week for cleanliness.2.If there has been a build-up of oil, dirt, scale and rust on the slip ring face or between slip ring and shaft, this should be removed with a degreaser, emery paper and clean cloth.3.Inspect and clean the brushes and brush holder to prevent their moving due to dirt build-up. Inspect the brush copper leads (pig tails) to ensure they have not become loose or corroded. The brush wear-down should be noted.4.At the time of every dry dock, disassemble the slip ring and clean the surface of the shaft right thereunder.Section :7. Maintenance and serviceProcedure reference :YZJ2015-2127-SED FINAL DRAWING.pdfPage no :11 | 1 Months | Electrical Officer,Electrician,Electro Technical Officer,Junior Electrical Officer,Trainee Electrical Officer | Chief Engineer | K.C. | CATHSED |  | 2026-10-19 | 2026-10-19 |  |  | Pending | Inspection/Maintenance |  |  |  | 2026-09-19 |  | Instruction Manual |  | Shaft Earthing Device - General _ K.C. _ CATHSED _ Inspection Maintenance.pdf,Shaft Earthing Device - General_K.C._CATHSED_Inspection Maintenance.pdf | 1 - Code + Machinery + Component
Cap Quebec | Medical And Hospital | Hospital#1 | Hospital - General#1 | 3011 | Hospital Call Alarm - Operation Test | Job Description: - Carry out an operational test of the Hospital Call Alarm system in accordance with the maker's maintenance manual. - Verify that all hospital call alarm push buttons, pull cords, or call points (where fitted) are in good physical condition and securely mounted. - Activate each hospital call alarm point individually and verify that the alarm is correctly received at the designated alarm panel, bridge, duty station, or accommodation alarm panel, as applicable. - Confirm that audible and visual alarm indications operate correctly. - Verify correct identification of the alarm location on the receiving panel. - Test the alarm acknowledgement and reset functions to ensure proper operation. - Check the integrity of associated wiring, indicators, and alarm panel for any visible damage or loose connections. - Rectify any defects, where possible, or report them for corrective maintenance. - Restore the system to normal operating condition and confirm readiness for service. Tools Required: - Standard hand tools - Multimeter (where applicable) - PPE - Maker's maintenance manual Reporting: - Record operation test results in PMS. - Record any defects or abnormalities observed. - Always mention corrective actions taken. - Update spares consumed, if any, and attach relevant photographs. Reference: - Maker's Maintenance Manual - TMM | 1 Months | 2nd Officer,Electrical Officer,Electrician,Electro Technical Officer,Junior Electrical Officer,Trainee Electrical Officer | Master | SHIPYARD | NOT APPLICABLE |  | 2026-10-19 | 2026-10-19 |  |  | Pending | Operation Test |  |  |  | 2026-09-19 |  | SMS |  |  | 1 - Code + Machinery + Component
Cap Quebec | Heating Ventilation and Air Conditioning | ECR Packaged AC#1 | ECR Packaged AC - General#1 | 525 | Packaged AC - Leak Test | Perform Leak test as instructed in the manual, common methods can include - Using Electronic Leak Detector (to detect leakage) - Using Soap solution (to accurately locate the leak) | 1 Months | Electrical Officer,Electrician,Electro Technical Officer,Junior Electrical Officer,Trainee Electrical Officer | Chief Engineer | HI AIR KOREA | HIP-05WGE |  | 2026-10-19 | 2026-10-19 |  |  | Pending | Leak Test |  |  |  | 2026-09-19 |  | Generic |  |  | 1 - Code + Machinery + Component
Cap Quebec | Steam Power | Auxiliary Boiler#1 | Auxiliary Boiler#1 > Auxiliary Boiler - Pipes, Valves and Fittings#1 | 10359 | Boiler Pipes, Valves and Fittings - Routine Inspection | Follow maker's recommended maintenance procedures and Safety precautions Job Description Boiler Water Level Guage Pipe to be Inspected Boiler Blowdown Pipes to be Inspected Inspect Boiler valves Fittings for any leakages Inspect the Boiler laggings Reporting: - Always mention Corrective actions taken - Update spares consumed if any with relevant photos | 1 Months | 3rd Engineer | Chief Engineer | KANGRIM | MD02 |  | 2026-10-19 | 2026-10-19 |  |  | Pending | Inspection |  |  |  | 2026-09-19 |  | Generic |  |  | 1 - Code + Machinery + Component
Cap Quebec | Communication Equipment | Public Addressor#1 | Public Addressor - Alarms and Trips#1 | 2876 | Public Address System Interlock with Fire Alarm - Operation Test | Inspection of emergency alarm bells:a) ensure that alarm is audible all throughout the accommodation and normal crew working spaces. (general emergency alarm shall be capable of sounding on the ship's whistle or siren and additionally on the internal alarm system bell/ klaxon/ speakers from the bridge.)B) check that the serial number of the alarm bell is marked near the respective alarm bell.C) ensure that each individual bell is functioning and no bell has been bypassed or inoperative.Ref: LSA Code 7.2.1.1Testing of alarms.The following alarms must be tested for operation every month:a) hospital alarmb) man in the cold room alarmc) lift alarmspring loaded mechanisma) check spring loaded mechanism of general alarm switch / button is functioning smoothly. | 1 Months | Electrical Officer,Electrician,Electro Technical Officer,Junior Electrical Officer,Trainee Electrical Officer | Chief Engineer | MARINE RADIO | MPA-9000 |  | 2026-10-19 | 2026-10-19 |  |  | Pending | Operation Test |  |  |  | 2026-09-19 |  | SMS |  |  | 1 - Code + Machinery + Component
Cap Quebec | FFE Fixed | Deck Foam Fire Fighting System#1 | Deck Foam Fire Fighting System - General#1 | 1373 | Deck Foam Fire Fighting System Foam Monitor - Inspection/Greasing | Foam Monitors: 1. Ensure Instructions for use are posted at each control station. 2. Grease and oil the monitors. Swing through the limit of elevation and rotation. 3. Ensure that the monitor's sea going securing arrangements are well greased and can be freed easily by hand. 4. Ensure all system stop valves are in proper open or closed position. 5. Paint the monitor, if required. 6. All the foam valves, including isolation valve from fire main should be painted yellow. Ref: Makers Manual Foam Tank: 1. Check foam liquid in tank is up to the required level. Ref: MSC.1/Circ.1312, Sec 3.13 2. Inspect foam tank for signs of damage or corrosion. 3. Ensure all valve related to foam tank are painted yellow. 4. Check Foam Concentrate certificate / Container to ensure marking includes, 1) Name and address of manufacturer. 2) Product designation. 3) Type of foam (synthetic, protein-based, etc.). 4) Intended use (regular or alcohol-resistant). 5) Batch number and reference to batch certificate. 6) Date of manufacture. 7) Expiry date. 8) Reference to test standard and approvals. 9) Recommended usage concentration. 10) Indication if seawater compatible. 11) Maximum and minimum storage temperature. 12) Required onboard storage tank materials (steel, stainless steel, FRP, etc.). 13) Quantity of foam concentrate. 14) Indication of film forming capability; and 15) Safety, health and environmental information | 1 Months | Chief Officer | Master | NK | S909 |  | 2026-10-19 | 2026-10-19 |  |  | Pending | Inspection/Greasing |  |  |  | 2026-09-19 |  | SMS |  | 14.1 Deck Foam Fire Fighting System.pdf | 1 - Code + Machinery + Component
Cap Quebec | Deck | Load Line Items#1 | Weathertight Door#1 | 3455 | Weathertight Door - Inspection/Test | Safety Instructions: Adhere to maker's recommended safety precautions for carrying out the job. Use appropriate PPE and perform Risk Assessment as per company safety procedures. Ensure the door is not in use and no personnel are in proximity during test/inspection. Job Description: Inspect gasket condition of weathertight doors for cracks, wear, or compression set. Ensure proper seating of the door against the gasket. Ease up and lubricate all dogs/locking mechanisms to ensure smooth operation. Check hinges and locking handles for alignment and wear. Reporting: Record gasket and hardware condition. Mention corrective actions taken, if any. Attach relevant photos. Update spares consumed, if replaced. Reference: SMS Annex 1I | 1 Months | Chief Officer | Master | HYUNDAI SAMHO HEAVY INDUSTRIES | S909 |  | 2026-10-19 | 2026-10-19 |  |  | Pending | Inspection/Test |  |  |  | 2026-09-19 |  | SMS |  |  | 1 - Code + Machinery + Component
Cap Quebec | Cargo Pumping System | Cargo Pumping - Pipes, Valves and Fittings#1 | Cargo Pumping - Pipes, Valves and Fittings#1 > Pipes, Valves and Fittings - General#1 | 2453 | Cargo valves - Minor Inspection | Follow maker's recommended maintenance procedures and Safety Precautions Job Description: Check valve operation and condition, including valve timings. - Valve operating correctly from remote and local positions and indicators showing correct valve position over their entire range, particularly the closing and closed position - Valve timings are as per Maker’s instructions - Valve actuating system free of leak, power packs working properly, air supply is dry and free of oil - Check control valves are operating correctly over their entire range, particularly the closing and closed position; use calibration equipment to simulate pressure/ temperature signals; lock the valves at correct settings - Pressure relief arrangement provided in the valve body is clear Cargo sea suction and overboard valve test: (Exxon test) The test of all the overboard valves as described in the guidelines must be performed prior to arrival in every discharge port or lightening area by the chief officer in charge of cargo operations. The test must be recorded in the vessel's logbook (date and time) in the Cargo Operations Log book (when carried out, persons performing the test, pressures, duration, etc.). In case the test is negative, the back up system (E.g. the blank flange(s)) to be installed and the Company to be informed immediately. Note: Care should be taken that test pressures do not exceed 3.5kg/cm2 Every 6 Months: - Check the condition of unused spare blanks. Reporting: - Always mention Corrective actions taken - Update spares consumed if any with relevant photos | 1 Months | 3rd Officer | Master | HYUNDAI SAMHO HEAVY INDUSTRIES | S909 |  | 2026-10-19 | 2026-10-19 |  |  | Pending | Minor Inspection |  |  |  | 2026-09-19 |  | SMS |  |  | 1 - Code + Machinery + Component
Cap Quebec | Electrical Power | Auxiliary Engine#3 | Alternator - AE#1 | 2084 | AE Alternator Air Filter - Cleaning/Inspection | Follow maker's recommended maintenance procedures and Safety PrecautionsJob Description : - Check air intake opening and its air filter, clean or replace the filter if necessary. - Replace filter when necessaryReporting: - Update spares consumed and attach relevant photos - Any corrective actions taken must be mentioned while reporting this Job orderSMS Reference: TMM Annex 1E | 1 Months | Electrical Officer,Electrician,Electro Technical Officer,Junior Electrical Officer,Trainee Electrical Officer | Chief Engineer | HYUNDAI ELECTRIC | HFC7 568-8P |  | 2026-10-19 | 2026-10-19 |  |  | Pending | Cleaning/Inspection |  |  |  | 2026-09-19 |  | SMS |  |  | 1 - Code + Machinery + Component
Cap Quebec | Cargo Handling System | Cargo Handling - Tanks#1 | Cargo Handling - Tanks#1 > Cargo TankS3 | 2882 | Alarms - Cargo Tank Overfill | Prior every loading, test functioning of Cargo Tank Overfill Alarm SMS Reference: TMM Annex 2 | 1 Months | Chief Officer,Electrical Officer,Electrician,Electro Technical Officer,Junior Electrical Officer,Trainee Electrical Officer | Master | SHIPYARD | NOT APPLICABLE |  | 2026-10-19 | 2026-10-19 |  |  | Pending | Operation Test |  |  |  | 2026-09-19 |  | SMS |  |  | 1 - Code + Machinery + Component
Cap Quebec | Fuel Oil Service System | AE FO Supply Pump#1 | AE FO Supply Pump - General#1 | 424 | Pump Filter - Inspection/Cleaning | Inspect / Renew Basket Zinc Anodes Filters - S.W Clean Element Filters - S.W Clean Basket Type Filters - Oil | 1 Months | 4th Engineer | Chief Engineer | IMO AB, STOCKHOLM | ACE 025N4 NKBP |  | 2026-10-19 | 2026-10-19 |  |  | Pending | Inspection/Cleaning |  |  |  | 2026-09-19 |  | Generic |  |  | 1 - Code + Machinery + Component
Cap Quebec | Galley | Refrigerator#8 | Refrigerator#8 > Refrigerator - General#1 | 2305 | Electric Refrigerator Condenser - Cleaning | Cleaning of Condenser Safety Procedure ------------------------- Ensure To Comply Safety Procedure As Per The Company Policy. Procedure --------------- - Shine a flashlight through the condenser coil to check for dirt between the fins - Clean the outside of the condenser with a soft brush or a vacuum with a brush attachment. - The condenser coil should be cleaned in the direction of the fins, top to bottom, not side to side. Procedure Reference: OPERATING INSTRUCTIONS.pdf Section : Maintenance Guide Pdf Page No : 163 | 1 Months | Electrical Officer,Electrician,Electro Technical Officer,Junior Electrical Officer,Trainee Electrical Officer | Chief Engineer | SAMJOO | SJ-212R |  | 2026-10-19 | 2026-10-19 |  |  | Pending | Cleaning |  |  |  | 2026-09-19 |  | Instruction Manual |  | Refrigerator - General_SAMJOO_SJ-212R_Cleaning.pdf | 1 - Code + Machinery + Component
Cap Quebec | Navigation Equipment | Whistle#1 | Whistle - General#1 | 2106 | Horn - Inspection | Job Description Test cord operation of the whistle / air horn to ensure correct functioning. Inspect the air horn in accordance with maker’s instructions. Check general condition of horn body, mounting, and fasteners. Inspect air supply line, valves, and connections for leaks or damage (if applicable). Verify horn produces clear and adequate sound during testing. Rectify minor defects where possible and report major deficiencies. Tools Required Maker’s manual Inspection torch Cleaning cloth Hand tools (as required for minor adjustments) Camera for documentation PPE (gloves, eye protection) Reporting Clearly mention corrective actions taken, if any. Update spares consumed, if applicable, with relevant photographs. Record inspection and test details in PMS. Reference SMS Annex 1C – Test Cord Operation Whistle / Air Horn Maker’s Manual – Air Horn | 1 Months | Electrical Officer,Electrician,Electro Technical Officer,Junior Electrical Officer,Trainee Electrical Officer | Master | IBUKI KOGYO | MH700H |  | 2026-10-19 | 2026-10-19 |  |  | Pending | Inspection |  |  |  | 2026-09-19 |  | SMS |  |  | 1 - Code + Machinery + Component
Cap Quebec | Heating Ventilation and Air Conditioning | Refrigerant Leak Detection#1 | Refrigerant Leak Detection - General#1 | 11047 | Refrigerant Leak Detection - Routine Maintenance | Routine Maintenance of Refrigerant Leak Detection Safety Procedure ------------------------- Ensure To Comply Safety Procedure As Per The Company Policy. Procedure --------------- Every Month: 1. Clean air around system: - Check for the Accumulation of dust or water around/on monitor and detector. - Remove dirt and dust by using brush or jet of low-pressure dry compressed air. - Remove foreign substance on the surface of monitor and detector with damp cloth only. NOTE: No dust, a drop of water, or foreign substance is found around and on the surface of alarm monitor and detector. 2. Signal transfer from detector to monitor: - Check the Slide switch on the detector control board. - Open the detector cover and slide the switch to ON position. - Red alarm LEDs on monitor display are lit with audible sound. 3. Prevention of potential failure: - Check for the Loosening wire in terminal blocks. - Slightly pull down each wire connected on each terminal blocks incl. mains power connection. - Neither loosening part nor unstable signal, e.g. alarm activation, by this action is found. Procedure reference: 8064 A-22 7S8000007 REFRIGERANT RECOVERY & LEAK DETECTION SYSTEM.pdf Section: Preventative Maintenance ,Maintenance Page no: 44, 50 | 1 Months | 2nd Engineer | Chief Engineer | SOGNO INTERNATIONAL | SGM-8 |  | 2026-10-19 | 2026-10-19 |  |  | Pending | Routine Maintenance |  |  |  | 2026-09-19 |  | Instruction Manual |  | Refrigerant Leak Detection - General_SOGNO INTERNATIONAL_SGM-8_Routine Maintenance.pdf | 1 - Code + Machinery + Component
Cap Quebec | Mooring, Anchoring and Towing | Combined Windlass Mooring WinchFwd-Stbd1 | Combined Windlass Mooring WinchF-S1 > Combined Windlass Mooring Winch - General#1 | 3490 | Combined Windlass Mooring Winch Gear Oil/Engaging Gear/Operating Lever and Locking Pin - Inspection | Job Description - Carry out inspection of combined windlass mooring winch including gear oil level, engaging gear, operating lever, and locking arrangements to ensure safe and reliable operation. Procedure 1. Visual Inspection - Inspect general condition of winch/windlass for: • Damage or corrosion • Proper mounting and alignment 2. Engaging Lever & Locking Pin - Inspect drum engaging lever securing pin for: • Proper fit and locking • Wear or deformation - Ensure locking mechanism is secure and functional. 3. Surface Clutch & Engaging Gear - Inspect surface clutch and engaging gear for: • Wear or damage • Proper engagement - Check contact surfaces for abnormal wear. 4. Clearance Check - Check clearance between clutch and engaging gear. - Compare with maker’s recommended limits. 5. Gear Oil Level - Check gear oil level in gearbox. - Top up if required with recommended grade. - Inspect for oil leakage or contamination. 6. Functional Check - Operate engaging mechanism (without load) and verify: • Smooth engagement/disengagement • No abnormal noise Tools Required - Standard mechanical tools - Inspection light - Oil (if topping up required) - PPE Reporting - Record inspection details in PMS. - Mention condition of lever, pin, clutch, and gears. - Clearly mention corrective actions taken. - Update spares consumed (if any) with relevant photos. Reference - TMM 7.1 / SMS Annex 1H - Maker’s Maintenance Procedures | 1 Months | 2nd Engineer | Chief Engineer | FLUTEK | HWRC100U3K200D2W1 |  | 2026-10-19 | 2026-10-19 |  |  | Pending | Inspection |  |  |  | 2026-09-19 |  | SMS |  |  | 1 - Code + Machinery + Component
Cap Quebec | Cargo Handling System | Cargo Handling - Tanks#1 | Cargo Handling - Tanks#1 > Slop Tank - Cargo Handling TanksP1 | 2882 | Alarms - Cargo Tank Overfill | Job Description: Carry out inspection and functional testing of the Cargo Tank Overfill Alarm System and High-Level Alarm arrangements to verify satisfactory operation and ensure protection against cargo tank overfilling. Prior to every cargo loading operation, verify the correct functioning of the Cargo Tank Overfill Alarm System in accordance with vessel procedures and maker's recommendations. Procedure: 1. Functional Alarm Test - Test Cargo Tank Overfill Alarms and High-Level Alarms for all cargo tanks. - Verify correct activation of visual and audible alarms. - Confirm alarm indications are correctly displayed on cargo monitoring systems, CCR panels, and remote displays as applicable. - Verify alarm reset and acknowledgement functions operate correctly. - Confirm satisfactory operation of associated alarm circuits and monitoring equipment. 2. High-Level Sensor Float Inspection - Inspect all Cargo Tank Overfill and High-Level Sensor floats for: - Corrosion - Physical damage - Integrity of float assembly - Free and unrestricted movement 3. Float Stopper Inspection - Inspect upper and lower float stoppers. - Check for: - Loose bolts - Damage - Excessive wear - Condition of Teflon cushions (where fitted) 4. Guide Pipe Inspection - Inspect float guide pipes for: - Corrosion - Mechanical damage - Misalignment - Foreign material or obstruction - Free movement of sensor float within guide pipe 5. Flange and Mounting Inspection - Inspect sensor mounting flanges and securing arrangements. - Check for: - Loose bolts - Corrosion - Leakage - Deterioration of packing or gasket arrangements 6. Terminal Connections and Cable Gland Inspection - Inspect all Cargo Tank Overfill / High-Level Sensor alarm terminal connections for: - Loose connections - Corrosion - Moisture ingress - Damaged terminals - Signs of overheating - Inspect cable glands and cable entries for: - Tightness - Damage - Cracking - Deterioration of sealing arrangements - Water ingress - Verify cables are properly secured and adequately supported. - Check cable insulation for wear, cracking, abrasion, or mechanical damage. - Confirm junction boxes, terminal boxes, and sensor housings are properly closed and weather-tight. 7. System Verification - Verify satisfactory operation of alarm circuits, indicators, sensors, and monitoring systems. - Confirm no alarms, faults, bypasses, or overrides remain active after testing. - Verify all equipment is restored to normal operating condition upon completion. Tools Required: - Maker's maintenance manual - Hand tools - Inspection torch - Cleaning materials - Portable communication equipment - Multimeter - Camera for documentation - PPE Acceptance Criteria: - All overfill and high-level alarms activate correctly. - Visual and audible alarms function satisfactorily. - Alarm indications correctly displayed on monitoring systems. - Sensor floats move freely without obstruction. - Float stoppers, guide pipes, and mounting arrangements are in satisfactory condition. - Terminal connections and cable glands are secure and free from corrosion or moisture ingress. - No corrosion, damage, leakage, loose components, or defects affecting system reliability. - System restored to normal operating condition after testing. Reporting: - Record inspection and test results in PMS. - Record any defects, abnormalities, or alarm failures identified. - Always mention corrective actions taken. - Upload relevant photographs where required. - Update spares consumed, if any, with relevant photos. - Report defective sensors, alarms, cables, or monitoring equipment to the Chief Officer and Vessel Manager. Reference: - SMS TMM Annex 2 - Cargo Monitoring System Maker's Manual - Cargo Tank Overfill Protection System Manual | 1 Months | Chief Officer,Electrical Officer,Electrician,Electro Technical Officer,Junior Electrical Officer,Trainee Electrical Officer | Master | SHIPYARD | NOT APPLICABLE |  | 2026-10-19 | 2026-10-19 |  |  | Pending | Operation Test |  |  |  | 2026-09-19 |  | SMS |  |  | 1 - Code + Machinery + Component
Cap Quebec | Galley | Refrigerator#6 | Refrigerator#6 > Refrigerator - General#1 | 2305 | Electric Refrigerator Condenser - Cleaning | Cleaning of Condenser Safety Procedure ------------------------- Ensure To Comply Safety Procedure As Per The Company Policy. Procedure --------------- - Shine a flashlight through the condenser coil to check for dirt between the fins - Clean the outside of the condenser with a soft brush or a vacuum with a brush attachment. - The condenser coil should be cleaned in the direction of the fins, top to bottom, not side to side. Procedure Reference: OPERATING INSTRUCTIONS.pdf Section : Maintenance Guide Pdf Page No : 163 | 1 Months | Electrical Officer,Electrician,Electro Technical Officer,Junior Electrical Officer,Trainee Electrical Officer | Chief Engineer | SAMJOO | SJ-128R |  | 2026-10-19 | 2026-10-19 |  |  | Pending | Cleaning |  |  |  | 2026-09-19 |  | Instruction Manual |  | Refrigerator - General_SAMJOO_SJ-128R_Cleaning.pdf | 1 - Code + Machinery + Component
Cap Quebec | Heating Ventilation and Air Conditioning | ECR Packaged AC#2 | ECR Packaged AC - General#1 | 525 | Packaged AC - Leak Test | Perform Leak test as instructed in the manual, common methods can include - Using Electronic Leak Detector (to detect leakage) - Using Soap solution (to accurately locate the leak) | 1 Months | Electrical Officer,Electrician,Electro Technical Officer,Junior Electrical Officer,Trainee Electrical Officer | Chief Engineer | HI AIR KOREA | HIP-05WGE |  | 2026-10-19 | 2026-10-19 |  |  | Pending | Leak Test |  |  |  | 2026-09-19 |  | Generic |  |  | 1 - Code + Machinery + Component
Cap Quebec | Cargo Handling System | Cargo Handling - Tanks#1 | Cargo Handling - Tanks#1 > Slop Tank - Cargo Handling TanksP1 | 10662 | Slop Tank Dump Valve - Operation Test | Operate and Test Slop Tank Dump Valve | 1 Months | Chief Officer | Master | SHIPYARD | NOT APPLICABLE |  | 2026-10-19 | 2026-10-19 |  |  | Pending | Operation Test |  |  |  | 2026-09-19 |  | Generic |  |  | 1 - Code + Machinery + Component
Cap Quebec | Lubricating Oil Service System | ME LO Pump#1 | ME LO Pump - General#1 | 425 | Pump - Minor Maintenance | Follow maker's recommended maintenance procedures during Pump maintenance Applicable to Centrifugal / Piston / Screw / Gear Pumps - Check Tightness of Pump Foundation - Inspect Pump Coupling - Check condition of Pressure Gauges - Check for unusal noise, leakages and abnormalities - Carry out necessary lubrication Reporting: - Any corrective actions taken must be reported with this Job Order Reference: SMS Annex 1G | 1 Months | 4th Engineer | Chief Engineer | SHINKO | SAG200-2 |  | 2026-10-19 | 2026-10-19 |  |  | Pending | Minor Maintenance |  |  |  | 2026-09-19 |  | Generic |  |  | 1 - Code + Machinery + Component
Cap Quebec | Navigation Equipment | Rudder Angle Indicator#1 | Rudder Angle Indicator - General#1 | 340 | Rudder Angle Indicator - Synchronization Check | Follow maker's recommended maintenance procedures and Safety precautionsTMM 11.7 Maintain all rudder angle indicators in good working order and synchronised to local angle indicator. Always keep local rudder angle indicator markings legible and clear. If the angle does not match, adjustment should be carried out according to maker instruction manualReferences: TMM 11.7/ Annex 1F/ Maker's Maintenance Procedures | 1 Months | Electrical Officer,Electrician,Electro Technical Officer,Junior Electrical Officer,Trainee Electrical Officer | Chief Engineer | DAEYANG INSTRUMENT | TX-453 |  | 2026-10-19 | 2026-10-19 |  |  | Pending | Synchronization Check |  |  |  | 2026-09-19 |  | SMS |  |  | 1 - Code + Machinery + Component
Cap Quebec | Mooring, Anchoring and Towing | Fixed Mooring Equipment#1 | Universal Fairlead#1 | 88 | Pedestal Roller - Lubrication | Follow maker's recommended maintenance procedures and Safety precautions Job Description - Maker Recommended grease to be used for lubrication of fairlead. - While greasing rotate the roller and grease with new grease. - Take out all old grease properly and check for any traces of damage - Purpose of lubrication system - lubrication, cooling, cleaning, sealing, corrosion, reducing noise. Reporting: - Always mention Corrective actions taken - Update spares consumed if any with relevant photos References: Maker's Maintenance Procedures | 1 Months | Chief Officer | Master | HYUNDAI SAMHO HEAVY INDUSTRIES | S909 |  | 2026-10-19 | 2026-10-19 |  |  | Pending | Lubrication |  |  |  | 2026-09-19 |  | SMS |  |  | 1 - Code + Machinery + Component
Cap Quebec | Heating Ventilation and Air Conditioning | Accommodation AC Plant#2 | AC Compressor - Accommodation AC Plant#1 | 3384 | Accommodation AC Plant Compressor - Change Over | '- Change Over Accommodation AC Plant Compressor every month - Check all parameters are in range after change over | 1 Months | 2nd Engineer | Chief Engineer | YORK | SMC 106S |  | 2026-10-19 | 2026-10-19 |  |  | Pending | Test |  |  |  | 2026-09-19 |  | Generic |  |  | 1 - Code + Machinery + Component
Cap Quebec | Lubricating Oil Service System | LO Service System - Pipes, Valves and Fittings#1 | Pipes, Valves and Fittings - General#1 | 9140 | Lube Oil System Filters - Cleaning | Follow maker's recommended maintenance procedures and carry out necessary Inspection Job Description Clean CLO Line Filters, LO Purifier Filters, Stern Tube LO Pump Filters(as Applicable) - Clean and Inspect Filter Elements - Inspect/Renew O-rings if required. - Check/ Observe for the condition of the Filter Elements before and after Cleaning Reporting: - Update spares consumed and attach relevant photos | 1 Months | 2nd Engineer,4th Engineer | Chief Engineer | HYUNDAI SAMHO HEAVY INDUSTRIES | S909 |  | 2026-10-19 | 2026-10-19 |  |  | Pending | Cleaning |  |  |  | 2026-09-19 |  | Generic |  |  | 1 - Code + Machinery + Component
Cap Quebec | Ballast System | Ballast Water Treatment Plant#1 | Ballast Water Treatment Plant#1 > Main Control Panel - BWTS#1 | 1919 | BWTS Main Control Panel Wiring and Components - Visual Inspection | Visual Inspection of BWTS Main Control Panel Wiring and Components Safety Procedure ------------------------- Ensure To Comply Safety Procedure As Per The Company Policy. Procedure --------------- 1. Repair and replace damaged cables 2. Check door and back EMC mash net, and remove any impurities Procedure Reference:S909 O-62 6T-7145-003 BALLAST WATER TREATMENT SYSTEM(2 OF 2).pdf Section Name:1-1. Regular Maintenance Management Pdf Page No:928 | 1 Months | Electrical Officer,Electrician,Electro Technical Officer,Junior Electrical Officer,Trainee Electrical Officer | Chief Engineer | HYUNDAI HEAVY INDUSTRIES | HIB-2000EX |  | 2026-10-19 | 2026-10-19 |  |  | Pending | Visual Inspection |  |  |  | 2026-09-19 |  | Instruction Manual |  |  | 1 - Code + Machinery + Component
Cap Quebec | Galley | Refrigerator#7 | Refrigerator#7 > Refrigerator - General#1 | 2305 | Electric Refrigerator Condenser - Cleaning | Cleaning of Condenser Safety Procedure ------------------------- Ensure To Comply Safety Procedure As Per The Company Policy. Procedure --------------- - Shine a flashlight through the condenser coil to check for dirt between the fins - Clean the outside of the condenser with a soft brush or a vacuum with a brush attachment. - The condenser coil should be cleaned in the direction of the fins, top to bottom, not side to side. Procedure Reference: OPERATING INSTRUCTIONS.pdf Section : Maintenance Guide Pdf Page No : 163 | 1 Months | Electrical Officer,Electrician,Electro Technical Officer,Junior Electrical Officer,Trainee Electrical Officer | Chief Engineer | SAMJOO | SJ-128R |  | 2026-10-19 | 2026-10-19 |  |  | Pending | Cleaning |  |  |  | 2026-09-19 |  | Instruction Manual |  | Refrigerator - General_SAMJOO_SJ-128R_Cleaning.pdf | 1 - Code + Machinery + Component
Cap Quebec | Cargo Handling System | Cargo Handling - Tanks#1 | Cargo Handling - Tanks#1 > Cargo TankP1 | 2882 | Alarms - Cargo Tank Overfill | Prior every loading, test functioning of Cargo Tank Overfill Alarm SMS Reference: TMM Annex 2 | 1 Months | Chief Officer,Electrical Officer,Electrician,Electro Technical Officer,Junior Electrical Officer,Trainee Electrical Officer | Master | SHIPYARD | NOT APPLICABLE |  | 2026-10-19 | 2026-10-19 |  |  | Pending | Operation Test |  |  |  | 2026-09-19 |  | SMS |  |  | 1 - Code + Machinery + Component
Cap Quebec | LSA Fixed | Lifeboat/Rescue BoatPort1 | Lifeboat/Rescue Boat - General#1 | 1103 | Lifeboat Embarkation Ladder - Inspection | "Refer to SMS ANNEX 1A - Flake out ladders and inspect them in detail. - Clean away any accumulated dirt. - Check that covers where fitted are sound - Check the condition of ropes, steps, shackles and securing points" -Operate Boarding Ladder Railing Gate | 1 Months | 3rd Officer | Master | HYUNDAI LIFEBOATS | HDL71CFA |  | 2026-10-19 | 2026-10-19 |  |  | Pending | Inspection |  |  |  | 2026-09-19 |  | SMS |  |  | 1 - Code + Machinery + Component
Cap Quebec | Refrigeration System | Provision Refrigeration Plant#2 | Compressor - Provision Refrigeration Plant#1 | 3383 | Provision Refrigeration Plant Compressor - Change Over | Follow maker's recommended maintenance procedures and Safety precautionsJob DescriptionCase 1: If Gas needs to be collected.Follow the procedure as below - Check the oil level in the compressor STBY compressor - Confirm that Standby Compressor discharge valve is open and Condenser outlet valve is shut. - Open the compressor suction valve and disharge valve open for the STBY compressor. - Start the standby compressor to collect gas . - Close the suction valve of the compressor to be stopped. - Let all the gas to be collected into condenser of changed over compressor - Close the condensor outlet valve of stopped system - Open the condensor outlet valve for changed over system - Check the leakages and running parametersCase 2 : If gas collection not required.Follow the procedure as below - Check the oil level of STBY compressor - Close the condensor outlet valve of running compressor. Once gas collected, stop the compressor and close the suction and condensor outlet valve. - Check standby compressor discharge valve is open, then Open the STBY compressor suction valve and Condensor outlet valve slowly. - Start the STBY compressor. - Carryout leak test and check all running parameters. Reporting: - Update spares consumed and attach relevant photosReferences: Maker's Maintenance Procedures | 1 Months | 2nd Engineer | Chief Engineer | BITZER | 2N.2 |  | 2026-10-19 | 2026-10-19 |  |  | Pending | Test |  |  |  | 2026-09-19 |  | Generic |  |  | 1 - Code + Machinery + Component
Cap Quebec | Heating Ventilation and Air Conditioning | Accommodation AC Plant#1 | Accommodation AC System - General#1 | 3384 | Accommodation AC Plant Compressor - Change Over | '- Change Over Accommodation AC Plant Compressor every month - Check all parameters are in range after change over | 1 Months | 2nd Engineer | Chief Engineer | HI AIR KOREA | MCU106/502320(V) |  | 2026-10-19 | 2026-10-19 |  |  | Pending | Test |  |  |  | 2026-09-19 |  | Generic |  |  | 1 - Code + Machinery + Component
Cap Quebec | Heating Ventilation and Air Conditioning | Accommodation AC Plant#2 | Accommodation AC System - General#1 | 4253 | Accommodation AC Plant Air Filter - Cleaning | Follow makers recommended maintenance procedures and Safety Precautions Job Description: - Visual inspection: The filter should be inspected for any signs of damage, such as tears, holes, or cracks. A damaged filter will not be able to effectively filter the air, and it could also damage the AC unit. - Airflow: The filter should be checked to make sure that it is not blocking airflow. A blocked filter can cause the AC unit to overheat and malfunction. - Dirt and debris: The filter should be cleaned to remove any dirt, dust, or debris. A dirty filter will not be able to effectively filter the air, and it can also reduce the efficiency of the AC unit. SMS Reference: TMM Annex 1F | 1 Months | 2nd Engineer | Chief Engineer | HI AIR KOREA | MCU106/502320(V) |  | 2026-10-19 | 2026-10-19 |  |  | Pending | Cleaning |  |  |  | 2026-09-19 |  | SMS |  |  | 1 - Code + Machinery + Component
Cap Quebec | FFE Fixed | Fire Protection System#1 | Fire Protection System - General#1 | 10411 | Fire Dampers, Fire Flaps and Ventilators Engine - Minor Routine Inspection | AESM SMS Default Job: Safety Procedure ------------------------- Ensure To Comply Safety Procedure As Per The Company Policy. procedure --------------- markings: a) check The Following Markings Near The Closing Appliance / Operating Lever: serial Number compartment Served 'open' and 'close' Position Along With Direction Of Rotation. if A Fire Damper Is Behind A Ceiling Or Panel It Should Be Clearly Marked In Red 'fire Damper No.'. b) check Operation Handles Are Painted Red. c) check The Inner Surface Of Hinged Flaps Is Painted Red. operation Test and Inspection: a) Ensure That All Fire Dampers, Flaps & Ventilators Except Tank Ventilators, Have A Positive Means Of Closing. It Should Be Possible To Close / Isolate Any Compartment On Board, In Case Of Fire. b) operate Every Month, All Fire Dampers, Flaps & Ventilators Throughout The Ship, Both Locally & Remotely. Ensure That They Shut Correctly and Completely. When Remote Means Are Used To Close The Appliance, It Must Be Physically Ensured That The Fire Dampers Are Closing Properly and Fully, E.g. Funnel Flaps. c) check That Locking Pins Are In Position. d) check For Any Apparent Damage To The Damper Or Its Closing Mechanism. Check Flame Gauge and Filters Of Vents / Flaps. The Damage Flame Gauges Should Be Replaced. e) inspect Seals / Packing Material Of Flaps & Ventilators. Seals Should Not Be Painted Over, Brittle Or Missing. All Faults Must Be Rectified Immediately. f) grease Or Oil The Operating Mechanism. It Must Be Well Lubricated and Operate Easily Without Use Of Any Tools, At All Times. g) verify Galley Exhaust Ducts and Filters Are Free Of Grease Build-up. | 1 Months | 3rd Engineer,4th Engineer | Chief Engineer | HYUNDAI SAMHO HEAVY INDUSTRIES | S909 |  | 2026-10-19 | 2026-10-19 |  |  | Pending | Inspection |  |  |  | 2026-09-19 |  | Generic |  |  | 1 - Code + Machinery + Component
Cap Quebec | LSA Fixed | Liferaft Embarkation LadderForward1 | Liferaft Embarkation Ladder - General#1 | 1063 | Liferaft Embarkation Ladder - Inspection | Embarkation ladder. If lifeboat and life rafts are on same deck then usually the lifeboat embarkation ladder doubles up as a life raft embarkation ladder also. a) Each wooden part shall be made of a hardwood (e.g. ash, oak, elm, beech, teak or apitong) free from knots. b) Each part of a ladder shall be free of splinters, burrs, sharp edges, corners, projections or other defects that could injure a person using the ladder. c) Ladders should be so stowed as to be readily available for use in embarking persons into lifeboats or liferaft. d) The ladder should be lowered / stretched once every 3 months and following must be inspected: - Check securing point connection of ladder including eyebolts and joining shackles, for corrosion. - Check side ropes of the ladder by twisting against the lay for signs of rot chaffing or weathering. - Check ladder steps are sitting firmly and are free of cracks. Check condition of whippings. - Each pair of side ropes shall be secured together both above and below each step with a mechanical clamping device or seizing method which holds each step level when the ladder is hanging freely. - If a seizing method is used to secure steps and side ropes, a step fixture shall be used above and below the step. The step fixture shall be designed so that it stays in place when the ladder is rolled, or the step is turned. e) Each ladder shall be subjected to the ladder and step attachment strength test at approximately 30-month intervals. Note: The use of knotted rope for the forward life-raft is unacceptable as per IACS UI/ SC213 for remote life-rafts and not to be used. | 1 Months | 3rd Officer | Master | HYUNDAI SAMHO HEAVY INDUSTRIES | S909 |  | 2026-10-19 | 2026-10-19 |  |  | Pending | Inspection |  |  |  | 2026-09-19 |  | Generic |  |  | 1 - Code + Machinery + Component
Cap Quebec | Bilge and Sludge System | Oily Water Separator#1 | Oil Content Meter - OWS#1 | 415 | Oil Content Meter Measuring Cell - Inspection | "Follow maker's recommended maintenance procedures and carry out necessary Inspection Job Description - Glass cell tube to be cleaned internally. - Oil monitor to be flushed with clean water. - The desiccator colour to be checked for presence of moisture - If the colour is light blue or white, the desiccator should be replaced Reporting: - Update spares consumed and attach relevant photos" | 1 Months | Electrical Officer,Electrician,Electro Technical Officer,Junior Electrical Officer,Trainee Electrical Officer | Chief Engineer | GEORIM ENGINEERING | GBA-155 |  | 2026-10-19 | 2026-10-19 |  |  | Pending | Inspection |  |  |  | 2026-09-19 |  | Generic |  |  | 1 - Code + Machinery + Component
Cap Quebec | Cargo Handling System | Cargo Handling - Tanks#1 | Cargo Handling - Tanks#1 > Cargo TankP3 | 2882 | Alarms - Cargo Tank Overfill | Prior every loading, test functioning of Cargo Tank Overfill Alarm SMS Reference: TMM Annex 2 | 1 Months | Chief Officer,Electrical Officer,Electrician,Electro Technical Officer,Junior Electrical Officer,Trainee Electrical Officer | Master | SHIPYARD | NOT APPLICABLE |  | 2026-10-19 | 2026-10-19 |  |  | Pending | Operation Test |  |  |  | 2026-09-19 |  | SMS |  |  | 1 - Code + Machinery + Component
Cap Quebec | Cargo Handling System | Cargo Handling - Tanks#1 | Cargo Handling - Tanks#1 > Cargo TankP5 | 2882 | Alarms - Cargo Tank Overfill | Prior every loading, test functioning of Cargo Tank Overfill Alarm SMS Reference: TMM Annex 2 | 1 Months | Chief Officer,Electrical Officer,Electrician,Electro Technical Officer,Junior Electrical Officer,Trainee Electrical Officer | Master | SHIPYARD | NOT APPLICABLE |  | 2026-10-19 | 2026-10-19 |  |  | Pending | Operation Test |  |  |  | 2026-09-19 |  | SMS |  |  | 1 - Code + Machinery + Component
Cap Quebec | Batteries | Rescue Boat Battery#1 | Rescue Boat Battery - General#1 | 6654 | Rescueboat Battery - Minor Routine Inspection | Safety Precaution Risk Assessment (RA) is to be carried out before executing the job. Wear PPE (acid-resistant gloves, goggles, protective apron). Ensure battery locker is well ventilated and free of ignition sources. Use insulated tools to prevent short circuits. Keep neutralizing agents available (bicarbonate solution for acid, vinegar for alkaline). Job Description 1. General Condition Review weekly log entries and analyse trends in battery condition. Check electrolyte level (if applicable) and ensure vent plugs are secure. Inspect for leaks, corrosion on terminals, or physical damage. 2. Voltage Checks Measure and record individual cell voltages (if accessible). Verify all cells are balanced and within maker's tolerance. 3. Equalising Charge Ensure all cells have been on float-charge for at least 6 hours and are fully charged. Carry out an equalising charge for 20 minutes as per maker's recommendation. On completion, switch back to float-charge mode. 4. Cranking Battery (Engine Starter Battery) Check Start lifeboat engine using each battery individually at least 3 times. Confirm that: Voltage does not fall below maker's recommended value. Cold Cranking Amps (CCA) do not fall below 70 Per of specification or initial readings. Listen for strong, healthy cranking sound. Weak cranking, rapid voltage drop, or high current rise are clear signs of poor battery health. Tools & Materials Required Digital multimeter (for voltage checks) Battery tester (CCA testing, if available) Maker-approved charger with equalising function PPE (gloves, goggles, apron) Insulated tools Neutralizing agent for electrolyte spills Reporting Record weekly voltage, CCA, and equalising charge details in PMS and Lifeboat Battery Log. Attach screenshots or test instrument printouts (if available). Note corrective actions taken if any battery is replaced or found defective. Report abnormal trends (frequent low voltage, imbalance, or weak cranking) to Chief Engineer. Reference SMS 12.3 | 1 Months | Electrical Officer,Electrician,Electro Technical Officer,Junior Electrical Officer,Trainee Electrical Officer | Chief Engineer | HYUNDAI SAMHO HEAVY INDUSTRIES | S909 |  | 2026-10-19 | 2026-10-19 |  |  | Pending | Minor Routine Inspection |  |  |  | 2026-09-19 |  | SMS |  |  | 1 - Code + Machinery + Component
Cap Quebec | Refrigeration System | Refrigeration System - Refrigerated Rooms#1 | Refrigerated Rooms - General#1 | 9096 | Provision Room Alarm - Operation Test | Job Description: Carry out operational test of provision room (cold room) alarm system to ensure proper functionality and crew awareness for emergency situations. Applicable locations include (as applicable): - Vegetable Room (VEG RM) - Meat Room (MEAT RM) - Fish Room (FISH RM) - Lobby Procedure: - Activate the alarm system and check for proper audible and visual indication. - Verify alarm is clearly audible in designated areas. - Test “Man in Cold Room” alarm functionality in each room. - Ensure alarm signal is received at bridge / accommodation as applicable. - Familiarize crew with alarm sound and required response procedures. - Confirm reset function of alarm system is working correctly. Tools Required: - Standard hand tools (if required) - Flashlight / inspection lamp Reporting: - Record test results in PMS. - Mention condition and functionality of alarm system for each room tested. - Record corrective actions taken. - Update spares consumed, if any, with relevant photos. Reference: - Maker’s Maintenance Manual - Checklist E-08 | 1 Months | 2nd Engineer,Electrical Officer,Electrician,Electro Technical Officer,Junior Electrical Officer,Trainee Electrical Officer | Chief Engineer | HYUNDAI SAMHO HEAVY INDUSTRIES | S909 |  | 2026-10-19 | 2026-10-19 |  |  | Pending | Alarm Operation Test |  |  |  | 2026-09-19 |  | Generic |  |  | 1 - Code + Machinery + Component
Cap Quebec | LSA Fixed | Lifeboat DavitStarboard1 | Lifeboat Davit - General#1 | 6979 | Lifeboat Davit Wire Rope, Falls, Wire Clamps - Inspection | Follow maker's recommended maintenance procedures and Safety PrecautionsJob Description:Lifeboat Falls1. Lifeboat falls must be inspected for damages, corrosion, kinks, broken strand including shadow areas like sheaves and blocks. Wire ropes to be changed if :-- Strand is broken- 7% reduction of nominal diameter was observed- Kink or looseness of ply was observed- Erosion/corrosion is observed.- As per manufacturer recommendation.Note 4Length of falls should be sufficient to reach water when ship is at the lightest draft and with unfavorable conditions of trim up to 10? and adverse list up to 20? either way.2. Check the condition of end terminations of the lifeboat falls. Refer to the guidance provided in this section.3. Lifeboat falls are to be kept lubricated to prevent corrosion damage. They must never be left dry.4. Check that the clearances between the davit arm and davit arm stopper at the fore and aft end are almost the same.Lifeboat Remote Wire1. Lifeboat remote lowering wire must be inspected for damages, corrosion, kinks, broken strand. Wire ropes to be changed if :--Strand is broken- Kink or looseness of ply is observed- Erosion/corrosion is observed.- As per manufacturer recommendation.Note 5Length of remote lowering wire should be sufficient to reach water when ship is at the lightest draft and with 20 degrees adverse list.2. Check the leads of the remote lowering wire are clear and the sheaves on the leads are rotating freely.3. Check that the diameter and length of the wire is as per manufacturer’s manual.4. Ensure there is sufficient gap between counterweigh5. At mini davit on top of boat. Counterweight must maintain adequate distance from davit when lowering.6. Lubricate remote lowering wire and the sheaves. Avoid excessive use of grease. If the lowering wire is made of stainless steel, it is not required to be greased.7. Check that the handle of the remote lowering wire inside the boat does not get trapped near the canopy penetration.8. Inspect water tightness integrity of the ingress cap of the remote lowering wire and its threads for wear and tear.Harbour Safety Pins1. Check if davit arm stopper, trigger hooks and Harbour safety pins can be cleared easily and quickly. Inspect for corrosion and freedom of movement. Grease moving parts of harbour pins. Rectify any defective parts.Reporting: - Always mention Corrective actions taken - Update spares consumed if any with relevant photosReference : SMS TMM Annex 1A, LSA 5.5 ,5.7 | 1 Months | Chief Officer | Master | ORIENTAL PRECISION & ENGINEERING | HGD-057-24 |  | 2026-10-19 | 2026-10-19 |  |  | Pending | Inspection |  |  |  | 2026-09-19 |  | SMS |  |  | 1 - Code + Machinery + Component
Cap Quebec | LSA Fixed | Liferaft Embarkation LadderStarboard1 | Liferaft Embarkation Ladder - General#1 | 1063 | Liferaft Embarkation Ladder - Inspection | Embarkation ladder. If lifeboat and life rafts are on same deck then usually the lifeboat embarkation ladder doubles up as a life raft embarkation ladder also. a) Each wooden part shall be made of a hardwood (e.g. ash, oak, elm, beech, teak or apitong) free from knots. b) Each part of a ladder shall be free of splinters, burrs, sharp edges, corners, projections or other defects that could injure a person using the ladder. c) Ladders should be so stowed as to be readily available for use in embarking persons into lifeboats or liferaft. d) The ladder should be lowered / stretched once every 3 months and following must be inspected: - Check securing point connection of ladder including eyebolts and joining shackles, for corrosion. - Check side ropes of the ladder by twisting against the lay for signs of rot chaffing or weathering. - Check ladder steps are sitting firmly and are free of cracks. Check condition of whippings. - Each pair of side ropes shall be secured together both above and below each step with a mechanical clamping device or seizing method which holds each step level when the ladder is hanging freely. - If a seizing method is used to secure steps and side ropes, a step fixture shall be used above and below the step. The step fixture shall be designed so that it stays in place when the ladder is rolled, or the step is turned. e) Each ladder shall be subjected to the ladder and step attachment strength test at approximately 30-month intervals. Note: The use of knotted rope for the forward life-raft is unacceptable as per IACS UI/ SC213 for remote life-rafts and not to be used. | 1 Months | 3rd Officer | Master | HYUNDAI SAMHO HEAVY INDUSTRIES | S909 |  | 2026-10-19 | 2026-10-19 |  |  | Pending | Inspection |  |  |  | 2026-09-19 |  | Generic |  |  | 1 - Code + Machinery + Component
Cap Quebec | Mooring, Anchoring and Towing | Chain LockerStarboard1 | Chain Locker - General#1 | 4615 | Dewatering System Valve - Operation Test | Job Description: Carry out operational test of applicable Dewatering System Valves. 1. Inspection - Visually inspect accessible valves, actuators/operating devices, piping and connections for leakage, corrosion, damage or looseness. - Check remote/local operating arrangements and position indication, where fitted. 2. Operation Test - Operate each applicable valve through full OPEN and CLOSED positions. - Verify smooth operation without sticking, excessive resistance or abnormal noise. - Confirm valves reach fully open and fully closed positions. - Check local and remote operation, where applicable. - Verify OPEN/CLOSED position indication and feedback correspond with actual valve position. - Check hydraulic/pneumatic/electric actuator operation and associated connections, where fitted. - Verify manual/emergency operation, where applicable. 3. Restoration - Restore all tested valves to their designated normal operating positions. - Check for leakage or abnormal condition after testing. - Confirm the dewatering system is restored to normal operational readiness. Reporting: - Record valve operation test in PMS. - Record any leakage, sticking, abnormal operation or position-feedback discrepancy. - Always mention corrective actions taken. - Update spares/consumables used, if any. - Attach relevant photographs. Reference: - Dewatering System Maker's Operation and Maintenance Manual - Applicable Dewatering System P&ID / Valve Operating Diagram | 1 Months | Chief Officer | Master | SHIPYARD | NOT APPLICABLE |  | 2026-10-19 | 2026-10-19 |  |  | Pending | Operation Test |  |  |  | 2026-09-19 |  | SMS |  |  | 1 - Code + Machinery + Component
Cap Quebec | Galley | Refrigerator#1 | Refrigerator - General#1 | 2305 | Electric Refrigerator Condenser - Cleaning | Cleaning of Condenser Safety Procedure ------------------------- Ensure To Comply Safety Procedure As Per The Company Policy. Procedure --------------- - Shine a flashlight through the condenser coil to check for dirt between the fins - Clean the outside of the condenser with a soft brush or a vacuum with a brush attachment. - The condenser coil should be cleaned in the direction of the fins, top to bottom, not side to side. Procedure Reference: OPERATING INSTRUCTIONS.pdf Section : Maintenance Guide Pdf Page No : 163 | 1 Months | Electrical Officer,Electrician,Electro Technical Officer,Junior Electrical Officer,Trainee Electrical Officer | Chief Engineer | SAMJOO | SJ-212R |  | 2026-10-19 | 2026-10-19 |  |  | Pending | Cleaning |  |  |  | 2026-09-19 |  | Instruction Manual |  | Refrigerator - General_SAMJOO_SJ-212R_Cleaning.pdf | 1 - Code + Machinery + Component
Cap Quebec | LSA Fixed | Lifeboat/Rescue Boat DavitPort1 | Lifeboat/Rescue Boat Davit - General#1 | 4649 | Lifeboat Davit - Routine Lubrication | Follow necessary Safety precautions Job Description Check/Ease /Lubricate Sheaves Lubricate the Davit through Lubricating Points Use Grease as per the specifications Reporting: - Always mention Corrective actions taken Reference TMM Annex 1A - Update with relevant photos | 1 Months | 3rd Officer | Master | ORIENTAL | HGD-057-24 |  | 2026-10-19 | 2026-10-19 |  |  | Pending | Routine Lubrication |  |  |  | 2026-09-19 |  | SMS |  | 5.3 Lifeboat and rescue Boat Davit Enclosed Type 3 Monthly.pdf,5.4 Launching and Recovery Arrangements – Free Fall Lifeboats Quarterly.pdf | 1 - Code + Machinery + Component
Cap Quebec | Galley | Refrigerator#9 | Refrigerator#9 > Refrigerator - General#1 | 2305 | Electric Refrigerator Condenser - Cleaning | Cleaning of Condenser Safety Procedure ------------------------- Ensure To Comply Safety Procedure As Per The Company Policy. Procedure --------------- - Shine a flashlight through the condenser coil to check for dirt between the fins - Clean the outside of the condenser with a soft brush or a vacuum with a brush attachment. - The condenser coil should be cleaned in the direction of the fins, top to bottom, not side to side. Procedure Reference: OPERATING INSTRUCTIONS.pdf Section : Maintenance Guide Pdf Page No : 163 | 1 Months | Electrical Officer,Electrician,Electro Technical Officer,Junior Electrical Officer,Trainee Electrical Officer | Chief Engineer | SAMJOO | SJ-128R |  | 2026-10-19 | 2026-10-19 |  |  | Pending | Cleaning |  |  |  | 2026-09-19 |  | Instruction Manual |  | Refrigerator - General_SAMJOO_SJ-128R_Cleaning.pdf | 1 - Code + Machinery + Component
Cap Quebec | LSA Fixed | Lifeboat DavitStarboard1 | Lifeboat Davit - General#1 | 1116 | Lifeboat Davit Retrieval Wires/Belt Slings - Inspection | Carry out the job maintenance in accordance to the instruction manual. | 1 Months | Chief Officer | Master | ORIENTAL PRECISION & ENGINEERING | HGD-057-24 |  | 2026-10-19 | 2026-10-19 |  |  | Pending | Inspection |  |  |  | 2026-09-19 |  | Instruction Manual |  | 5.3 Lifeboat and rescue Boat Davit Enclosed Type 3 Monthly.pdf,5.4 Launching and Recovery Arrangements – Free Fall Lifeboats Quarterly.pdf,Lifeboat Davit_ORIENTAL PRECISION &amp; ENGINEERING_HGD-057-24_Retrieval Wires_ Inspection.pdf | 1 - Code + Machinery + Component
Cap Quebec | Galley | Refrigerator#10 | Refrigerator#10 > Refrigerator - General#1 | 2305 | Electric Refrigerator Condenser - Cleaning | Routine Clean of Refrigerator Safety Procedure ------------------------- Ensure To Comply Safety Procedure As Per The Company Policy. Procedure --------------- Every Month: - The condenser coil should be cleaned monthly. - Shine a flashlight through the condenser coil to check for dirt between the fins. - Clean the outside of the condenser with a soft brush or a vacuum with a brush attachment. - The condenser coil should be cleaned in the direction of the fins, top to bottom, not side to side. - Be careful not to bend the fins. Detailed instructions of this procedure can be found on page 15 in this manual. Procedure Reference: DSIC T308K-2 EQ Final dwg..pdf Section Name: Condenser Coil Cleaning Pdf Page No: 274 | 1 Months | Electrical Officer,Electrician,Electro Technical Officer,Junior Electrical Officer,Trainee Electrical Officer | Chief Engineer | HACCP MASTER SAMJOO ENGINEERING | SJ-75R |  | 2026-10-19 | 2026-10-19 |  |  | Pending | Cleaning |  |  |  | 2026-09-19 |  | Instruction Manual |  | Refrigerator - General_HACCP MASTER SAMJOO ENGINEERING_SJ-75R_Cleaning.pdf | 1 - Code + Machinery + Component
Cap Quebec | Galley | Refrigerator#4 | Refrigerator - General#1 | 2305 | Electric Refrigerator Condenser - Cleaning | Cleaning of Condenser Safety Procedure ------------------------- Ensure To Comply Safety Procedure As Per The Company Policy. Procedure --------------- - Shine a flashlight through the condenser coil to check for dirt between the fins - Clean the outside of the condenser with a soft brush or a vacuum with a brush attachment. - The condenser coil should be cleaned in the direction of the fins, top to bottom, not side to side. Procedure Reference: OPERATING INSTRUCTIONS.pdf Section : Maintenance Guide Pdf Page No : 163 | 1 Months | Electrical Officer,Electrician,Electro Technical Officer,Junior Electrical Officer,Trainee Electrical Officer | Chief Engineer | SAMJOO | SJ-212R |  | 2026-10-19 | 2026-10-19 |  |  | Pending | Cleaning |  |  |  | 2026-09-19 |  | Instruction Manual |  | Refrigerator - General_SAMJOO_SJ-212R_Cleaning.pdf | 1 - Code + Machinery + Component
Cap Quebec | Cargo Handling System | Cargo Handling - Tanks#1 | Cargo Handling - Tanks#1 > Cargo TankS6 | 2882 | Alarms - Cargo Tank Overfill | Prior every loading, test functioning of Cargo Tank Overfill Alarm SMS Reference: TMM Annex 2 | 1 Months | Chief Officer,Electrical Officer,Electrician,Electro Technical Officer,Junior Electrical Officer,Trainee Electrical Officer | Master | SHIPYARD | NOT APPLICABLE |  | 2026-10-19 | 2026-10-19 |  |  | Pending | Operation Test |  |  |  | 2026-09-19 |  | SMS |  |  | 1 - Code + Machinery + Component
Cap Quebec | Cargo Handling System | Cargo Handling - Tanks#1 | Cargo Handling - Tanks#1 > Slop Tank - Cargo Handling TanksS2 | 10662 | Slop Tank Dump Valve - Operation Test | Operate and Test Slop Tank Dump Valve | 1 Months | Chief Officer | Master | SHIPYARD | NOT APPLICABLE |  | 2026-10-19 | 2026-10-19 |  |  | Pending | Operation Test |  |  |  | 2026-09-19 |  | Generic |  |  | 1 - Code + Machinery + Component
Cap Quebec | LSA Fixed | Liferaft Embarkation LadderPort1 | Liferaft Embarkation Ladder - General#1 | 1063 | Liferaft Embarkation Ladder - Inspection | Embarkation ladder. If lifeboat and life rafts are on same deck then usually the lifeboat embarkation ladder doubles up as a life raft embarkation ladder also. a) Each wooden part shall be made of a hardwood (e.g. ash, oak, elm, beech, teak or apitong) free from knots. b) Each part of a ladder shall be free of splinters, burrs, sharp edges, corners, projections or other defects that could injure a person using the ladder. c) Ladders should be so stowed as to be readily available for use in embarking persons into lifeboats or liferaft. d) The ladder should be lowered / stretched once every 3 months and following must be inspected: - Check securing point connection of ladder including eyebolts and joining shackles, for corrosion. - Check side ropes of the ladder by twisting against the lay for signs of rot chaffing or weathering. - Check ladder steps are sitting firmly and are free of cracks. Check condition of whippings. - Each pair of side ropes shall be secured together both above and below each step with a mechanical clamping device or seizing method which holds each step level when the ladder is hanging freely. - If a seizing method is used to secure steps and side ropes, a step fixture shall be used above and below the step. The step fixture shall be designed so that it stays in place when the ladder is rolled, or the step is turned. e) Each ladder shall be subjected to the ladder and step attachment strength test at approximately 30-month intervals. Note: The use of knotted rope for the forward life-raft is unacceptable as per IACS UI/ SC213 for remote life-rafts and not to be used. | 1 Months | 3rd Officer | Master | HYUNDAI SAMHO HEAVY INDUSTRIES | S909 |  | 2026-10-19 | 2026-10-19 |  |  | Pending | Inspection |  |  |  | 2026-09-19 |  | Generic |  |  | 1 - Code + Machinery + Component
Cap Quebec | Galley | Refrigerator#2 | Refrigerator - General#1 | 2305 | Electric Refrigerator Condenser - Cleaning | Cleaning of Condenser Safety Procedure ------------------------- Ensure To Comply Safety Procedure As Per The Company Policy. Procedure --------------- - Shine a flashlight through the condenser coil to check for dirt between the fins - Clean the outside of the condenser with a soft brush or a vacuum with a brush attachment. - The condenser coil should be cleaned in the direction of the fins, top to bottom, not side to side. Procedure Reference: OPERATING INSTRUCTIONS.pdf Section : Maintenance Guide Pdf Page No : 163 | 1 Months | Electrical Officer,Electrician,Electro Technical Officer,Junior Electrical Officer,Trainee Electrical Officer | Chief Engineer | SAMJOO | SJ-212R |  | 2026-10-19 | 2026-10-19 |  |  | Pending | Cleaning |  |  |  | 2026-09-19 |  | Instruction Manual |  | Refrigerator - General_SAMJOO_SJ-212R_Cleaning.pdf | 1 - Code + Machinery + Component
Cap Quebec | LSA Fixed | Lifeboat/Rescue Boat DavitPort1 | Lifeboat/Rescue Boat Davit - General#1 | 5776 | Liferaft/Rescue Boat Davit - Routine Inspection | "Routine Inspection of Liferaft/Rescue Boat DavitSafety Procedure-------------------------Ensure To Comply Safety Procedure As Per The Company Policy.Procedure---------------A. Davit Parts :-1. Cradle- Deformation or other defects- Corrosion or other defects2. Frame- Deformation or other defects- Corrosion or other defects3. Hinge part- Deformation or other defects- Greasing4. Distance beam- Deformation or other defects5. Floating block- Deformation or other defects- Greasing6. Suspension link- Deformation or other defects- Corrosion or other defects7.Boat fall- Corrosion or other defects- Kink or other defects- Wear out of rope diameter- Greasing8.Trigger line- Deformation or other defects- Corrosion or other defects- Vinyl part naked9. Cradle clamp- Deformation or other defects- Corrosion or other defects10. Sheave ass'y- Crack or other defects- Corrosion or other defects11. Guide bar for R/C line- Deformation or other defects- Fasten bolt12. Cradle top horn- Deformation or other defects- Corrosion or other defects13. Boat chock and Bracket ass'y- Deformation or other defects- Corrosion or other defects14. Chock rubber-Deformation or other defects- Crack or other defects15. Remote Control ass'y- Deformation or other defects- Corrosion or other defects16. Stage- Deformation or other defects- Corrosion or other defects17. Cradle seat- Deformation or other defects- Corrosion or other defects18. Grease line- Deformation or other defects- Greasing or other defects19. Hanging off line- Corrosion or other defects20. Recovery Strop line- Deformation or other defects- Crack, wear out or other defects21. Tool and Spare part- Number of spare part have full or not22. Operation Test- Operation by SOLAS & LSA CodeB. Electric Parts :-1.Limit switch- Corrosion or other defects- Spare part have full or not2. Starter- Operation- Corrosion or other defects- Spare part have full or not3. Control S/W box- Deformation or other defectsSection: 2.1 INSPECTION PLANProcedure Reference: NTS-0208805 LIFE BOAT DAVIT FINAL DRAWING.pdfPdf Page No: 18,19,20" | 1 Months | 3rd Officer | Master | ORIENTAL | HGD-057-24 |  | 2026-10-19 | 2026-10-19 |  |  | Pending | Routine Inspection |  |  |  | 2026-09-19 |  | Instruction Manual |  | 5.2 Lifeboat and Rescue Boat Davits Monthly.pdf,LifeboatRescue Boat Davit - General_ORIENTAL_HGD-057-24_Routine Inspection.pdf | 1 - Code + Machinery + Component
Cap Quebec | FFE Fixed | Fire Protection System#1 | Fire Protection System - General#1 | 1400 | Fire Protection System - Routine Inspection | Testing of fire detection system: (Ref: MSC.1 Circ.1432 sec 4.1) a) Fire alarm is tested for operation from bridge & by testing fire sensors / manual call point as per six monthly plan. b) Carry out self tests as per manufacturer's instructions. Verify all fire detection and fire alarm control panel indicators are functional by operating the lamp / indicator test switch at each Fire alarm control and repeater panel. c) Public addressor and General alarm are covered in Life Saving Apparatus maintenance manual Ch LSM-15. d) If operation of Fire Alarm activates any tripping of Fire Doors, Ventilator fans, Pumps etc., then it should be also be verified whether the trip has actually operated & the same must also be reset. Refer to FM10 for list of Fire doors & FM 22 for list of emergency stops. | 1 Months | 3rd Officer | Master | HYUNDAI SAMHO HEAVY INDUSTRIES | S909 |  | 2026-10-19 | 2026-10-19 |  |  | Pending | Routine Inspection |  |  |  | 2026-09-19 |  | Generic |  |  | 1 - Code + Machinery + Component
Cap Quebec | Cargo Handling System | Cargo Handling - Tanks#1 | Cargo Handling - Tanks#1 > Cargo TankS5 | 2882 | Alarms - Cargo Tank Overfill | Prior every loading, test functioning of Cargo Tank Overfill Alarm SMS Reference: TMM Annex 2 | 1 Months | Chief Officer,Electrical Officer,Electrician,Electro Technical Officer,Junior Electrical Officer,Trainee Electrical Officer | Master | SHIPYARD | NOT APPLICABLE |  | 2026-10-19 | 2026-10-19 |  |  | Pending | Operation Test |  |  |  | 2026-09-19 |  | SMS |  |  | 1 - Code + Machinery + Component
Cap Quebec | Cargo Handling System | Cargo Handling - Tanks#1 | Cargo Handling - Tanks#1 > Cargo TankP2 | 2882 | Alarms - Cargo Tank Overfill | Prior every loading, test functioning of Cargo Tank Overfill Alarm SMS Reference: TMM Annex 2 | 1 Months | Chief Officer,Electrical Officer,Electrician,Electro Technical Officer,Junior Electrical Officer,Trainee Electrical Officer | Master | SHIPYARD | NOT APPLICABLE |  | 2026-10-19 | 2026-10-19 |  |  | Pending | Operation Test |  |  |  | 2026-09-19 |  | SMS |  |  | 1 - Code + Machinery + Component
Cap Quebec | Deck | Paint Locker#1 | Paint Locker - General#1 | 8368 | Paint Locker - Routine Inspection | Paint Locker - Routine Inspection: Safety Procedure ------------------------- Ensure To Comply Safety Procedure As Per The Company Policy. Procedure --------------- A) Inspect the MSDS files of Paint room, update as required. A Material Safety Data Sheet (MSDS) for paint provides detailed information on chemical composition, hazards, safe handling, storage, and emergency measures. | 1 Months | Chief Officer | Master | SHIPYARD | NOT APPLICABLE |  | 2026-10-19 | 2026-10-19 |  |  | Pending | Routine Inspection |  |  |  | 2026-09-19 |  | Generic |  |  | 1 - Code + Machinery + Component
Cap Quebec | FFE Fixed | CO2 Fixed Fire Fighting System#1 | CO2 Fixed Fire Fighting System - General#1 | 3457 | CO2 Fixed Fire Fighting System - Inspection/Check | Inspection/Check of CO2 Fixed Fire Fighting System Safety Procedure ------------------------- Ensure To Comply Safety Procedure As Per The Company Policy. Procedure --------------- 1. Make a general inspection survey of all cylinders and equipment for damaged or missing parts. 2. Ensure access to hazard areas, release control panel, discharge nozzles, and cylinders is unobstructed and that there are no obstructions to the operation of the equipment or distribution of CO2. 3. Inspect flexible discharge hose for loose fittings, damaged threads, cracks, distortion, cuts, dirt and frayed hose rubber. Tighten loose fittings, replace hoses with stripped threads or other damage. Replace damaged adapters, inspect couplings and tees for tightness. Tighten coupling if necessary. Replace damaged parts. 4. Inspect CO2 cylinder valve actuator for physical damage, deterioration, corrosion, distortion, cracks, dirt. Replace valve actuator if damage is found. 5. Inspect CO2 cylinder valve for physical damage, deterioration, corrosion, distortion, cracks, dirt. Replace valve if damage is found. 6. Inspect cylinder stay bolt & strap etc., cradles and attaching hardware for loose, damaged, or broken parts, corrosion, oil, grease, grime, etc. Tighten loose hardware, replace damaged parts. 7. Inspect discharge manifold for physical damage, corrosion and dirt. Inspect manifold support brackets and clamps for looseness and damage. Inspect connections to manifold for tightness. 8. Inspect discharge nozzles for dirt and physical damage. Replace damaged nozzles. If nozzles are dirty or clogged. 9. Inspect pressure switches for deformation, cracks, dirt or other damage. Replace switch if damage is found. Procedure Reference:S909 O-64 6T-7432-001 CO2 FIRE EXTINGUISHING SYSTEM(FIXED).pdf Section Name:3.7.2 Inspection & Maintenance Pdf Page No:168 | 1 Months | 2nd Engineer | Chief Engineer | NK | S909 |  | 2026-10-19 | 2026-10-19 |  |  | Pending | Inspection/Check |  |  |  | 2026-09-19 |  | Instruction Manual |  | 5.1 Fixed Gas Fire Fighting System SMS.pdf,CO2 Fixed Fire Fighting System - General_NK_S909_Inspection-Check.pdf | 1 - Code + Machinery + Component
Cap Quebec | Galley | Refrigerator#3 | Refrigerator - General#1 | 2305 | Electric Refrigerator Condenser - Cleaning | Cleaning of Condenser Safety Procedure ------------------------- Ensure To Comply Safety Procedure As Per The Company Policy. Procedure --------------- - Shine a flashlight through the condenser coil to check for dirt between the fins - Clean the outside of the condenser with a soft brush or a vacuum with a brush attachment. - The condenser coil should be cleaned in the direction of the fins, top to bottom, not side to side. Procedure Reference: OPERATING INSTRUCTIONS.pdf Section : Maintenance Guide Pdf Page No : 163 | 1 Months | Electrical Officer,Electrician,Electro Technical Officer,Junior Electrical Officer,Trainee Electrical Officer | Chief Engineer | SAMJOO | SJ-128R |  | 2026-10-19 | 2026-10-19 |  |  | Pending | Cleaning |  |  |  | 2026-09-19 |  | Instruction Manual |  | Refrigerator - General_SAMJOO_SJ-128R_Cleaning.pdf | 1 - Code + Machinery + Component
Cap Quebec | Mooring, Anchoring and Towing | Fixed Mooring Equipment#1 | Capstan#2 | 3852 | Capstan - Routine Inspection | Routine Inspection of Capstan Safety Procedure ------------------------- Ensure To Comply Safety Procedure As Per The Company Policy. Procedure --------------- INSPECTION 1. Perform operational test. 2. Check looseness of every bolt and nut. MAINTENANCE 1.Lubricate the air motor. 2.Tighten every bolt and nut Procedure Reference:S909 O-51 6J-7122-004 CAPSTAN.pdf Section Name:8. PERIODICAL MAINTENANCE Pdf Page No:30 | 1 Months | Chief Officer | Master | SHIN MYUNG TECH | SMCAP-A1T |  | 2026-10-19 | 2026-10-19 |  |  | Pending | Routine Inspection |  |  |  | 2026-09-19 |  | Instruction Manual |  | Capstan_SHIN MYUNG TECH_SMCAP-A1T_Routine Inspection.pdf | 1 - Code + Machinery + Component
Cap Quebec | Heating Ventilation and Air Conditioning | Electrical Workshop Packaged AC#1 | Electrical Workshop Packaged AC - General#1 | 3485 | Packaged AC Flap and Belt - Inspection | '- Check Fan belt for Correct Tension, Crack and general condition - Visually check for belt and pulleys wear. Replace completely if damaged. - Check the operation of damper mechanisms and adjust arms and damper blades for a proper position Refer to SMS ANNEX 1K | 1 Months | 2nd Engineer | Chief Engineer | HI AIR KOREA | HIP-03WGE |  | 2026-10-19 | 2026-10-19 |  |  | Pending | Inspection |  |  |  | 2026-09-19 |  | SMS |  |  | 1 - Code + Machinery + Component
Cap Quebec | Medical And Hospital | Hospital#1 | Hospital - General#1 | 7408 | Defibrillator - Routine Inspection | Visually inspect the defibrillator: - Look for any cracks, damage, or loose connections. If any problems are noticed, the defibrillator should be repaired or replaced.Check the status indicator light:- The status indicator light should be green, indicating that the defibrillator has passed its self-test.- If the light is red, the defibrillator may not be working properly and should be replaced or repaired.Check the expiration dates of the electrode pads.- Electrode pads are single-use and should be replaced after every use. If the pads are expired, they should be discarded and replaced with new ones.Check the battery- Check for expiry date, replace if requiredReporting:? - Always mention Corrective actions taken- Update spares consumed if any with relevant photos | 1 Months | 2nd Officer,Chief Officer | Master | SHIPYARD | NOT APPLICABLE |  | 2026-10-19 | 2026-10-19 |  |  | Pending | Routine Inspection |  |  |  | 2026-09-19 |  | Generic |  |  | 1 - Code + Machinery + Component
Cap Quebec | Heating Ventilation and Air Conditioning | Workshop Packaged AC#1 | Workshop Packaged AC - General#1 | 525 | Packaged AC - Leak Test | Perform Leak test as instructed in the manual, common methods can include - Using Electronic Leak Detector (to detect leakage) - Using Soap solution (to accurately locate the leak) | 1 Months | Electrical Officer,Electrician,Electro Technical Officer,Junior Electrical Officer,Trainee Electrical Officer | Chief Engineer | HI AIR KOREA | HIP-05WGE |  | 2026-10-19 | 2026-10-19 |  |  | Pending | Leak Test |  |  |  | 2026-09-19 |  | Generic |  |  | 1 - Code + Machinery + Component
Cap Quebec | Cargo Handling System | Cargo Handling - Tanks#1 | Cargo Handling - Tanks#1 > Cargo TankS4 | 2882 | Alarms - Cargo Tank Overfill | Prior every loading, test functioning of Cargo Tank Overfill Alarm SMS Reference: TMM Annex 2 | 1 Months | Chief Officer,Electrical Officer,Electrician,Electro Technical Officer,Junior Electrical Officer,Trainee Electrical Officer | Master | SHIPYARD | NOT APPLICABLE |  | 2026-10-19 | 2026-10-19 |  |  | Pending | Operation Test |  |  |  | 2026-09-19 |  | SMS |  |  | 1 - Code + Machinery + Component
Cap Quebec | Heating Ventilation and Air Conditioning | HVAC - Ventilation Louvre#1 | Ventilation Louvre - General#1 | 6235 | Pump Room Fire Dampers - Routine Inspection | Follow maker's recommended maintenance procedures and Safety precautionsJob Description - Check the damper visually Dampers must not be blocked from closure in any way - Check all exposed moving parts of the damper must be dry lubricated - Incase the damper is not operable, repairs must begin as soon as possible. Following any repairs, the damper must be tested for proper operation. - The operation of the damper must verify that there is no damper interference due to rust or bent, misaligned or damaged frame or blades, or defective hinges or other moving parts. - The damper frame must not be penetrated by any foreign objects that would affect fire damperoperations.Reporting: - Mention corrective actions taken and update relevant photosReferences: Maker's Maintenance Procedures | 1 Months | Chief Officer | Master | HYUNDAI SAMHO HEAVY INDUSTRIES | S909 |  | 2026-10-19 | 2026-10-19 |  |  | Pending | Routine Inspection |  |  |  | 2026-09-19 |  | Generic |  |  | 1 - Code + Machinery + Component
Cap Quebec | Ballast System | Ballast Water Treatment Plant#1 | Ballast Water Treatment Plant#1 > Main Control Panel - BWTS#1 | 1920 | BWTS Main Control Panel Inverter, Fans and Relay - Inspection/Renewal | Inspection/Renewal of BWTS Main Control Panel Inverter, Fans and Relay Safety Procedure ------------------------- Ensure To Comply Safety Procedure As Per The Company Policy. Procedure --------------- 1. Check cooling fans Procedure Reference:S909 O-62 6T-7145-003 BALLAST WATER TREATMENT SYSTEM(1 OF 2).pdf Section Name:2. Maintenance schedule Pdf Page No:415 | 1 Months | Electrical Officer,Electrician,Electro Technical Officer,Junior Electrical Officer,Trainee Electrical Officer | Chief Engineer | HYUNDAI HEAVY INDUSTRIES | HIB-2000EX |  | 2026-10-19 | 2026-10-19 |  |  | Pending | Inspection/Renewal |  |  |  | 2026-09-19 |  | Instruction Manual |  | Main Control Panel - BWTS_HYUNDAI HEAVY INDUSTRIES_HIB-2000EX_Inverter, Fans and Relay_Inspection-Renewal.pdf | 1 - Code + Machinery + Component
Cap Quebec | FFE Fixed | Fire Protection System#1 | Fire Protection System - General#1 | 4467 | Fire Dampers, Fire Flaps and Ventilators Deck - Minor Routine Inspection | AESM SMS Default Job: Safety Procedure ------------------------- Ensure To Comply Safety Procedure As Per The Company Policy. procedure --------------- markings: a) check The Following Markings Near The Closing Appliance / Operating Lever: serial Number compartment Served 'open' and 'close' Position Along With Direction Of Rotation. if A Fire Damper Is Behind A Ceiling Or Panel It Should Be Clearly Marked In Red 'fire Damper No.'. b) check Operation Handles Are Painted Red. c) check The Inner Surface Of Hinged Flaps Is Painted Red. operation Test and Inspection: a) Ensure That All Fire Dampers, Flaps & Ventilators Except Tank Ventilators, Have A Positive Means Of Closing. It Should Be Possible To Close / Isolate Any Compartment On Board, In Case Of Fire. b) operate Every Month, All Fire Dampers, Flaps & Ventilators Throughout The Ship, Both Locally & Remotely. Ensure That They Shut Correctly and Completely. When Remote Means Are Used To Close The Appliance, It Must Be Physically Ensured That The Fire Dampers Are Closing Properly and Fully, E.g. Funnel Flaps. c) check That Locking Pins Are In Position. d) check For Any Apparent Damage To The Damper Or Its Closing Mechanism. Check Flame Gauge and Filters Of Vents / Flaps. The Damage Flame Gauges Should Be Replaced. e) inspect Seals / Packing Material Of Flaps & Ventilators. Seals Should Not Be Painted Over, Brittle Or Missing. All Faults Must Be Rectified Immediately. f) grease Or Oil The Operating Mechanism. It Must Be Well Lubricated and Operate Easily Without Use Of Any Tools, At All Times. g) verify Galley Exhaust Ducts and Filters Are Free Of Grease Build-up. | 1 Months | 3rd Officer | Master | HYUNDAI SAMHO HEAVY INDUSTRIES | S909 |  | 2026-10-19 | 2026-10-19 |  |  | Pending | Minor Routine Inspection |  |  |  | 2026-09-19 |  | Generic |  |  | 1 - Code + Machinery + Component
Cap Quebec | LSA Fixed | Lifeboat/Rescue Boat DavitPort1 | Lifeboat/Rescue Boat Davit - General#1 | 3422 | Lifeboat Davit - Inspection/Test | Job Description Carry out inspection, lubrication, and operational checks of lifeboat davit, winch, and associated securing arrangements in accordance with LSA Code / LSAMP 5.4.2.2, SOLAS requirements, and maker’s instructions to ensure operational readiness at all times. 1. General Davit Inspection & Lubrication Inspect all greasing points on lifeboat davit. Clean each grease nipple and apply grease as per maker’s recommendation. Replace or rectify any damaged, broken, or blocked grease nipples immediately. Ensure all grease points are: Clearly identified Marked using a contrasting colour on the davit Maintain a lubrication point diagram, including: Greasing locations Recommended lubricant types Greasing intervals (To be retained in vessel records) 2. Hydraulic & Mechanical Checks Check hydraulic oil level in davit power pack. Inspect hydraulic rams for: Oil leakage Corrosion Scoring or pitting Verify operating levers and controls: Move freely Are not seized, corroded, or damaged Inspect wires, sheaves, pins, and securing hardware for: Wear Corrosion Proper locking and alignment Operate davit through lowering and recovery cycles to confirm: Smooth operation No abnormal noise or jerking Correct brake and limit performance 3. Lifeboat Davits & Winches – Foundation Bolts ( LSAMP 5.4.2.2) Inspect foundation bolts of: Lifeboat davits Winch motors Check general condition of: Davit arms Frames Supporting structures Look for: Corrosion Looseness Deformation Depression or structural damage Tighten loose fasteners as required and report any structural defects immediately. 4. Lashing / Auxiliary Lashing / Fastening Unit Inspection During each lifeboat drill (minimum once per month): Inspect all lashing units, auxiliary lashings, and fastening arrangements Check for: Corrosion Damage Missing components Loose securing Ensure: Lashings and fastenings move freely Locking hooks and safety pins are correctly fitted and functional Repair or replace defective components without delay. 5. Visual Identification & Records Confirm all safety labels, markings, and identification plates on davit and lashing units are: Present Legible Secure Record: Serial numbers Greasing intervals Operational test results Tools & Materials Required Maker-approved grease / lubricants Hand grease gun and cleaning rags Hydraulic oil (if topping up required) Replacement grease nipples / lashing components (if required) Basic hand tools PPE (helmet, gloves, safety shoes) Camera / mobile device for documentation Reporting Record inspection and lubrication details in: PMS Lifeboat Maintenance Logbook Clearly mention: Greasing completed Foundation bolt condition Davit operational test results Condition of lashings and fastenings Corrective actions taken Attach photographs of: Grease points Lashings Hydraulic components Foundation bolts (if defects noted) Update spares consumed, if any. Reference LSA Code / LSAMP 5.4.2.2 SOLAS Chapter III – Regulation 36.4 SMS Annex 1A – Lifeboat Davit Maintenance OCIMF – Survival Craft: A Seafarer’s Guide (Section 5.5) Maker’s Manual – Lifeboat Davit & Winch System | 1 Months | Chief Officer | Master | ORIENTAL | HGD-057-24 |  | 2026-10-19 | 2026-10-19 |  |  | Pending | Inspection/Test |  |  |  | 2026-09-19 |  | SMS |  | 5.3 Lifeboar and rescue Boat Davit Enclosed Type Monthly.pdf,5.4 Launching and Recovery Arrangements – Free Fall Lifeboats Monthly.pdf | 1 - Code + Machinery + Component
Cap Quebec | Heating Ventilation and Air Conditioning | Electrical Workshop Packaged AC#1 | Electrical Workshop Packaged AC - General#1 | 525 | Packaged AC - Leak Test | Perform Leak test as instructed in the manual, common methods can include - Using Electronic Leak Detector (to detect leakage) - Using Soap solution (to accurately locate the leak) | 1 Months | Electrical Officer,Electrician,Electro Technical Officer,Junior Electrical Officer,Trainee Electrical Officer | Chief Engineer | HI AIR KOREA | HIP-03WGE |  | 2026-10-19 | 2026-10-19 |  |  | Pending | Leak Test |  |  |  | 2026-09-19 |  | Generic |  |  | 1 - Code + Machinery + Component
Cap Quebec | Cargo Handling System | Cargo Handling - Tanks#1 | Cargo Handling - Tanks#1 > Cargo TankP6 | 2882 | Alarms - Cargo Tank Overfill | Prior every loading, test functioning of Cargo Tank Overfill Alarm SMS Reference: TMM Annex 2 | 1 Months | Chief Officer,Electrical Officer,Electrician,Electro Technical Officer,Junior Electrical Officer,Trainee Electrical Officer | Master | SHIPYARD | NOT APPLICABLE |  | 2026-10-19 | 2026-10-19 |  |  | Pending | Operation Test |  |  |  | 2026-09-19 |  | SMS |  |  | 1 - Code + Machinery + Component
Cap Quebec | Storage and workshop | Workshop Machinery#1 | Workshop Machinery - General#1 | 5502 | Machinery Vibration - Analysis | Job Description: Carry out annual vibration analysis survey of applicable Engine Room machinery to assess machinery condition, identify abnormal vibration and establish/trend equipment condition. 1. Preparation - Identify machinery/equipment included in the annual vibration survey. - Review previous vibration analysis reports and historical readings, where available. - Confirm machinery is operating under stable and representative load/operating conditions before taking measurements. - Record machinery operating condition, speed/RPM and load, where applicable. - Use consistent measuring points to enable comparison and trending. 2. Vibration Measurement - Measure vibration at designated bearing housings and other recommended measuring points. - Take measurements in applicable directions such as: • Horizontal • Vertical • Axial - Record vibration velocity, acceleration, displacement and/or other parameters as applicable to the measuring equipment and machinery. - Record machinery RPM/speed and operating load at the time of measurement. - Ensure measurement locations and operating conditions are clearly identified. 3. Machinery Condition Assessment - Analyze vibration readings for indications of abnormal machinery condition, including, as applicable: • Rotor/shaft imbalance • Misalignment • Bearing deterioration • Mechanical looseness • Coupling defects • Gear-related abnormalities • Structural/foundation vibration • Other abnormal vibration patterns - Compare readings with previous survey results, baseline/reference readings and applicable maker's acceptance criteria. - Identify increasing vibration trends even where individual readings remain within acceptable limits. 4. Abnormal Vibration - Investigate machinery showing abnormal or increasing vibration. - Check applicable foundations, holding-down bolts, bearings, couplings, alignment and associated components as required. - Where necessary, arrange detailed vibration spectrum/condition analysis by competent personnel or specialist service provider. - Carry out corrective action in accordance with maker's recommendations. - Repeat vibration measurements after corrective action, where applicable, to verify satisfactory condition. 5. Annual Vibration Analysis Report - Prepare/obtain the annual vibration analysis report covering machinery surveyed. - Clearly identify machinery condition and any equipment requiring monitoring, corrective maintenance or further investigation. - Compare results with previous annual surveys to establish condition trends. - Raise follow-up PMS/repair jobs for identified abnormalities requiring further action. - Attach/upload the vibration analysis report to the PMS Job Order. Vibration measurements should be obtained on a monthly basis using (HEALTH MONITORING SYSTEM) HAT unit as part of the condition monitoring survey. Monthly measurements shall be conducted on selected machinery as proposed in the attached documents section, based on three month cycle to complete all running machinery. Vibrations measurements shall be uploaded on completion to FNT for direct evaluation. When a machinery is evaluated/reported as marginal or unacceptable run once job shall be crated in PMS until rectification is completed as per company procedure SP.02.07. Reporting/evaluation of machinery will be found in FNT Platform. ” url: https://fnt.com.cy/online-reports/” * Running machinery that can not be measured on specific months as requires special conditions ie COP, WBPS etc shall be completed/reported within the 3 month period at least once. Tools Required: - Calibrated vibration analyzer / vibration meter - Tachometer/RPM measurement equipment, where required - Applicable vibration analysis software, where used - PPE Reporting: - Record completion of the Annual Vibration Analysis Survey in PMS. - Record machinery surveyed and applicable operating conditions/load. - Record vibration readings and assessment results. - Record machinery identified as Normal / Monitor / Action Required, as applicable. - Compare and trend results against previous vibration analysis records. - Record abnormalities and recommendations from the vibration analysis report. - Always mention corrective actions taken. - Raise follow-up maintenance jobs for machinery requiring further investigation/rectification. - Update spares/consumables used, if any. - Attach the Annual Vibration Analysis Report and relevant photographs, where applicable. Reference: - Machinery Maker's Maintenance Instructions - Vibration Monitoring Equipment Maker's Instructions - Previous Vibration Analysis / Condition Monitoring Reports | 1 Months | 2nd Engineer | Chief Engineer | HYUNDAI SAMHO HEAVY INDUSTRIES | S909 |  | 2026-10-20 | 2026-10-20 |  |  | Pending | Analysis |  |  |  | 2026-09-20 |  | Generic |  |  | 1 - Code + Machinery + Component
Cap Quebec | Bilge and Sludge System | Bilge Well#1 | Bilge Well - General#1 | 9141 | Bilge and Sludge System Filters - Cleaning | Job Description Clean bilge and sludge pump suction filters / strainers as applicable. Remove, clean, and inspect filter elements for blockage, damage, or deformation. Inspect O-rings / gaskets and renew if damaged, hardened, or deformed. Check and observe the condition of filter elements before and after cleaning. Ensure filters are correctly reassembled, secured, and leak-free after maintenance. Tools Required Hand tools (spanners, wrenches) Cleaning brushes and approved cleaning agents Drip trays and absorbent materials Replacement O-rings / gaskets (as required) Inspection torch / portable light Camera for documentation PPE (helmet, gloves, goggles, safety shoes) Reporting Update spares consumed, including O-rings or gaskets renewed. Attach relevant photographs (before and after cleaning). Record cleaning and inspection details in PMS. Report any abnormal wear or damage observed. Reference Maker’s Manual Engine Room Standing Orders | 1 Months | 2nd Engineer,4th Engineer,4th Engineer (Senior) | Chief Engineer | SHIPYARD | NOT APPLICABLE |  | 2026-10-20 | 2026-10-20 |  |  | Pending | Cleaning |  |  |  | 2026-09-20 |  | Generic |  |  | 1 - Code + Machinery + Component
Cap Quebec | Deck Lifting Appliances | Provision CraneStarboard1 | Provision Crane - General#1 | 5914 | Jib Crane Hydraulic Oil Tank - Maintenance | "Follow maker's recommended maintenances and safety precautions Job Description: - Check Hydraulic Tank oil level Reference: Annex 1H" | 1 Months | 2nd Engineer | Chief Engineer | ORIENTAL | HPC 220-0816 |  | 2026-10-20 | 2026-10-20 |  |  | Pending | Maintenance |  |  |  | 2026-09-20 |  | SMS |  |  | 1 - Code + Machinery + Component
Cap Quebec | Deck Lifting Appliances | Cargo Hose Handling CraneStarboard | Cargo Hose Handling CraneS > Cargo Hose Handling Crane - General#1 | 5914 | Jib Crane Hydraulic Oil Tank - Maintenance | "Follow maker's recommended maintenances and safety precautions Job Description: - Check Hydraulic Tank oil level Reference: Annex 1H" | 1 Months | 2nd Engineer | Chief Engineer | ORIENTAL | HHC640-2021 |  | 2026-10-20 | 2026-10-20 |  |  | Pending | Maintenance |  |  |  | 2026-09-20 |  | SMS |  |  | 1 - Code + Machinery + Component
Cap Quebec | Steam and Condensate System | Steam and Condensate - Tanks#1 | Cascade Tank#1 | 3473 | Cascade Tank - Inspection/Test | Clean / renew Filters Hot well Inspect Auto filling valve float Hot well Test Oil detector of Hot well Refer to SMS ANNEX 1F. Also Refer To Generic List. | 1 Months | Electrical Officer,Electrician,Electro Technical Officer,Junior Electrical Officer,Trainee Electrical Officer | Chief Engineer | SHIPYARD | NOT APPLICABLE |  | 2026-10-20 | 2026-10-20 |  |  | Pending | Inspection/Test |  |  |  | 2026-09-20 |  | Generic |  |  | 1 - Code + Machinery + Component
Cap Quebec | Electrical Power | Auxiliary Engine#2 | Auxiliary Engine#2 > Turbocharger - AE#1 | 94 | Turbocharger Suction Filter and Silencer - Inspection/Cleaning | Follow maker's recommended maintenance procedures and Safety Precautions Job Description : - Check air intake opening and its air filter, clean or replace the filter if necessary. - Replace filter when necessary Reporting: - Update spares consumed and attach relevant photos - Any corrective actions taken must be mentioned while reporting this Job order SMS Reference: TMM Annex 1E | 200 Hours | 3rd Engineer,4th Engineer (Senior) | Chief Engineer | ABB TURBO SYSTEMS | A135-M65 |  | 2026-10-20 | 2026-10-20 |  |  | Pending | Inspection/Cleaning | 200 | 30346 | 30346 | 2026-10-01 |  | SMS |  |  | 1 - Code + Machinery + Component
Cap Quebec | Heating Ventilation and Air Conditioning | Electrical Workshop Packaged AC#1 | Electrical Workshop Packaged AC - General#1 | 512 | Packaged AC Pedestal Bearing - Greasing | Follow maker's recommended maintenance procedures and Safety Precautions Job Description : - Grease the Bearings with recommended grade Reporting: - Always mention Corrective actions taken - Update spares consumed if any with relevant photos Reference : SMS Annex 1F | 1 Months | Electrical Officer,Electrician,Electro Technical Officer,Junior Electrical Officer,Trainee Electrical Officer | Chief Engineer | HI AIR KOREA | HIP-03WGE |  | 2026-10-21 | 2026-10-21 |  |  | Pending | Greasing |  |  |  | 2026-09-21 |  | SMS |  |  | 1 - Code + Machinery + Component
Cap Quebec | Galley | Electric Hot Plate#1 | Electric Hot Plate - General#1 | 3632 | Electric Hot Plate - Minor Routine Cleaning | Minor Routine Cleaning of Electric Hot Plate Safety Procedure ------------------------- Ensure To Comply Safety Procedure As Per The Company Policy. Procedure --------------- Once a week : 1. The hot plate should be thoroughly cleaned at least once a week. 2. Clean the stainless steel exterior with warm water, mild soap and a soft cloth. Avoid strong soaps and gritty abrasive cleaners, as they tend to mar the surface. Procedure Reference:C19-18.pdf Section Name: 4. MAINTENANCE Pdf Page No: 5 | 1 Months | Electrical Officer,Electrician,Electro Technical Officer,Junior Electrical Officer,Trainee Electrical Officer | Chief Engineer | HACCP MASTER SAMJOO ENGINEERING | KAH-2007 |  | 2026-10-21 | 2026-10-21 |  |  | Pending | Minor Routine Cleaning |  |  |  | 2026-09-21 |  | Instruction Manual |  | Electric Hot Plate - General_HACCP MASTER SAMJOO ENGINEERING_KAH-2007__Minor Routine Cleaning.pdf,Electric Hot Plate - General_SAMJOO_KAH-2007__Minor Routine Cleaning.pdf | 1 - Code + Machinery + Component
Cap Quebec | Steam Power | Auxiliary Boiler#1 | Auxiliary Boiler#1 > Auxiliary Boiler - General#1 | 2014 | Boiler - Routine Maintenance | Routine Maintenance of Boiler Safety Procedure ------------------------- Ensure To Comply Safety Procedure As Per The Company Policy. Procedure --------------- - Lay up by Use Of absorption agent. - Check the absorption agent every 1-2 weeks at the beginning and every 12 months thereafter at the circumstances call for and renew deteriorated absorption agent. Main Burner - Overhaul Atomizer / Rotary cup Clean the boiler photo cell to ensure that it is functioning properly. If the photo cell is not functioning properly, the boiler may not ignite or may extinguish unexpectedly. Photo Cell - Clean and Inspect for any signs of Damage - Disconnect the power to the boiler. - Remove the photo cell from the boiler. - Clean the photo cell with a cleaning solution and rags. - Inspect the photo cell for any damage. - Replace the photo cell in the boiler. - Reconnect the power to the boiler. Pilot Burner - Overhaul Safety valve easing Gear - Inspect Note: Keep all cleaning supplies and equipment clean and organized. If the photo cell is still not functioning properly after cleaning, replace with new one. Reporting: - Always mention Corrective actions taken - Report any problems with the photocells to the Chief Engineer. - Update spares consumed if any with relevant photos - Update spares consumed and attach relevant photos Procedure Reference:(M-70) AUXILIARY BOILER.PDF / TMM Annex 1F/ Maker's Maintenance Procedures Section Name: 2) Lay up by Use Of absorption agent. Pdf Page No: 18 | 1 Months | Electrical Officer,Electrician,Electro Technical Officer,Junior Electrical Officer,Trainee Electrical Officer | Chief Engineer | KANGRIM | MD02 |  | 2026-10-21 | 2026-10-21 |  |  | Pending | Cleaning |  |  |  | 2026-09-21 |  | Instruction Manual |  | Boiler - General_KANGRIM_MD02_Routine Maintenance.pdf | 1 - Code + Machinery + Component
Cap Quebec | Cargo Pumping System | Cargo Pump#2 | Cargo Pump#2 > Cargo Pump - General#1 | 10661 | Cargo Pump Emergency Stop - Test | Follow maker's recommended maintenance procedures and Safety Precautions Job Description: -Try out Emergency Stop for Cargo Pumps. Reporting: - Always mention Corrective actions taken - Update spares consumed if any with relevant photos | 1 Months | Chief Officer | Master | SHINKO | KV450-3A |  | 2026-10-21 | 2026-10-21 |  |  | Pending | Test |  |  |  | 2026-09-21 |  | Generic |  |  | 1 - Code + Machinery + Component
Cap Quebec | Steam Power | Donkey Boiler#1 | Donkey Boiler - General#1 | 2014 | Boiler - Routine Maintenance | Job Description Carry out routine maintenance of boiler and associated components as per maker’s instructions, including the following: Main Burner Overhaul atomizer / rotary cup as applicable. Inspect for wear, deposits, and damage. Clean thoroughly and renew parts if required. Photo Cell (Flame Detector) Clean the boiler photo cell to ensure reliable flame detection. Inspect photo cell for: Damage Cracks Contamination Replace the photo cell if proper function is not restored after cleaning. Pilot Burner Overhaul the pilot burner as per maker’s procedure. Clean nozzle, electrodes, and ignition components. Ensure reliable ignition and flame stability. Valves and Mountings Check gland tightness of boiler valves and mountings. Inspect for leaks and signs of wear. Safety Valve Easing Gear Inspect safety valve easing gear for free movement and proper operation. Ensure no obstruction or stiffness is present. Housekeeping Note Keep all cleaning supplies and tools clean, organised, and stored properly after completion of work. Tools Required Maker’s maintenance manual Hand tools (spanners, screwdrivers) Cleaning brushes and approved solvents Grease and lubricants (as specified) Inspection torch Camera for documentation PPE Reporting Record maintenance details in PMS. Always mention corrective actions taken, if any. Report any issues related to photo cell performance immediately to the Chief Engineer. Update spares consumed (photo cell, seals, burner parts), if applicable, with relevant photos. Reference SMS TMM Annex 1F Maker’s Maintenance Procedures | 1 Months | 3rd Engineer,4th Engineer (Senior),Electrical Officer,Electrician,Electro Technical Officer,Junior Electrical Officer,Trainee Electrical Officer | Chief Engineer | KANGRIM | PA0101P32 |  | 2026-10-21 | 2026-10-21 |  |  | Pending | Cleaning |  |  |  | 2026-09-21 |  | SMS |  |  | 1 - Code + Machinery + Component
Cap Quebec | Propulsion Power | Main Engine - WX#1 | Main Engine - General#1 | 729 | Main Engine Stuffing Box and Scavenge Drain Leakage - Measurement | Follow maker's maintenance procedures and relevant job cards for Inspection, Overhauls and TestsAdhere to maker's recommended safety precautions for carrying out the JobJob Description: - Collect sample for each unit - Record the quantity collected in 1 hour - Compare the results for any abnormal changesReporting: - Always mention Corrective actions taken - Update spares consumed if any with relevant photos SMS References: TMM Annex 1D / Maker's Maintenance Procedures / Service Letters | 1 Months | 2nd Engineer | Chief Engineer | WARTSILA | W-6X72 |  | 2026-10-21 | 2026-10-21 |  |  | Pending | Measurement |  |  |  | 2026-09-21 |  | Generic | Main Engine Stuffing Box &amp; Scavenge Drain Report - (Version 1.1) |  | 1 - Code + Machinery + Component
Cap Quebec | Deck Lifting Appliances | Provision CraneStarboard1 | Provision Crane - Alarms and Trips#1 | 2936 | Test - Provision Crane Limit Switches | Follow maker's recommended maintenance procedures and Safety precautionsJob Description - Inspect the crane for any damage or wear that could affect the operation of the safety limits. - Test operation of Safety Limit Switches - Ensure Limit Switches are cleanReporting: - Always mention Corrective actions taken - Update spares consumed if any with relevant photos SMS Reference: TMM Annex !H | 1 Months | Electrical Officer,Electrician,Electro Technical Officer,Junior Electrical Officer,Trainee Electrical Officer | Chief Engineer | ORIENTAL | HPC 220-0816 |  | 2026-10-21 | 2026-10-21 |  |  | Pending | Operation Test |  |  |  | 2026-09-21 |  | SMS |  |  | 1 - Code + Machinery + Component
Cap Quebec | Navigation Equipment | ECDIS#1 | ECDIS - General#1 | 1639 | ECDIS DVD Drive Lens - Cleaning | Follow maker's recommended maintenance procedures and Safety precautionsJob Description- Disconnect the ECDIS from the power supply.- Remove the DVD drive cover.- Clean the lens with a soft cloth. Be sure to use a clean, dry cloth.- Reassemble the DVD drive.- Reconnect the ECDIS to the power supply and turn it on.Reporting: - Always mention Corrective actions taken - Update spares consumed if any with relevant photos SMS Reference: TMM Annex 6 | 1 Months | 2nd Officer | Master | FURUNO | FMD-3200-BB |  | 2026-10-21 | 2026-10-21 |  |  | Pending | Cleaning |  |  |  | 2026-09-21 |  | Generic |  |  | 1 - Code + Machinery + Component
Cap Quebec | NOx and SOx System | ME LP SCR System#1 | ME LP SCR System - Pipes, Valves and Fittings#1 > Flowmeter - LP SCR System#1 | 7378 | Flowmeter - Routine Maintenance | Follow maker's recommended maintenance procedures and Safety precautions Job Description Check condition of casing, check for leaks repair as necessary. Check all fixtures and fittings are securely fastened. Clean and inspect internal filter (where fitted). Check for build up of dirt and clean as necessary. Grease and operate the bypass valve to confirm its operation Reporting: - Update with relevant photos | 1 Months | 2nd Engineer,4th Engineer,4th Engineer (Senior) | Chief Engineer | SIKA | S909 |  | 2026-10-21 | 2026-10-21 |  |  | Pending | Routine Maintenance |  |  |  | 2026-09-21 |  | SMS |  |  | 1 - Code + Machinery + Component
Cap Quebec | Ballast System | Tank Gauging System#1 | Tank Gauging System - General#1 | 2524 | Tank Guaging System Transmitter - Inspection | Follow maker's recommended maintenance procedures and Safety Precautions Job Description: LEVEL GAUGE & DRAFT GAUAGE TEST / HIGH LEVEL ALARM TEST Ballast level gauges test: a. Check proper functioning of ballast level gauges b. Compare remote readout with portable level gauging equipment Draft gauges test: a. Check proper functionning of draft gauges b. Compare remote readout with reading at draft marks. Test of Ballast tanks high level/very high level alarms where applicable. a. Activate high level/very high level alarms b. Ensure alarm horns and lights function properly c. Check deck cables and wiring for damages Note: High level alarms should be in operation during both loading and discharging operations ) Reporting: - Always mention Corrective actions taken - Update with relevant photos | 3 Months | Electrical Officer,Electrician,Electro Technical Officer,Junior Electrical Officer,Trainee Electrical Officer | Chief Engineer | SCANJET | SML1000A |  | 2026-10-21 | 2026-10-21 |  |  | Pending | Inspection |  |  |  | 2026-07-21 |  | Instruction Manual |  |  | 1 - Code + Machinery + Component
Cap Quebec | Deck Lifting Appliances | Provision CranePort1 | Provision CraneP1 > Provision Crane - General#1 | 5914 | Jib Crane Hydraulic Oil Tank - Maintenance | Follow maker's recommended maintenances and safety precautions Job Description: - Check Hydraulic Tank oil level Reference: Annex 1H | 1 Months | 2nd Engineer | Chief Engineer | ORIENTAL | HPC 070-0217 |  | 2026-10-21 | 2026-10-21 |  |  | Pending | Maintenance |  |  |  | 2026-09-21 |  | SMS |  |  | 1 - Code + Machinery + Component
Cap Quebec | LSA Loose | Portable Gas Detector#1 | Portable Gas Detector - General#1 | 461 | Portable Gas Detector - Operation Test | Refer to SMS ANNEX 1E. Calibrate Calibration Gas Detectors (Portable) | 1 Months | 2nd Officer | Master | HYUNDAI SAMHO HEAVY INDUSTRIES | S909 |  | 2026-10-21 | 2026-10-21 |  |  | Pending | Operation Test |  |  |  | 2026-09-21 |  | SMS |  |  | 1 - Code + Machinery + Component
Cap Quebec | FFE Fixed | Fire Main#1 | Fire Main - General#1 | 1406 | Fire Main Fire Hydrant Deck - Inspection | Inspection of Fire Hydrants:1. Operate all fire pumps to confirm that they continue to supply adequate pressure, to be confirmed at all the gauges located on the fire line.2. Verify all fire hydrants are in place, properly arranged, and are in serviceable condition.Ref: MSC.1 Circ.1432 Sec 5.1.1 sec 7.13. Test all fire hydrants valves for ease of operations, if required grease/oil lightly.4. Ensure the hydrant is not leaking. Leaking fire hydrants must be attended immediately.5. Check that the hydrant washer is placed correctly. Replace the worn-out/hardened or missing washer.6. Check that the hydrant cap is in place and the pressure relief hole of the cap is clear. The hydrant cap should be secured to the hydrant preferably with a light chain.7. The fire hydrants should be painted ‘Red’. Repaint it whenever necessary.Testing of Fire Hydrants: (every 3 Months)a) Water must be run through each hydrant to ensure that the fire line leading up to the hydrant is clear.b) Running of water is very important in case of dormant hydrants e.g. inside the accommodation and engine room | 1 Months | 3rd Officer | Master | SHIPYARD | NOT APPLICABLE |  | 2026-10-21 | 2026-10-21 |  |  | Pending | Inspection |  |  |  | 2026-09-21 |  | SMS |  | 12. 3 Fire Hose,Hydrant, Nozzles SMS Routines.pdf | 1 - Code + Machinery + Component
Cap Quebec | Bilge and Sludge System | Bilge, Fire and GS Pump#1 | Bilge, Fire and GS Pump - General#1 | 6638 | Bilge, Fire and GS Pump - Operation Test | Follow maker's recommended maintenance procedures and Safety precautionsJob Description - Check the suction valve is fully open - If a pump is of self-priming type (with a vacuum pump), ensure the supply tank containing the priming water is full - In centrifugal type BIlge fire and gs pump, close the discharge valve and open the air vent on the volute casing.Close the vent once water comes out - Start the pump and open the discharge valve gradually - In the self-priming type centrifugal pump, close the check valve on the attached vacuum pump line - Check the pressure in discharge guage. Reporting: - Always mention Corrective actions taken References: Maker's Maintenance Procedures | 1 Months | 3rd Officer | Master | SHINKO | RVP200MEJ |  | 2026-10-21 | 2026-10-21 |  |  | Pending | Operation Test |  |  |  | 2026-09-21 |  | Generic |  |  | 1 - Code + Machinery + Component
Cap Quebec | Communication Equipment | Telephone System#1 | Telephone System - General#1 | 3672 | Telephone System - Routine Inspection | Job DescriptionConduct routine inspection and testing of sound-powered and normal telephone systems, including communication headsets at all emergency communication stations.The following locations must be checked as part of this job:Emergency Communication Stationsa) Steering Gear Roomb) Main Engine Manoeuvring Platformc) Bridged) Engine Control Room (ECR)e) Elevator / Lift Area (if applicable)f) Emergency Generator Room1. Visual InspectionCheck physical condition of telephone units at all listed stations.Ensure housings, panels, cables, and mounting brackets are intact and free from corrosion, moisture, or damage.Inspect handsets and headsets for cable cuts, loose connectors, or worn-out components.Confirm cable routing is secure and free from obstruction.2. Functional Test – Normal TelephonesInitiate call tests between various stations to verify:Clear transmission and receptionCorrect ringer/buzzer activationProper microphone sensitivity and speaker outputCheck headset functionality (where provided).Ensure all units respond promptly without noise or signal drop.3. Functional Test – Sound-Powered TelephonesConduct communication tests between sound-powered stations:Verify audio clarity and no distortion.Ensure circuit integrity—system must work without external power.Check that headset connectors engage properly and remain secure.Inspect the crank-type handset (if fitted) for smooth operation.4. Emergency Preparedness VerificationEnsure all communication units are easily accessible and clearly marked.Verify availability of spare headsets (if applicable).Check station labels, call signs, and instructions for legibility.Tools & Materials RequiredMultimeter (for continuity checks if necessary)Contact cleaner and cleaning clothSpare handsets/headsets (if onboard)ReportingRecord results of all tests in PMS.Report and document any defects (damaged cables, weak audio, faulty buzzers).Mention all corrective actions taken.Attach photographs of defective units where required.ReferenceMaker’s Maintenance Manual for Telephone System | 1 Months | 2nd Officer | Master | MARINE RADIO | LC-800 |  | 2026-10-21 | 2026-10-21 |  |  | Pending | Routine Inspection |  |  |  | 2026-09-21 |  | Generic |  | 838328_Vessel phone testing.docx | 1 - Code + Machinery + Component
Cap Quebec | Navigation Equipment | Loose Navigation Equipment#1 | Loose Navigation Equipment - General#1 | 1040 | Loose Navigation Equipment - Inventory Check/Condition Inspection | Follow maker's recommended maintenance procedures and Safety precautions Job Description - All loose navigation equipment condition (operating / visual inspection) to be inspected - Inventory of all equipment to be maintained as per company policy - Any damages or non working condition to be reported immediately | 1 Months | 2nd Officer | Master | HYUNDAI SAMHO HEAVY INDUSTRIES | S909 |  | 2026-10-21 | 2026-10-21 |  |  | Pending | Inventory Check/Condition Inspection |  |  |  | 2026-09-21 |  | Generic |  |  | 1 - Code + Machinery + Component
Cap Quebec | Waste Handling | Sewage Treatment Plant#1 | Dosing Pump - STP#1 | 425 | Pump - Minor Maintenance | Job Description Check tightness of pump foundation bolts and mounting arrangements. Inspect pump coupling for: Alignment Wear Damage Integrity of coupling guards Check condition and readability of pressure gauges; verify there are no leaks or damage. Inspect pump and associated piping for: Unusual noise Leakage Vibration Abnormal operating behaviour Check pump vibration; measure and record values if a vibration monitor is available. Carry out necessary lubrication as per maker’s instructions. Check condition of anodes and renew if required (if applicable to pump design). Clean surrounding area to ensure proper observation and housekeeping. Tools Required Maker’s maintenance manual Hand tools (spanners, sockets) Torque wrench (if tightening is specified) Inspection torch Grease gun / lubricants (maker-approved) Vibration meter (if available) Cleaning cloths Camera for documentation PPE (helmet, gloves, goggles, safety shoes) Reporting Record inspection and maintenance details in PMS. Any corrective actions taken must be reported with this job order. Update spares consumed, if any, and attach relevant photographs. Inform Chief Engineer if abnormal noise, vibration, leakage, or wear is observed. -PUMP OPERATIONAL TEST Reference SMS Annex 1H – Pumps and Associated Equipment Maintenance Maker’s Maintenance Procedures | 1 Months | 3rd Engineer,4th Engineer | Chief Engineer | CHEON-SEI INDUSTRIES | AX1-21 |  | 2026-10-21 | 2026-10-21 |  |  | Pending | Minor Maintenance |  |  |  | 2026-09-21 |  | Generic |  |  | 1 - Code + Machinery + Component
Cap Quebec | Cargo Pumping System | COPT#2 | COPT#2 > COPT - General#1 | 3687 | Cargo Oil Pump Turbine - Routine Inspection | Follow maker's recommended maintenance procedures and Safety precautions Identify required Tools and Spares required as per maker's maintenance procedures Job Description All Greasing Points to be Greased as per greasing Schedule. Lift Checks to be carried out for freeness.Inspect /clean all flame screens. Reporting: - Always mention Corrective actions taken - Update spares consumed if any with relevant photos Reference: | 1 Months | 2nd Engineer | Chief Engineer | SHINKO | RVR-1 |  | 2026-10-21 | 2026-10-21 |  |  | Pending | Routine Inspection |  |  |  | 2026-09-21 |  | Instruction Manual |  |  | 1 - Code + Machinery + Component
Cap Quebec | Propulsion Power | Main Engine - WX#1 | Main Engine - General#1 | 811 | Main Engine Jacket Cooling Water Outlet Expansion Bellow - Inspection | Follow maker's maintenance procedures and relevant job cards for Inspection, Overhauls and Tests Adhere to maker's recommended safety precautions for carrying out the Job Job Description: - Check the bellow for any cracks - Check for leakages Reporting: - Always mention Corrective actions taken - Update spares consumed if any with relevant photos SMS References: TMM Annex 1D / Maker's Maintenance Procedures / Service Letters | 1 Months | 2nd Engineer | Chief Engineer | WARTSILA | W-6X72 |  | 2026-10-21 | 2026-10-21 |  |  | Pending | Inspection |  |  |  | 2026-09-21 |  | SMS |  |  | 1 - Code + Machinery + Component
Cap Quebec | Bilge and Sludge System | Bilge, Fire and GS Pump#2 | Bilge, Fire and GS Pump - General#1 | 6638 | Bilge, Fire and GS Pump - Operation Test | Follow maker's recommended maintenance procedures and Safety precautionsJob Description - Check the suction valve is fully open - If a pump is of self-priming type (with a vacuum pump), ensure the supply tank containing the priming water is full - In centrifugal type BIlge fire and gs pump, close the discharge valve and open the air vent on the volute casing.Close the vent once water comes out - Start the pump and open the discharge valve gradually - In the self-priming type centrifugal pump, close the check valve on the attached vacuum pump line - Check the pressure in discharge guage. Reporting: - Always mention Corrective actions taken References: Maker's Maintenance Procedures | 1 Months | 3rd Officer | Master | SHINKO | RVP200MEJ |  | 2026-10-21 | 2026-10-21 |  |  | Pending | Operation Test |  |  |  | 2026-09-21 |  | Generic |  |  | 1 - Code + Machinery + Component
Cap Quebec | FFE Fixed | Fire Main#1 | Fire Main#1 > Fire Hydrant - Fire Main#1 | 1406 | Fire Main Fire Hydrant Deck - Inspection | Inspection of Fire Hydrants: 1. Operate all fire pumps to confirm that they continue to supply adequate pressure, to be confirmed at all the gauges located on the fire line. 2. Verify all fire hydrants are in place, properly arranged, and are in serviceable condition. Ref: MSC.1 Circ.1432 Sec 5.1.1 sec 7.1 3. Test all fire hydrants valves for ease of operations, if required grease/oil lightly. 4. Ensure the hydrant is not leaking. Leaking fire hydrants must be attended immediately. 5. Check that the hydrant washer is placed correctly. Replace the worn-out/hardened or missing washer. 6. Check that the hydrant cap is in place and the pressure relief hole of the cap is clear. The hydrant cap should be secured to the hydrant preferably with a light chain. 7. The fire hydrants should be painted 'Red'. Repaint it whenever necessary. Testing of Fire Hydrants: (every 3 Months) a) Water must be run through each hydrant to ensure that the fire line leading up to the hydrant is clear. b) Running of water is very important in case of dormant hydrants e.g. inside the accommodation and engine room | 1 Months | 3rd Officer | Master | NK | S909 |  | 2026-10-21 | 2026-10-21 |  |  | Pending | Inspection |  |  |  | 2026-09-21 |  | SMS |  | 12. 3 Fire Hose,Hydrant, Nozzles SMS Routines.pdf | 1 - Code + Machinery + Component
Cap Quebec | Deck | Bosun Store#1 | Bosun Store - General#1 | 7960 | Bilge Well Level High - Operation Test | Job Description:Simulate high bilge level to verify activation of the high-level alarm and associated indication systems. Check alarm sound, visual indicators.Ensure system resets properly after test.Record test results, response time, and any abnormalities. | 1 Months | 1st Electrical Engineer,2nd Electrical Engineer,3rd Electrical Engineer,Electrical Officer,Junior Electrical Officer,Trainee Electrical Officer | Chief Engineer | SHIPYARD | NOT APPLICABLE |  | 2026-10-21 | 2026-10-21 |  |  | Pending | Operation Test |  |  |  | 2026-09-21 |  | Generic |  |  | 1 - Code + Machinery + Component
Cap Quebec | Heating Ventilation and Air Conditioning | Bridge Packaged AC#1 | Bridge Packaged AC - General#1 | 512 | Packaged AC Pedestal Bearing - Greasing | Follow maker's recommended maintenance procedures and Safety Precautions Job Description : - Grease the Bearings with recommended grade Reporting: - Always mention Corrective actions taken - Update spares consumed if any with relevant photos Reference : SMS Annex 1F | 1 Months | Electrical Officer,Electrician,Electro Technical Officer,Junior Electrical Officer,Trainee Electrical Officer | Chief Engineer | HI AIR KOREA | HIP-08WME |  | 2026-10-21 | 2026-10-21 |  |  | Pending | Greasing |  |  |  | 2026-09-21 |  | SMS |  |  | 1 - Code + Machinery + Component
Cap Quebec | Deck | SOPEP Locker#1 | SOPEP Locker - General#1 | 205 | SOPEP Locker - Inventory Check | Inventory Equipment Locker Sopep | 3 Months | Chief Officer | Master | SHIPYARD | NOT APPLICABLE |  | 2026-10-21 | 2026-10-21 |  |  | Pending | Inventory Check |  |  |  | 2026-07-21 |  | Generic |  |  | 1 - Code + Machinery + Component
Cap Quebec | Heating Ventilation and Air Conditioning | HVAC - Space Heaters#1 | Engine Room Space Heater#2 > Blower - Engine Room Space Heater#1 | 602 | Motor & Starter - Minor Maintenance | Job DescriptionMotor Side Checks:Check condition of cable glands and securing arrangements.Inspect coupling / pump–motor flexible spider coupling (if applicable).Check cooling fan for damage, obstruction, and secure mounting.Record insulation resistance of the motor.Check motor foundation bolts for tightness.Inspect terminals and lugs for tightness and overheating marks.Check functioning of space heater.Inspect condition of insulators.Measure motor vibration if a vibration monitoring tool is available.Carry out necessary lubrication/greasing as per maker’s recommendation.Starter Panel Checks:Carry out inspection and cleaning of contactors.Check connections inside the starter panel for looseness.Clean the complete starter panel of dust and debris.Inspect inside motor terminal box for loose or damaged connections.Visually inspect starter panel for abnormalities, burns, or signs of overheating.Voltage Reducing Device (VRD) Functionality:Verify functionality of VRD by measuring the Open Circuit Voltage (OCV) at terminals.Record measured voltage reading.Compare with manufacturer’s recommended range and record test values.Tools & Materials RequiredCalibrated insulation resistance tester (megger)Calibrated multimeter/voltmeterTorque wrench and standard hand toolsVibration monitoring device (if available)Cleaning cloths, brushes, vacuum cleaner, and contact cleanerGrease/lubricant as per maker’s specificationPPEReportingRecord all inspection details and test values in PMS.Report corrective actions taken during motor and starter maintenance.Mention if any spares (lugs, bolts, coupling, grease, etc.) were consumed.Upload relevant photos of maintenance/defects found.ReferenceSMS Annex 1G – Electrical Equipment Maintenance. | 3 Months | Electrical Officer,Electrician,Electro Technical Officer,Junior Electrical Officer,Trainee Electrical Officer | Chief Engineer | DAEWON ENGINEERING | S909 |  | 2026-10-21 | 2026-10-21 |  |  | Pending | Minor Maintenance |  |  |  | 2026-07-21 |  | SMS |  | Vibration Monitoring Guidance HAT QuickGuide.pdf | 1 - Code + Machinery + Component
Cap Quebec | Power Distribution | Main Transformer#2 | Main Transformer - General#1 | 6524 | Transformer - Major Routine Inspection | Major Routine Inspection of Transformer Safety Procedure ------------------------- Ensure To Comply Safety Procedure As Per The Company Policy. Procedure --------------- Periodical Inspection: The period of these checks depends on the environmental conditions in which the unit operates. A check cycle is as follows: Quarterly: in environments that are contaminated with dust or industrial fumes. Note: in normal environments: Annually 7.3 Check points 1) Clean any dust and dirt from surfaces using with a vacuum cleaner, a blower or compressed dry air or Nitrogen. The use of a vacuum cleaner is recommended as the first step in cleaning followed by the use of compressed air or Nitrogen. 2) Adequate ventilation should be maintained while cleaning. 3) Especially remove the dust and dirt on the winding, insulators and in the cooling duct that could hinder the cooling and weaken the insulation. 4) Check and tighten every screw, connections and tap changer. 5) Check electrical insulation with megger 6) Check the thermal protection device that includes the probes (Pt100 type or thermostate) and the measuring control unit (refer to """"Accessories""""). 7) The protection of persons and the integrity and functionality of the goods that may be affected by the maintenance themselves. Procedure Reference:S909 E-38 6E2838105 TRANSFORMER.pdf Section Name:7. PERIODIC MAINTENANCE and INSPECTION¦7.3 Check points Pdf Page No:28,29 | 3 Months | Electrical Officer,Electrician,Electro Technical Officer,Junior Electrical Officer,Trainee Electrical Officer | Chief Engineer | SANIL ELECTRIC | STT-3L180KD |  | 2026-10-21 | 2026-10-21 |  |  | Pending | Major Routine Inspection |  |  |  | 2026-07-21 |  | Instruction Manual |  |  | 1 - Code + Machinery + Component
Cap Quebec | Fresh Water System | Water Treatment Unit#1 | Sterilizer#1 | 164 | Sterilizer Filter - Renewal | Renewal of Sterilizer Filter Safety Procedure ------------------------- Ensure To Comply Safety Procedure As Per The Company Policy. Procedure --------------- 7-2. Periodic check and adjustment 2) Per three month Maintenance replace the filter with new one at every end of each quarter. Dirtiness of filter In fact, this has no direct relation to sterilization power, however, it is said that the bacteria and germ are always stick in the filter and it will be replaced periodically at least every 3 month. Procedure Reference:(M-60) STERILIZER CALORIFIER MINERALIZER.PDF Section Name: 7-2. Periodic check and adjustment Pdf Page No: 95,96 | 3 Months | 2nd Engineer | Chief Engineer | SAMKUN CENTURY | JSB-5 |  | 2026-10-21 | 2026-10-21 |  |  | Pending | Renewal |  |  |  | 2026-07-21 |  | Instruction Manual |  |  | 1 - Code + Machinery + Component
Cap Quebec | Inert Gas System | Inert Gas Uptake Plant#1 | Blower - Inert Gas Uptake Plant#1 > Motor - Blower#1 | 602 | Motor & Starter - Minor Maintenance | Job DescriptionMotor Side Checks:Check condition of cable glands and securing arrangements.Inspect coupling / pump–motor flexible spider coupling (if applicable).Check cooling fan for damage, obstruction, and secure mounting.Record insulation resistance of the motor.Check motor foundation bolts for tightness.Inspect terminals and lugs for tightness and overheating marks.Check functioning of space heater.Inspect condition of insulators.Measure motor vibration if a vibration monitoring tool is available.Carry out necessary lubrication/greasing as per maker’s recommendation.Starter Panel Checks:Carry out inspection and cleaning of contactors.Check connections inside the starter panel for looseness.Clean the complete starter panel of dust and debris.Inspect inside motor terminal box for loose or damaged connections.Visually inspect starter panel for abnormalities, burns, or signs of overheating.Voltage Reducing Device (VRD) Functionality:Verify functionality of VRD by measuring the Open Circuit Voltage (OCV) at terminals.Record measured voltage reading.Compare with manufacturer’s recommended range and record test values.Tools & Materials RequiredCalibrated insulation resistance tester (megger)Calibrated multimeter/voltmeterTorque wrench and standard hand toolsVibration monitoring device (if available)Cleaning cloths, brushes, vacuum cleaner, and contact cleanerGrease/lubricant as per maker’s specificationPPEReportingRecord all inspection details and test values in PMS.Report corrective actions taken during motor and starter maintenance.Mention if any spares (lugs, bolts, coupling, grease, etc.) were consumed.Upload relevant photos of maintenance/defects found.ReferenceSMS Annex 1G – Electrical Equipment Maintenance. | 3 Months | Electrical Officer,Electrician,Electro Technical Officer,Junior Electrical Officer,Trainee Electrical Officer | Chief Engineer | TAIYO ELECTRIC | TIT-315S |  | 2026-10-21 | 2026-10-21 |  |  | Pending | Minor Maintenance |  |  |  | 2026-07-21 |  | SMS |  | Vibration Monitoring Guidance HAT QuickGuide.pdf | 1 - Code + Machinery + Component
Cap Quebec | Mooring, Anchoring and Towing | Combined Windlass Mooring WinchFwd-Port1 | Combined Windlass Mooring Winch - General#1 | 624 | Mooring Winch - Inspection | Follow maker's recommended maintenance procedures and Safety precautions Job Description - Check for any physical damages to the mooring mechanism. - Check that all controls, linkages and the operating levers are well oiled, greased and free / easy to use. - All rotating parts of the mooring equipment, which would include rollers, fairleads, winch drums, deck stands etc. must be moved and lubricated - Regular inspections must be made of the winch brake linings for wear and tear. - Check brake drum is thoroughly checked / examined for build up of rust or other worn out brake material. - Inspect the gear oil regularly through the inspection cover in the winch Reporting: - Always mention Corrective actions taken - Update spares consumed if any with relevant photos References: Maker's Maintenance Procedures | 3 Months | Chief Officer | Master | FLUTEK | HWLC100U3K200D2W1 |  | 2026-10-21 | 2026-10-21 |  |  | Pending | Inspection |  |  |  | 2026-07-21 |  | Generic |  |  | 1 - Code + Machinery + Component
Cap Quebec | Waste Handling | Incinerator#1 | Dosing Pump - Incinerator#1 > Motor - Dosing Pump#1 | 602 | Motor & Starter - Minor Maintenance | Job DescriptionMotor Side Checks:Check condition of cable glands and securing arrangements.Inspect coupling / pump–motor flexible spider coupling (if applicable).Check cooling fan for damage, obstruction, and secure mounting.Record insulation resistance of the motor.Check motor foundation bolts for tightness.Inspect terminals and lugs for tightness and overheating marks.Check functioning of space heater.Inspect condition of insulators.Measure motor vibration if a vibration monitoring tool is available.Carry out necessary lubrication/greasing as per maker’s recommendation.Starter Panel Checks:Carry out inspection and cleaning of contactors.Check connections inside the starter panel for looseness.Clean the complete starter panel of dust and debris.Inspect inside motor terminal box for loose or damaged connections.Visually inspect starter panel for abnormalities, burns, or signs of overheating.Voltage Reducing Device (VRD) Functionality:Verify functionality of VRD by measuring the Open Circuit Voltage (OCV) at terminals.Record measured voltage reading.Compare with manufacturer’s recommended range and record test values.Tools & Materials RequiredCalibrated insulation resistance tester (megger)Calibrated multimeter/voltmeterTorque wrench and standard hand toolsVibration monitoring device (if available)Cleaning cloths, brushes, vacuum cleaner, and contact cleanerGrease/lubricant as per maker’s specificationPPEReportingRecord all inspection details and test values in PMS.Report corrective actions taken during motor and starter maintenance.Mention if any spares (lugs, bolts, coupling, grease, etc.) were consumed.Upload relevant photos of maintenance/defects found.ReferenceSMS Annex 1G – Electrical Equipment Maintenance. | 3 Months | Electrical Officer,Electrician,Electro Technical Officer,Junior Electrical Officer,Trainee Electrical Officer | Chief Engineer | HYUNDAI SAMHO HEAVY INDUSTRIES | S787 ¦ S909 |  | 2026-10-21 | 2026-10-21 |  |  | Pending | Minor Maintenance |  |  |  | 2026-07-21 |  | SMS |  | Vibration Monitoring Guidance HAT QuickGuide.pdf | 3 - Code + Machinery (ambiguous - review) | 2 Job List entries for this code/machinery with different values: Motor - Dosing Pump
Cap Quebec | Cooling Fresh Water System | AE JCFW Pre-heater Pump#1 | Motor - AE JCFW Pre-heater Pump#1 | 602 | Motor & Starter - Minor Maintenance | Job DescriptionMotor Side Checks:Check condition of cable glands and securing arrangements.Inspect coupling / pump–motor flexible spider coupling (if applicable).Check cooling fan for damage, obstruction, and secure mounting.Record insulation resistance of the motor.Check motor foundation bolts for tightness.Inspect terminals and lugs for tightness and overheating marks.Check functioning of space heater.Inspect condition of insulators.Measure motor vibration if a vibration monitoring tool is available.Carry out necessary lubrication/greasing as per maker’s recommendation.Starter Panel Checks:Carry out inspection and cleaning of contactors.Check connections inside the starter panel for looseness.Clean the complete starter panel of dust and debris.Inspect inside motor terminal box for loose or damaged connections.Visually inspect starter panel for abnormalities, burns, or signs of overheating.Voltage Reducing Device (VRD) Functionality:Verify functionality of VRD by measuring the Open Circuit Voltage (OCV) at terminals.Record measured voltage reading.Compare with manufacturer’s recommended range and record test values.Tools & Materials RequiredCalibrated insulation resistance tester (megger)Calibrated multimeter/voltmeterTorque wrench and standard hand toolsVibration monitoring device (if available)Cleaning cloths, brushes, vacuum cleaner, and contact cleanerGrease/lubricant as per maker’s specificationPPEReportingRecord all inspection details and test values in PMS.Report corrective actions taken during motor and starter maintenance.Mention if any spares (lugs, bolts, coupling, grease, etc.) were consumed.Upload relevant photos of maintenance/defects found.ReferenceSMS Annex 1G – Electrical Equipment Maintenance. | 3 Months | Electrical Officer,Electrician,Electro Technical Officer,Junior Electrical Officer,Trainee Electrical Officer | Chief Engineer | HYUNDAI SAMHO HEAVY INDUSTRIES | S909 |  | 2026-10-21 | 2026-10-21 |  |  | Pending | Minor Maintenance |  |  |  | 2026-07-21 |  | SMS |  | Vibration Monitoring Guidance HAT QuickGuide.pdf | 1 - Code + Machinery + Component
Cap Quebec | Steam Power | Exhaust Gas Economizer#1 | EGE - General#1 | 1445 | Exhaust Gas Economizer Foundation Suspension and Support - Inspection | Follow maker's recommended maintenance procedures and Safety precautions Job Description .Inspect Foundation Suspension And Support Economizers Reporting: - Always mention Corrective actions taken - Update spares consumed if any with relevant photos Refer to SMS ANNEX 1F | 3 Months | 3rd Engineer,4th Engineer (Senior) | Chief Engineer | KANGRIM | EB30016 |  | 2026-10-21 | 2026-10-21 |  |  | Pending | Inspection |  |  |  | 2026-07-21 |  | SMS |  |  | 1 - Code + Machinery + Component
Cap Quebec | Navigation Equipment | Echosounder#1 | Echosounder - General#1 | 7078 | Echosounder - Accuracy Check | Job Description: Carry out accuracy check of the Echosounder by comparing the indicated water depth with actual depth obtained using a Hand-Lead Line. 1. Preparation - Select a suitable location and safe condition for carrying out the accuracy check. - Where practicable, carry out the check with the vessel stopped or under conditions where reliable Hand-Lead Line soundings can be obtained. - Check the Echosounder is operating normally without fault/alarm indications. - Confirm the correct transducer/draught/offset setting is selected, as applicable. 2. Hand-Lead Line Sounding - Take water-depth sounding using the Hand-Lead Line from a suitable and safe position. - Ensure the lead line is correctly marked and in satisfactory condition. - Take sufficient soundings to obtain a reliable depth measurement. - Record the Hand-Lead Line sounding. 3. Echosounder Accuracy Check - Record the Echosounder depth indication at approximately the same time and location as the Hand-Lead Line sounding. - Apply due consideration to the Echosounder reference/offset setting and the position from which the Hand-Lead Line sounding is taken. - Compare the corrected Hand-Lead Line depth with the Echosounder indication. - Repeat the comparison where necessary to confirm consistency. - Investigate any significant or unexplained difference between the Echosounder and Hand-Lead Line readings. - Check transducer setting, draught/offset configuration and equipment operation where abnormal deviation is identified. 4. Final Check - Confirm the Echosounder readings are satisfactory and consistent with the manual soundings. - Ensure all Echosounder settings are correctly restored for navigation after completion of the check. - Report any accuracy discrepancy that cannot be immediately rectified. Test echo sounder: 1. Run test 2. Check printer physical condition 3. Check paper condition and inventory 4. Clean cabinet (black dust) Manufacturer's Description: Carried out following test: Memory Test LCD Test Printer Test Alarm Test Reporting: - Record the accuracy check details in PMS / applicable navigation records. - Record Echosounder reading and Hand-Lead Line sounding. - Record applicable Echosounder offset/reference setting. - Record any deviation identified between the two readings. - Always mention corrective actions taken. - Raise follow-up maintenance if abnormal deviation or equipment malfunction is identified. - Attach relevant photographs/screenshots where applicable. Reference: - Echosounder Maker's Operation Manual - Company Navigation Procedures | 3 Months | 2nd Officer | Master | FURUNO | FE-800 |  | 2026-10-21 | 2026-10-21 |  |  | Pending | Inspection/Check |  |  |  | 2026-07-21 |  | Generic |  |  | 1 - Code + Machinery + Component
Cap Quebec | Engine Room - Lifting Appliances | ER Overhead Crane#1 | Traversing Winch - ER Overhead Crane#1 > Motor - Traversing Winch#1 | 602 | Motor & Starter - Minor Maintenance | Job DescriptionMotor Side Checks:Check condition of cable glands and securing arrangements.Inspect coupling / pump–motor flexible spider coupling (if applicable).Check cooling fan for damage, obstruction, and secure mounting.Record insulation resistance of the motor.Check motor foundation bolts for tightness.Inspect terminals and lugs for tightness and overheating marks.Check functioning of space heater.Inspect condition of insulators.Measure motor vibration if a vibration monitoring tool is available.Carry out necessary lubrication/greasing as per maker’s recommendation.Starter Panel Checks:Carry out inspection and cleaning of contactors.Check connections inside the starter panel for looseness.Clean the complete starter panel of dust and debris.Inspect inside motor terminal box for loose or damaged connections.Visually inspect starter panel for abnormalities, burns, or signs of overheating.Voltage Reducing Device (VRD) Functionality:Verify functionality of VRD by measuring the Open Circuit Voltage (OCV) at terminals.Record measured voltage reading.Compare with manufacturer’s recommended range and record test values.Tools & Materials RequiredCalibrated insulation resistance tester (megger)Calibrated multimeter/voltmeterTorque wrench and standard hand toolsVibration monitoring device (if available)Cleaning cloths, brushes, vacuum cleaner, and contact cleanerGrease/lubricant as per maker’s specificationPPEReportingRecord all inspection details and test values in PMS.Report corrective actions taken during motor and starter maintenance.Mention if any spares (lugs, bolts, coupling, grease, etc.) were consumed.Upload relevant photos of maintenance/defects found.ReferenceSMS Annex 1G – Electrical Equipment Maintenance. | 3 Months | Electrical Officer,Electrician,Electro Technical Officer,Junior Electrical Officer,Trainee Electrical Officer | Chief Engineer | HYUNDAI SAMHO HEAVY INDUSTRIES | S909 |  | 2026-10-21 | 2026-10-21 |  |  | Pending | Minor Maintenance |  |  |  | 2026-07-21 |  | SMS |  | Vibration Monitoring Guidance HAT QuickGuide.pdf | 1 - Code + Machinery + Component
Cap Quebec | Lubricating Oil Purification System | AE LO Purifier#1 | Motor - AE LO Purifier#1 | 602 | Motor & Starter - Minor Maintenance | Job DescriptionMotor Side Checks:Check condition of cable glands and securing arrangements.Inspect coupling / pump–motor flexible spider coupling (if applicable).Check cooling fan for damage, obstruction, and secure mounting.Record insulation resistance of the motor.Check motor foundation bolts for tightness.Inspect terminals and lugs for tightness and overheating marks.Check functioning of space heater.Inspect condition of insulators.Measure motor vibration if a vibration monitoring tool is available.Carry out necessary lubrication/greasing as per maker’s recommendation.Starter Panel Checks:Carry out inspection and cleaning of contactors.Check connections inside the starter panel for looseness.Clean the complete starter panel of dust and debris.Inspect inside motor terminal box for loose or damaged connections.Visually inspect starter panel for abnormalities, burns, or signs of overheating.Voltage Reducing Device (VRD) Functionality:Verify functionality of VRD by measuring the Open Circuit Voltage (OCV) at terminals.Record measured voltage reading.Compare with manufacturer’s recommended range and record test values.Tools & Materials RequiredCalibrated insulation resistance tester (megger)Calibrated multimeter/voltmeterTorque wrench and standard hand toolsVibration monitoring device (if available)Cleaning cloths, brushes, vacuum cleaner, and contact cleanerGrease/lubricant as per maker’s specificationPPEReportingRecord all inspection details and test values in PMS.Report corrective actions taken during motor and starter maintenance.Mention if any spares (lugs, bolts, coupling, grease, etc.) were consumed.Upload relevant photos of maintenance/defects found.ReferenceSMS Annex 1G – Electrical Equipment Maintenance. | 3 Months | Electrical Officer,Electrician,Electro Technical Officer,Junior Electrical Officer,Trainee Electrical Officer | Chief Engineer | HYUNDAI SAMHO HEAVY INDUSTRIES | S909 |  | 2026-10-21 | 2026-10-21 |  |  | Pending | Minor Maintenance |  |  |  | 2026-07-21 |  | SMS |  | Vibration Monitoring Guidance HAT QuickGuide.pdf | 1 - Code + Machinery + Component
Cap Quebec | Lubricating Oil Service System | AE LO Priming Pump#1 | Motor - AE LO Priming Pump#1 | 602 | Motor & Starter - Minor Maintenance | Job DescriptionMotor Side Checks:Check condition of cable glands and securing arrangements.Inspect coupling / pump–motor flexible spider coupling (if applicable).Check cooling fan for damage, obstruction, and secure mounting.Record insulation resistance of the motor.Check motor foundation bolts for tightness.Inspect terminals and lugs for tightness and overheating marks.Check functioning of space heater.Inspect condition of insulators.Measure motor vibration if a vibration monitoring tool is available.Carry out necessary lubrication/greasing as per maker’s recommendation.Starter Panel Checks:Carry out inspection and cleaning of contactors.Check connections inside the starter panel for looseness.Clean the complete starter panel of dust and debris.Inspect inside motor terminal box for loose or damaged connections.Visually inspect starter panel for abnormalities, burns, or signs of overheating.Voltage Reducing Device (VRD) Functionality:Verify functionality of VRD by measuring the Open Circuit Voltage (OCV) at terminals.Record measured voltage reading.Compare with manufacturer’s recommended range and record test values.Tools & Materials RequiredCalibrated insulation resistance tester (megger)Calibrated multimeter/voltmeterTorque wrench and standard hand toolsVibration monitoring device (if available)Cleaning cloths, brushes, vacuum cleaner, and contact cleanerGrease/lubricant as per maker’s specificationPPEReportingRecord all inspection details and test values in PMS.Report corrective actions taken during motor and starter maintenance.Mention if any spares (lugs, bolts, coupling, grease, etc.) were consumed.Upload relevant photos of maintenance/defects found.ReferenceSMS Annex 1G – Electrical Equipment Maintenance. | 3 Months | Electrical Officer,Electrician,Electro Technical Officer,Junior Electrical Officer,Trainee Electrical Officer | Chief Engineer | HYUNDAI SAMHO HEAVY INDUSTRIES | S909 |  | 2026-10-21 | 2026-10-21 |  |  | Pending | Minor Maintenance |  |  |  | 2026-07-21 |  | SMS |  | Vibration Monitoring Guidance HAT QuickGuide.pdf | 1 - Code + Machinery + Component
Cap Quebec | Navigation Equipment | Window Wiper#6 | Window Wiper - General#1 | 10 | Window Wiper - Inspection | Follow maker's specific maintenance procedures for Inspection of Window Wipers - Check the condition of the arms and the linkages. Check periodically looseness, damage and abnormality. If any looseness is found, tighten it - Check the condition of the belt and the drive for smooth operation as per makers instruction. - Check condition of rubber blade, cracks and hardening requires replacement with new parts. If the degraded blade is used, it will give damage on the surface of the glass. - Check wiper arms and linkage are not rusted or deformed which can affect the normal travel and speed. - Check that the electric-motor drive unit is properly sealed against water and internal moisture, measure el-motor insulation for reference. Repair or overhaul as necessary. - Check periodically if there is any damage of electric cords and the leaking current. If any damage is found, immediately replace with new one. Reference: SMS Annex 1C | 3 Months | Electrical Officer,Electrician,Electro Technical Officer,Junior Electrical Officer,Trainee Electrical Officer | Master | JUNG-A MARINE | WSO-H-1/2-V-GE-IT |  | 2026-10-21 | 2026-10-21 |  |  | Pending | Inspection |  |  |  | 2026-07-21 |  | SMS |  |  | 1 - Code + Machinery + Component
Cap Quebec | Steam Power | Donkey Boiler#1 | Donkey Boiler - General#1 | 2031 | Boiler Fire Side Smoke Tube - Cleaning | Follow maker's recommended maintenance procedures and Safety Precautions Job Description : - Shut down the boiler and allow it to cool completely - Clean the Tubes with Compressed air - Clean the Tube with brush/ Cleaning Device (as applicable) to remove soot and scale from the smoke tubes - Inspect the smoke tubes for any damage, such as cracks or corrosion. If any damage is found, the smoke tubes will need to be replaced. - Inspect the furnace for cracks and deposits Reporting: - Always mention Corrective actions taken - Update spares consumed if any with relevant photos SMS References: TMM Annex 1F | 3 Months | 3rd Engineer,4th Engineer (Senior) | Chief Engineer | KANGRIM | PA0101P32 |  | 2026-10-21 | 2026-10-21 |  |  | Pending | Cleaning |  |  |  | 2026-07-21 |  | SMS |  |  | 1 - Code + Machinery + Component
Cap Quebec | Steam Power | Chemical Dosing Unit#1 | Pump - Chemical Dosing Unit#1 > Motor - Pump#1 | 602 | Motor & Starter - Minor Maintenance | Job DescriptionMotor Side Checks:Check condition of cable glands and securing arrangements.Inspect coupling / pump–motor flexible spider coupling (if applicable).Check cooling fan for damage, obstruction, and secure mounting.Record insulation resistance of the motor.Check motor foundation bolts for tightness.Inspect terminals and lugs for tightness and overheating marks.Check functioning of space heater.Inspect condition of insulators.Measure motor vibration if a vibration monitoring tool is available.Carry out necessary lubrication/greasing as per maker’s recommendation.Starter Panel Checks:Carry out inspection and cleaning of contactors.Check connections inside the starter panel for looseness.Clean the complete starter panel of dust and debris.Inspect inside motor terminal box for loose or damaged connections.Visually inspect starter panel for abnormalities, burns, or signs of overheating.Voltage Reducing Device (VRD) Functionality:Verify functionality of VRD by measuring the Open Circuit Voltage (OCV) at terminals.Record measured voltage reading.Compare with manufacturer’s recommended range and record test values.Tools & Materials RequiredCalibrated insulation resistance tester (megger)Calibrated multimeter/voltmeterTorque wrench and standard hand toolsVibration monitoring device (if available)Cleaning cloths, brushes, vacuum cleaner, and contact cleanerGrease/lubricant as per maker’s specificationPPEReportingRecord all inspection details and test values in PMS.Report corrective actions taken during motor and starter maintenance.Mention if any spares (lugs, bolts, coupling, grease, etc.) were consumed.Upload relevant photos of maintenance/defects found.ReferenceSMS Annex 1G – Electrical Equipment Maintenance. | 3 Months | Electrical Officer,Electrician,Electro Technical Officer,Junior Electrical Officer,Trainee Electrical Officer | Chief Engineer | HYUNDAI SAMHO HEAVY INDUSTRIES | S909 |  | 2026-10-21 | 2026-10-21 |  |  | Pending | Minor Maintenance |  |  |  | 2026-07-21 |  | SMS |  | Vibration Monitoring Guidance HAT QuickGuide.pdf | 1 - Code + Machinery + Component
Cap Quebec | LSA Loose | Lifejacket#1 | Lifejacket - General#1 | 1142 | Life Jacket - Minor Periodic Inspection | Perform a detailed inspection of Inflatable Lifejackets as part of routine safety compliance, in accordance with the maker’s manual and safety regulations. This job supplements the monthly visual inspection with functional checks and leak testing. Inspection and Test Procedure: Initial Visual Inspection Examine for signs of wear, damage, or deterioration. Check buckles, fastenings, straps, inner fabric, and whistle for integrity. Inspect connections and seams for security and wear. Disarm and Inflate Bladder Disconnect the CO2 cartridge. Inflate the lifejacket manually through the oral inflation tube. Leave inflated overnight at ambient temperature to check for air retention. Note: Do not attempt to repair onboard. Defective units must be sent for shore servicing. Deflation Procedure Invert the oral tube cap and press down on the valve to release air completely. Ensure bladder is fully deflated and jacket is prepared for reassembly. CO2 Cylinder Check Weigh the CO2 cylinder and confirm it is within ±2 grams of the engraved minimum gross weight. Replace the cylinder if it is: Corroded Pierced Incorrect weight Automatic Inflation System Check (if applicable) Verify automatic inflation components are “armed” and not expired. If the jacket is manual-only, confirm the toggle is accessible and not prone to accidental activation. Reassembly Refit the CO2 cartridge to the inflator system, tightening by hand until secure. Repack the jacket neatly, ensuring manual activation toggle is visible and free from entanglement. Additional Periodic Checks: Confirm that the manual and automatic activation indicators show GREEN (Ready State) as per the maker’s guidelines. If indicators show abnormality or the jacket fails the inflation test: Replace with a spare inflatable lifejacket. Tag and prepare defective jacket for shore servicing at next port. Special Notes: Do not repair inflatable lifejackets onboard. Vessels carrying inflatable lifejackets as part of SEQ certificate must maintain a minimum of 3 additional spares at all times. In absence of onboard maker instructions, contact office for clarification before proceeding. Reference: Maker’s Manual / SOLAS / SEQ Certificate Requirements | 3 Months | 3rd Officer | Master | LALIZAS | Lamda 275N |  | 2026-10-21 | 2026-10-21 |  |  | Pending | Minor Periodic Inspection |  |  |  | 2026-07-21 |  | Generic |  |  | 1 - Code + Machinery + Component
Cap Quebec | FFE Fixed | Fire Main#1 | Fire Main - General#1 | 10953 | Fire Main Drain Valve - Operation Test | Job Description:Perform an operational test of all Fire Main Drain Valves to ensure smooth function, integrity, and proper drainage in compliance with SOLAS requirements.Scope of Work:1. Test each drain valve by fully opening and then closing it to confirm ease of operation.2. Grease or oil the valve spindle and moving parts as necessary.3. Check for cracks, corrosion, or deformation at the point of attachment to the fire line.4. Confirm the serial number of the drain valve is clearly marked near the valve.5. For indoor valves, ensure proper drainage of water:Fit a plastic hose to direct water to the nearest drain if required.6. Do not use drain plugs in place of proper valves.Replace any plugs with compliant drain valves.Caution:Using drain plugs instead of valves is not permitted. Ensure full compliance.Reporting:Record all operational checks and corrective actions taken.Update maintenance logs if any valves were greased, replaced, or modified.Upload photos if non-compliance or repairs are observed.Reference:SOLAS Chapter II-2, Regulation 10.2.1.1SMS: 12.4.3 FFA | 3 Months | 3rd Officer | Master | SHIPYARD | NOT APPLICABLE |  | 2026-10-21 | 2026-10-21 |  |  | Pending | Test |  |  |  | 2026-07-21 |  | SMS |  |  | 1 - Code + Machinery + Component
Cap Quebec | FFE Fixed | Fire Main#1 | Fire Main - General#1 | 8371 | Fire Main Fire Nozzle Deck - Routine Inspection | Job Description Carry out routine inspection and operational testing of fire main fire nozzles to ensure readiness for immediate use. Inspection & Testing Scope Verify that all fire nozzles are of an approved dual-purpose type (spray/jet) and are fitted with a shut-off arrangement. Confirm that fire nozzles fitted in accommodation spaces, if applicable, do not exceed 12 mm diameter. Inspect each nozzle carefully for: Physical damage Cracks or deformation Corrosion or blockage Operate the nozzle to ensure: Free and smooth movement between jet and spray modes Proper functioning of the shut-off valve Lightly lubricate moving parts, where required, using suitable grease. Test the nozzle under operating conditions by: Connecting to the fire main Opening the valve Verifying proper jet and spray patterns and leak-free operation After testing, ensure nozzles are: Properly drained Reconnected Stowed correctly for immediate use Tools & Materials Required Suitable grease / lubricant Cleaning cloths Basic hand tools Inspection torch PPE Reporting Record inspection and test details in PMS. Always mention: Condition of nozzles Spray/jet and shut-off operation verified Lubrication carried out Corrective actions taken, if any Update spares consumed, if applicable. Raise follow-up maintenance jobs if damage or malfunction is identified. Reference SOLAS Chapter II-2, Regulation 10.2.3.3 Fire Safety Systems (FSS) Code / FFA 12.3.1 Vessel Safety Management System (SMS) | 1 Months | 3rd Officer | Master | SHIPYARD | NOT APPLICABLE |  | 2026-10-21 | 2026-10-21 |  |  | Pending | Routine Inspection |  |  |  | 2026-09-21 |  | Generic |  | 12. 3 Fire Hose,Hydrant, Nozzles SMS Routines.pdf | 1 - Code + Machinery + Component
Cap Quebec | LSA Fixed | LifeboatStarboard1 | Lifeboat - General#1 | 1139 | Lifeboat - Major Routine Inspection | Lifeboat Emergency Water Spray Equipment. (Ref: LSA Code 4.9.1 and MSA Survey 4.12.2) a) Test the equipment once every 3 months when boats are lowered into water. Ensure that all spray heads are clear and rotating freely. The system must give protection from continuous fire for at least 8 minutes. On completion of check, drain the water from pump and pipe lines and flush it with fresh water. "Sea Anchors. a) Flake out and air the sea anchor every 3 months. b) Check and clean the sea anchor (using soap water, if required), every 3 months." "Fresh Water. a) Empty and flush clean the FW tanks once every 3 months. Check all securing, internal / external condition, condition of cap washers etc. Fill the tanks with clean FW. b) If temperatures are expected to fall below freezing, then level of fresh water tanks must be reduced to allow for expansion due to freezing. (This should be carried out as when required) Note: For Ships constructed on or after 1 Jan 2013 - FW must be packaged water as per MSC 218(82) and as described in LSA Code 4.1.5.1.19." "Mast with Wire Stays and Sail. a) It is recommended that Mast & Sail are rigged and demonstrated to full crew, once every 6 months. b) Open and clean the sail thoroughly every 6 months." "Exposure Cover / Canopy. a) Open and clean the cover and inspect for wear & tear, once in 6 months. b) It is recommended that Exposure cover is rigged and demonstrated to full crew, once every 6 months." | 3 Months | 3rd Officer | Master | HYUNDAI LIFEBOATS | HDL71CFA |  | 2026-10-21 | 2026-10-21 |  |  | Pending | Major Routine Inspection |  |  |  | 2026-07-21 |  | Generic |  |  | 1 - Code + Machinery + Component
Cap Quebec | Laundry | Tumble Dryer#1 | Tumble Dryer - General#1 | 97 | Tumble Dryer - Maintenance | Maintenance of Tumble Dryer Safety Procedure ------------------------- Ensure To Comply Safety Procedure As Per The Company Policy. Procedure --------------- 1. Remove dust and other articles from the air impeller as well as from the motor cooling fans. The motors are cooled by air and accumulation of dust on the cooling fans would cause motor overheating. The motor protection will switch of the machine in such a case. 2. Gas and steam models. Check the steam coils, remove dust sediments and/or replace the lint filter. Check heating chamber, nozzle, heater and remove dust sediments. 3. It is necessary to check the exhaust pipe lines regularly and to remove possible dust sediments which obstruct air circulation. Procedure Reference:S909 A-14 6W8310001, 6W8320001 GALLEY & LAUNDRY (1).pdf Section Name:9.4. EVERY 3 MONTHS OR AFTER 500 WORKING HOURS Pdf Page No:655,656 | 3 Months | Electrical Officer,Electrician,Electro Technical Officer,Junior Electrical Officer,Trainee Electrical Officer | Chief Engineer | METOS | PRIMUS T11 |  | 2026-10-21 | 2026-10-21 |  |  | Pending | Maintenance |  |  |  | 2026-07-21 |  | Instruction Manual |  |  | 1 - Code + Machinery + Component
Cap Quebec | Steering Gear System | Steering Gear#1 | Steering Gear - General#1 | 5345 | Steering Gear - Major Routine Inspection | Major Routine Inspection of Steering Gear Safety Procedure ------------------------- Ensure To Comply Safety Procedure As Per The Company Policy. Procedure --------------- D) Quarterly checks: 1. D-1 Bolt, nut and pin: - Check the fixing condition of each bolt, nut, pin, pressure gauge and valves. - If loosen, tighten them evenly and hard up. 2. D-2 Turnbuckle: - Check the nuts and lock washers for turnbuckle are tightened hard up. 3. D-3 Coupling: - Exchange the grease in the chain coupling. - Turn off the power of electric motor and steering stand before starting the work. - First exchange: Within one month - Second exchange or more: Every three months 4. D-4 Oil level switch: - Confirm that the alarm is given by pushing up the test bar of float switch mounted on the oil tank. 5. D-5 Line filter: - Check the clogging condition of filter by means of visual indicator. Wash the filter element, if necessary (Refer to item 6.5). Procedure Reference: (M-41) STEERING GEAR.PDF Section Name: 6.3 Detail of check items Pdf Page No: 134,135 | 3 Months | 2nd Engineer | Chief Engineer | FLUTEK | FE21-350-T050 |  | 2026-10-21 | 2026-10-21 |  |  | Pending | Major Routine Inspection |  |  |  | 2026-07-21 |  | Instruction Manual |  |  | 1 - Code + Machinery + Component
Cap Quebec | LSA Fixed | Lifeboat DavitStarboard1 | Lifeboat Davit - General#1 | 4649 | Lifeboat Davit - Routine Lubrication | Major Routine Inspection of Lifeboat DavitSafety Procedure-------------------------Ensure To Comply Safety Procedure As Per The Company Policy.Procedure---------------Every 3 month once.- Wire rope - 5kgProcedure Reference: FB18 LIFE BOAT DAVIT & WINCH.PDFSection: REQUIRE OIL QUANTITYPdf Page No: 99 | 3 Months | 3rd Officer | Master | ORIENTAL PRECISION & ENGINEERING | HGD-057-24 |  | 2026-10-21 | 2026-10-21 |  |  | Pending | Routine Lubrication |  |  |  | 2026-07-21 |  | Instruction Manual |  | 5.3 Lifeboat and rescue Boat Davit Enclosed Type 3 Monthly.pdf,5.4 Launching and Recovery Arrangements – Free Fall Lifeboats Quarterly.pdf,Lifeboat Davit - General_ORIENTAL PRECISION &amp; ENGINEERING_HGD-057-24_Routine Lubrication.pdf | 1 - Code + Machinery + Component
Cap Quebec | Ballast System | Ballast System - Tanks#1 | Ballast Water TankS1 | 41 | Vent Head - Inspection | 1. Open up the vent head and check the condition of the mesh / screen, ball-float / float disc. The mesh/screen should be intact with no clogging or cracks. There should be no crack or damage to the ball/disc float. 2. The float disc should be checked that they are mounted on the guide and can freely move on its guide. The guide should be long enough to allow for free movement of the float disc without the disc coming out from guide 3. Check whether the float arrangement sealing gasket is firmly located in Place and in good condition without any cracks, chipping, breakage or wastage. 4. Check the vent head's structure(inside & outside) the stand-pipe for corrosion, damage, wastage. Incase the condition of coating has deteriorated, The internals and externals are to be thoroughly de-rusted and painted to ensure adequate protection. 5. Include atleast 2 photos of Vent Heads and its parts showing the condition before and after maintenance. 6. Any change of Screen, Disc, Float or any other part should be mentioned in Job Order. Reference: SMS Annex 1K | 3 Months | Chief Officer | Master | SHIPYARD | NOT APPLICABLE |  | 2026-10-21 | 2026-10-21 |  |  | Pending | Inspection |  |  |  | 2026-07-21 |  | SMS |  |  | 1 - Code + Machinery + Component
Cap Quebec | Ballast System | Ballast Water Treatment Plant#1 | Electro Chlorination Unit - BWTS#1 > Blower - Electro Chlorination Unit#1 | 602 | Motor & Starter - Minor Maintenance | Job DescriptionMotor Side Checks:Check condition of cable glands and securing arrangements.Inspect coupling / pump–motor flexible spider coupling (if applicable).Check cooling fan for damage, obstruction, and secure mounting.Record insulation resistance of the motor.Check motor foundation bolts for tightness.Inspect terminals and lugs for tightness and overheating marks.Check functioning of space heater.Inspect condition of insulators.Measure motor vibration if a vibration monitoring tool is available.Carry out necessary lubrication/greasing as per maker’s recommendation.Starter Panel Checks:Carry out inspection and cleaning of contactors.Check connections inside the starter panel for looseness.Clean the complete starter panel of dust and debris.Inspect inside motor terminal box for loose or damaged connections.Visually inspect starter panel for abnormalities, burns, or signs of overheating.Voltage Reducing Device (VRD) Functionality:Verify functionality of VRD by measuring the Open Circuit Voltage (OCV) at terminals.Record measured voltage reading.Compare with manufacturer’s recommended range and record test values.Tools & Materials RequiredCalibrated insulation resistance tester (megger)Calibrated multimeter/voltmeterTorque wrench and standard hand toolsVibration monitoring device (if available)Cleaning cloths, brushes, vacuum cleaner, and contact cleanerGrease/lubricant as per maker’s specificationPPEReportingRecord all inspection details and test values in PMS.Report corrective actions taken during motor and starter maintenance.Mention if any spares (lugs, bolts, coupling, grease, etc.) were consumed.Upload relevant photos of maintenance/defects found.ReferenceSMS Annex 1G – Electrical Equipment Maintenance. | 3 Months | Electrical Officer,Electrician,Electro Technical Officer,Junior Electrical Officer,Trainee Electrical Officer | Chief Engineer | HYUNDAI HEAVY INDUSTRIES | TBS-3765T |  | 2026-10-21 | 2026-10-21 |  |  | Pending | Minor Maintenance |  |  |  | 2026-07-21 |  | SMS |  | Vibration Monitoring Guidance HAT QuickGuide.pdf | 1 - Code + Machinery + Component
Cap Quebec | Propulsion Power | Main Engine - WX#1 | Main Engine - General#1 | 702 | Main Engine Turning Gear and Flywheel - Greasing | Carry Out The Job Maintenance In Accordance To The Instruction Manual. | 3 Months | 2nd Engineer | Chief Engineer | WARTSILA | W-6X72 |  | 2026-10-21 | 2026-10-21 |  |  | Pending | Greasing |  |  |  | 2026-07-21 |  | Instruction Manual |  | Main Engine - General_WARTSILA_W-6X72_Turning Gear and Flywheel Greasing.pdf | 1 - Code + Machinery + Component
Cap Quebec | NOx and SOx System | ME LP SCR System#1 | Soot Blower - ME LP SCR System#1 > Motor - Soot Blower#1 | 602 | Motor & Starter - Minor Maintenance | Job DescriptionMotor Side Checks:Check condition of cable glands and securing arrangements.Inspect coupling / pump–motor flexible spider coupling (if applicable).Check cooling fan for damage, obstruction, and secure mounting.Record insulation resistance of the motor.Check motor foundation bolts for tightness.Inspect terminals and lugs for tightness and overheating marks.Check functioning of space heater.Inspect condition of insulators.Measure motor vibration if a vibration monitoring tool is available.Carry out necessary lubrication/greasing as per maker’s recommendation.Starter Panel Checks:Carry out inspection and cleaning of contactors.Check connections inside the starter panel for looseness.Clean the complete starter panel of dust and debris.Inspect inside motor terminal box for loose or damaged connections.Visually inspect starter panel for abnormalities, burns, or signs of overheating.Voltage Reducing Device (VRD) Functionality:Verify functionality of VRD by measuring the Open Circuit Voltage (OCV) at terminals.Record measured voltage reading.Compare with manufacturer’s recommended range and record test values.Tools & Materials RequiredCalibrated insulation resistance tester (megger)Calibrated multimeter/voltmeterTorque wrench and standard hand toolsVibration monitoring device (if available)Cleaning cloths, brushes, vacuum cleaner, and contact cleanerGrease/lubricant as per maker’s specificationPPEReportingRecord all inspection details and test values in PMS.Report corrective actions taken during motor and starter maintenance.Mention if any spares (lugs, bolts, coupling, grease, etc.) were consumed.Upload relevant photos of maintenance/defects found.ReferenceSMS Annex 1G – Electrical Equipment Maintenance. | 3 Months | Electrical Officer,Electrician,Electro Technical Officer,Junior Electrical Officer,Trainee Electrical Officer | Chief Engineer | HYUNDAI SAMHO HEAVY INDUSTRIES | S909 |  | 2026-10-21 | 2026-10-21 |  |  | Pending | Minor Maintenance |  |  |  | 2026-07-21 |  | SMS |  | Vibration Monitoring Guidance HAT QuickGuide.pdf | 1 - Code + Machinery + Component
Cap Quebec | Electrical Power | Auxiliary Engine#3 | Governor - AE#1 | 5712 | AE Governor Hydraulic Oil - Renewal | Follow maker's recommended maintenance procedures and Safety precautionsJob DescriptionRenew the Governor OilReporting:- Always mention Corrective actions taken- Update with relevant photos if any | 3 Months | 3rd Engineer,4th Engineer (Senior) | Chief Engineer | HYUNDAI SAMHO HEAVY INDUSTRIES | S909 |  | 2026-10-21 | 2026-10-21 |  |  | Pending | Renewal |  |  |  | 2026-07-21 |  | Instruction Manual |  |  | 1 - Code + Machinery + Component
Cap Quebec | Fresh Water System | Fresh Water Generator#1 | Fresh Water Generator - General#1 | 3463 | FWG - Inspection/Maintenance | Follow maker's recommended maintenances and safety precautions Job Description: - Inspect Internal Coating - Clean/ Inspect Salinometer - Clean Evaporator Tubes / Plates Reference: SMS ANNEX 1F | 3 Months | 3rd Engineer,4th Engineer (Senior) | Chief Engineer | SASAKURA ENGINEERING | EX30RE |  | 2026-10-21 | 2026-10-21 |  |  | Pending | Inspection/Maintenance |  |  |  | 2026-07-21 |  | Instruction Manual |  | Fresh Water Generator_SASAKURA ENGINEERING_EX30RE__Inspection Maintenance.pdf | 1 - Code + Machinery + Component
Cap Quebec | Automation | ER Alarm System#1 | ER Alarm System - General#1 | 2747 | Air Lock/Interlock Alarms - Operation Test | Job Description: Carry out operational testing of applicable Air Lock/Interlock alarms and associated automation/interlock functions in accordance with the maker's instructions and vessel system arrangement. 1. Air Lock / Interlock Alarms - Test applicable air lock alarms, switches, sensors and interlock functions. - Verify correct alarm indication at the local and remote/control panel, as applicable. - Check associated door position/interlock switches and confirm correct operation, where fitted. - Verify applicable audible and visual alarm indications. - Confirm alarms/interlocks reset correctly after restoration to normal condition. 2. Pump Room Fan / Lighting Interlock - As Applicable - Carry out Pump Room fan and normal lighting interlock test, where applicable. - Stop the Pump Room ventilation fan. - With the fan confirmed stopped, attempt to switch ON the Pump Room normal lighting. - Verify that the Pump Room normal lighting does NOT switch ON while the ventilation fan is stopped. - Start the Pump Room ventilation fan. - Confirm that the fan is running correctly. - After confirming fan operation, switch ON the Pump Room normal lighting. - Verify that the Pump Room lighting now switches ON correctly. - Confirm satisfactory operation of the fan/lighting interlock. 3. Final Check - Check associated switches, sensors, relays, indication lamps, alarms and electrical connections for satisfactory condition, as applicable. - Investigate any alarm/interlock that fails to operate as intended. - Restore all systems to their normal operating condition after completion of testing. Reporting: - Record all alarm and interlock test results in PMS. - Record Pump Room fan/lighting interlock test results, as applicable. - Record any failed alarms, interlocks or abnormal indications. - Always mention corrective actions taken. - Update spares consumed, if any, with relevant photographs. Reference: - Maker's Maintenance Manual - Vessel Automation / Interlock System Drawings - Company SMS Requirements | 1 Months | Electrical Officer,Electrician,Electro Technical Officer,Junior Electrical Officer,Trainee Electrical Officer | Chief Engineer | KONGSBERG MARITIME | K-CHIEF 600 |  | 2026-10-21 | 2026-10-21 |  |  | Pending | Operation Test |  |  |  | 2026-09-21 |  | SMS |  |  | 1 - Code + Machinery + Component
Cap Quebec | Navigation Equipment | Window Wiper#4 | Window Wiper - General#1 | 10 | Window Wiper - Inspection | Follow maker's specific maintenance procedures for Inspection of Window Wipers - Check the condition of the arms and the linkages. Check periodically looseness, damage and abnormality. If any looseness is found, tighten it - Check the condition of the belt and the drive for smooth operation as per makers instruction. - Check condition of rubber blade, cracks and hardening requires replacement with new parts. If the degraded blade is used, it will give damage on the surface of the glass. - Check wiper arms and linkage are not rusted or deformed which can affect the normal travel and speed. - Check that the electric-motor drive unit is properly sealed against water and internal moisture, measure el-motor insulation for reference. Repair or overhaul as necessary. - Check periodically if there is any damage of electric cords and the leaking current. If any damage is found, immediately replace with new one. Reference: SMS Annex 1C | 3 Months | Electrical Officer,Electrician,Electro Technical Officer,Junior Electrical Officer,Trainee Electrical Officer | Master | JUNG-A MARINE | WSO-H-1/2-V-GE-IT |  | 2026-10-21 | 2026-10-21 |  |  | Pending | Inspection |  |  |  | 2026-07-21 |  | SMS |  |  | 1 - Code + Machinery + Component
Cap Quebec | Heating Ventilation and Air Conditioning | Electrical Workshop Packaged AC#1 | Electrical Workshop Packaged AC - General#1 | 510 | Packaged AC Supply Fan - Routine Inspection | Fan inspection to include - Visual check any crack or slip in V-belt - Check for any unusual vibration or noise during running period in bearings - Check tightness of foundation bolts of the ECR AC Fan. - Grease the Bearings (if applicable) Refer to SMS ANNEX 1F | 3 Months | 2nd Engineer | Chief Engineer | HI AIR KOREA | HIP-03WGE |  | 2026-10-21 | 2026-10-21 |  |  | Pending | Routine Inspection |  |  |  | 2026-07-21 |  | SMS |  |  | 1 - Code + Machinery + Component
Cap Quebec | Fuel Oil Service System | ME FO Auto Backwash Filter#1 | Motor - ME FO Auto Backwash Filter#1 | 602 | Motor & Starter - Minor Maintenance | Job DescriptionMotor Side Checks:Check condition of cable glands and securing arrangements.Inspect coupling / pump–motor flexible spider coupling (if applicable).Check cooling fan for damage, obstruction, and secure mounting.Record insulation resistance of the motor.Check motor foundation bolts for tightness.Inspect terminals and lugs for tightness and overheating marks.Check functioning of space heater.Inspect condition of insulators.Measure motor vibration if a vibration monitoring tool is available.Carry out necessary lubrication/greasing as per maker’s recommendation.Starter Panel Checks:Carry out inspection and cleaning of contactors.Check connections inside the starter panel for looseness.Clean the complete starter panel of dust and debris.Inspect inside motor terminal box for loose or damaged connections.Visually inspect starter panel for abnormalities, burns, or signs of overheating.Voltage Reducing Device (VRD) Functionality:Verify functionality of VRD by measuring the Open Circuit Voltage (OCV) at terminals.Record measured voltage reading.Compare with manufacturer’s recommended range and record test values.Tools & Materials RequiredCalibrated insulation resistance tester (megger)Calibrated multimeter/voltmeterTorque wrench and standard hand toolsVibration monitoring device (if available)Cleaning cloths, brushes, vacuum cleaner, and contact cleanerGrease/lubricant as per maker’s specificationPPEReportingRecord all inspection details and test values in PMS.Report corrective actions taken during motor and starter maintenance.Mention if any spares (lugs, bolts, coupling, grease, etc.) were consumed.Upload relevant photos of maintenance/defects found.ReferenceSMS Annex 1G – Electrical Equipment Maintenance. | 3 Months | Electrical Officer,Electrician,Electro Technical Officer,Junior Electrical Officer,Trainee Electrical Officer | Chief Engineer | HYUNDAI SAMHO HEAVY INDUSTRIES | 8128 |  | 2026-10-21 | 2026-10-21 |  |  | Pending | Minor Maintenance |  |  |  | 2026-07-21 |  | SMS |  | Vibration Monitoring Guidance HAT QuickGuide.pdf | 1 - Code + Machinery + Component
Cap Quebec | Cooling Fresh Water System | ME JCFW Pump#1 | Motor - ME JCFW Pump#1 | 602 | Motor & Starter - Minor Maintenance | Job DescriptionMotor Side Checks:Check condition of cable glands and securing arrangements.Inspect coupling / pump–motor flexible spider coupling (if applicable).Check cooling fan for damage, obstruction, and secure mounting.Record insulation resistance of the motor.Check motor foundation bolts for tightness.Inspect terminals and lugs for tightness and overheating marks.Check functioning of space heater.Inspect condition of insulators.Measure motor vibration if a vibration monitoring tool is available.Carry out necessary lubrication/greasing as per maker’s recommendation.Starter Panel Checks:Carry out inspection and cleaning of contactors.Check connections inside the starter panel for looseness.Clean the complete starter panel of dust and debris.Inspect inside motor terminal box for loose or damaged connections.Visually inspect starter panel for abnormalities, burns, or signs of overheating.Voltage Reducing Device (VRD) Functionality:Verify functionality of VRD by measuring the Open Circuit Voltage (OCV) at terminals.Record measured voltage reading.Compare with manufacturer’s recommended range and record test values.Tools & Materials RequiredCalibrated insulation resistance tester (megger)Calibrated multimeter/voltmeterTorque wrench and standard hand toolsVibration monitoring device (if available)Cleaning cloths, brushes, vacuum cleaner, and contact cleanerGrease/lubricant as per maker’s specificationPPEReportingRecord all inspection details and test values in PMS.Report corrective actions taken during motor and starter maintenance.Mention if any spares (lugs, bolts, coupling, grease, etc.) were consumed.Upload relevant photos of maintenance/defects found.ReferenceSMS Annex 1G – Electrical Equipment Maintenance. | 3 Months | Electrical Officer,Electrician,Electro Technical Officer,Junior Electrical Officer,Trainee Electrical Officer | Chief Engineer | HOYER | HMC2 180L-4 |  | 2026-10-21 | 2026-10-21 |  |  | Pending | Minor Maintenance |  |  |  | 2026-07-21 |  | SMS |  | Vibration Monitoring Guidance HAT QuickGuide.pdf | 1 - Code + Machinery + Component
Cap Quebec | Deck Lifting Appliances | Provision CranePort1 | Provision Crane - General#1 | 5068 | Jib Crane - Major Routine Inspection | Major Routine Inspection of Jib Crane Safety Procedure ------------------------- Ensure To Comply Safety Procedure As Per The Company Policy. Procedure --------------- 5.3 Maintenance Program. Grease nipples - 3 Months or 100 Hour - Inspect for proper function, damage, corrosion. Remove excess grease. PROVISION CRANE INSPECTION Flexible Hydraulic Hoses inspection, test and renewal Visual Inspection: Any of the following conditions require immediate shut down and replacement of the hose assembly: · Fitting slippage on hose. · Damaged, cracked or charred hose. · Cracked, damaged or badly corroded fittings. · Leaks at fitting or in hose. · Kinked, crushed, flattened or twisted hoses. · Blistered, soft, degraded or loose covers. The following items must be tightened, repaired, corrected or replaced as required: · Leaking fittings. · Worn clamps, guards or shields. · System fluid level, fluid type and any air entrapment. CRANES TESTING Derricks, cranes are examined by the Chief Officer at intervals not exceeding six months.Examination should include all component parts including blocks, sheaves, shackles, lifting hooks, runner wires, topping lift wires, guy ropes/wires etc. Chain blocks, tackles, hooks and swivels are thoroughly examined by the Chief Engineer at intervals not exceeding six months. Details and results of all tests and examinations are recorded. A 3-monthly cargo gear inspection / maintenance is required to be carried out by the shipboard personnel, and to be recorded in the Official Drill Record Book , issued by Hellenic Republic. During Cranes testing special attention to be payed on the proper working condition of all limit switches available Procedure Reference:S909 O-39 6J-5138-001 PROVISION CRANE.pdf Section Name:5.3 Maintenance Program. Pdf Page No:64 | 3 Months | 3rd Engineer,4th Engineer (Senior) | Chief Engineer | ORIENTAL | HPC 070-0217 |  | 2026-10-21 | 2026-10-21 |  |  | Pending | Major Routine Inspection |  |  |  | 2026-07-21 |  | Instruction Manual |  | Provision Crane - General_ORIENTAL_HPC 070-0217_Major Routine Inspection.pdf | 1 - Code + Machinery + Component
Cap Quebec | Deck Lifting Appliances | Provision CranePort1 | Provision Crane - General#1 | 7786 | Provision Crane Wire Rope Turn Table - Inspection | Inspection of Provision Crane Wire Rope Turn Table Safety Procedure ------------------------- Ensure To Comply Safety Procedure As Per The Company Policy. Procedure --------------- 5.3 Maintenance Program. 3 MONTH /100 HOUR Wire - Inspect wire secured to winch drum. Check torque. Procedure Reference:S909 O-39 6J-5138-001 PROVISION CRANE.pdf Section Name:5.3 Maintenance Program. Pdf Page No:64 | 3 Months | Chief Officer | Master | ORIENTAL | HPC 070-0217 |  | 2026-10-21 | 2026-10-21 |  |  | Pending | Inspection |  |  |  | 2026-07-21 |  | Instruction Manual |  | Provision Crane - General_ORIENTAL_HPC 070-0217_Wire Rope Turn Table_Inspection.pdf | 1 - Code + Machinery + Component
Cap Quebec | FFE Fixed | Fire Detection and Alarm System#1 | Fire Detection and Alarm System - General#1 | 3008 | Fire Detection System Detectors Connection - Operation Test | Job Description Carry out an operational test and inspection of the Fire Detection System detectors and associated connections in accordance with the maker's maintenance manual and SMS Annex 1A to ensure reliable fire detection and alarm operation. Scope includes: 1. Detector Inspection - Inspect all fire detectors for cleanliness, secure mounting and physical damage. - Check detector fittings, bases and electrical connections for looseness, corrosion or damage. - Vacuum clean detectors and detector fittings where necessary to remove dust or contamination. - Verify detector identification labels remain legible. 2. Functional Test - Carry out functional testing of detectors using the maker's approved test method. - Verify correct alarm initiation at the fire detection control panel. - Confirm detector address/location is correctly indicated. - Reset the detector and confirm normal system status after testing. 3. Fire Detection Panel - Check control panel indications for normal operation. - Inspect and verify correct operation of the printer drive mechanism (where fitted). - Verify no active faults or communication errors remain after testing. Tools Required - Maker's maintenance manual - Approved detector test equipment - Vacuum cleaner with soft brush attachment - Standard hand tools - Inspection torch - Camera/tablet for documentation - PPE Reporting - Record inspection and operation test results in PMS. - Record detectors tested and any faults identified. - Record cleaning carried out, including detector connections where applicable. - Record corrective actions taken. - Update spares consumed with relevant photographs. - Inform the Chief Engineer of any defective detectors, faulty connections or printer malfunction. References - SMS Annex 1A - Maker's Maintenance Manual | 3 Months | Electrical Officer,Electrician,Electro Technical Officer,Junior Electrical Officer,Trainee Electrical Officer | Chief Engineer | CONSILIUM | SALWICO CARGO |  | 2026-10-21 | 2026-10-21 |  |  | Pending | Operation Test |  |  |  | 2026-07-21 |  | SMS |  |  | 1 - Code + Machinery + Component
Cap Quebec | Steam and Condensate System | Boiler Water Circulating Pump#2 | Boiler Water Circulating Pump - General#1 | 425 | Pump - Minor Maintenance | Follow maker's recommended maintenance procedures during Pump maintenance Applicable to Centrifugal / Piston / Screw / Gear Pumps - Check Tightness of Pump Foundation - Inspect Pump Coupling - Check condition of Pressure Gauges - Check for unusal noise, leakages and abnormalities - Carry out necessary lubrication Reporting: - Any corrective actions taken must be reported with this Job Order Reference: SMS Annex 1G | 3 Months | 4th Engineer | Chief Engineer | SHINKO | BT50-4 |  | 2026-10-21 | 2026-10-21 |  |  | Pending | Minor Maintenance |  |  |  | 2026-07-21 |  | Generic |  | Boiler Water Circulating Pump - General_SHINKO_BT50-4_Minor Maintenance.pdf | 1 - Code + Machinery + Component
Cap Quebec | Heating Ventilation and Air Conditioning | Electrical Workshop Packaged AC#1 | Electrical Workshop Packaged AC - General#1 | 4255 | Packaged AC Air Filter - Cleaning | Clean Air Filters A/C Evaporator | 3 Months | 2nd Engineer | Chief Engineer | HI AIR KOREA | HIP-03WGE |  | 2026-10-21 | 2026-10-21 |  |  | Pending | Cleaning |  |  |  | 2026-07-21 |  | Generic |  |  | 1 - Code + Machinery + Component
Cap Quebec | Electrical Power | Auxiliary Engine#1 | Auxiliary Engine - Pipes, Valves and Fittings#1 | 2153 | AE Pressure Gauge, Transmitter Switches and Thermometer - Inspection | Inspection of AE Pressure Gauge, Transmitter Switches and ThermometerSafety Procedure-------------------------------Ensure to comply with the Company Safety PolicyProcedure-----------------------Pressure gauge seal pot:- Ethylene glycol level inspection.Section :Procedure reference :Page no : | 3 Months | 3rd Engineer,4th Engineer (Senior) | Chief Engineer | YANMAR | 6EY22ALWS |  | 2026-10-21 | 2026-10-21 |  |  | Pending | Inspection |  |  |  | 2026-07-21 |  | Instruction Manual |  | Auxiliary Engine - Pipes, Valves and Fittings_Pressure Gauge, Transmitter Switches and Thermometer_YANMAR DIESEL ENGINE_6EY22(A)LW_Inspection.pdf | 1 - Code + Machinery + Component
Cap Quebec | LSA Fixed | Lifeboat/Rescue Boat DavitPort1 | Lifeboat/Rescue Boat Davit - General#1 | 1045 | Liferaft/Rescue Boat Davit Manual Handle Limit Switch - Major Routine Inspection | "LB Davit Limit Switches (Ref:MSA Survey 18.5.3.4) a) Davit limit switch should be set in way to stop inward movement of davit arms, when it is 300 mm from the stowed position. b) Check levers of limit switch for free movement and grease them when boats are lowered. c) Check these switches for operation, on each arm of the davit, by activating them when boats are being hoisted back." | 3 Months | Electrical Officer,Electrician,Electro Technical Officer,Junior Electrical Officer,Trainee Electrical Officer | Chief Engineer | ORIENTAL | HGD-057-24 |  | 2026-10-21 | 2026-10-21 |  |  | Pending | Major Routine Inspection |  |  |  | 2026-07-21 |  | Generic |  | 5.2 Lifeboat and Rescue Boat Davits 3Monthly.pdf | 1 - Code + Machinery + Component
Cap Quebec | Steam and Condensate System | Donkey Boiler Feed Water Pump#1 | Motor - Donkey Boiler Feed Water Pump#1 | 602 | Motor & Starter - Minor Maintenance | Job DescriptionMotor Side Checks:Check condition of cable glands and securing arrangements.Inspect coupling / pump–motor flexible spider coupling (if applicable).Check cooling fan for damage, obstruction, and secure mounting.Record insulation resistance of the motor.Check motor foundation bolts for tightness.Inspect terminals and lugs for tightness and overheating marks.Check functioning of space heater.Inspect condition of insulators.Measure motor vibration if a vibration monitoring tool is available.Carry out necessary lubrication/greasing as per maker’s recommendation.Starter Panel Checks:Carry out inspection and cleaning of contactors.Check connections inside the starter panel for looseness.Clean the complete starter panel of dust and debris.Inspect inside motor terminal box for loose or damaged connections.Visually inspect starter panel for abnormalities, burns, or signs of overheating.Voltage Reducing Device (VRD) Functionality:Verify functionality of VRD by measuring the Open Circuit Voltage (OCV) at terminals.Record measured voltage reading.Compare with manufacturer’s recommended range and record test values.Tools & Materials RequiredCalibrated insulation resistance tester (megger)Calibrated multimeter/voltmeterTorque wrench and standard hand toolsVibration monitoring device (if available)Cleaning cloths, brushes, vacuum cleaner, and contact cleanerGrease/lubricant as per maker’s specificationPPEReportingRecord all inspection details and test values in PMS.Report corrective actions taken during motor and starter maintenance.Mention if any spares (lugs, bolts, coupling, grease, etc.) were consumed.Upload relevant photos of maintenance/defects found.ReferenceSMS Annex 1G – Electrical Equipment Maintenance. | 3 Months | Electrical Officer,Electrician,Electro Technical Officer,Junior Electrical Officer,Trainee Electrical Officer | Chief Engineer | HOYER | HMC2 160M1-2 |  | 2026-10-21 | 2026-10-21 |  |  | Pending | Minor Maintenance |  |  |  | 2026-07-21 |  | SMS |  | Vibration Monitoring Guidance HAT QuickGuide.pdf | 1 - Code + Machinery + Component
Cap Quebec | FFE Fixed | Fire Protection System#1 | Fire Door#1 | 6082 | Fire Door Deck - Major Routine Inspection | Follow maker's recommended maintenance procedures and Safety Precautions Job Description: Testing of Fire Doors Test all fire doors located in the main vertical zone bulkheads for local operation. Test all remotely controlled fire doors for a proper release. Reference : MSC.1/Circ.1432/6.4/ 7.7 LSA 11.2 | 3 Months | 3rd Officer | Master | HYUNDAI SAMHO HEAVY INDUSTRIES | S909 |  | 2026-10-21 | 2026-10-21 |  |  | Pending | Major Routine Inspection |  |  |  | 2026-07-21 |  | Generic |  |  | 1 - Code + Machinery + Component
Cap Quebec | FFE Fixed | Fire Detection and Alarm System#1 | Fire Detection and Alarm System - General#1 | 4230 | Fire Detection and Alarm System Detector - Visual Inspection | Visual Inspection of Fire Detection and Alarm System Detector Safety Procedure ------------------------- Ensure To Comply Safety Procedure As Per The Company Policy. Procedure --------------- 3.8.2.3 Tests Every 3 Months 1. Fan Unit: - Check whether the active fan is drawing air. - Then check the second fan by activating the special function ""Switch Fans"". - To test the automatic switch over function open upper doors of all SDS-panels to reduce air pressure which simulates a fan failure. 2. Airflow Detection: Air Flow Monitoring - Close each sampling valve one at a time. After a few seconds a corresponding fault WARNING ""FAULT: Airflow Line -x-"" must appear for each line. 3. Smoke Detectors: Carry out a smoke test for each smoke accumulator. For this, bring a smoke generator in the vicinity of each point in the cargo spaces where air is drawn. A suitable smoke generator is available on request. Check the fire alarm at the smoke detection panel and at the repeater panel(s). The fire alarm has to go off 180 s (vehicle decks) resp. 300 s (container- and general cargo holds) after the insertion of the smoke even for the most remote smoke accumulator. Procedure Reference:S909 O-64 6T-7432-001 CO2 FIRE EXTINGUISHING SYSTEM(FIXED).pdf Section Name:3.8 CO2 Smoke Detection System Inspection & Maintenance Pdf Page No:172 | 3 Months | 2nd Engineer | Chief Engineer | CONSILIUM | SALWICO CARGO |  | 2026-10-21 | 2026-10-21 |  |  | Pending | Visual Inspection |  |  |  | 2026-07-21 |  | Instruction Manual |  |  | 1 - Code + Machinery + Component
Cap Quebec | Medical And Hospital | Hospital#1 | Hospital - General#1 | 3378 | Hospital Medical Chest - Inventory Check | '- Inventory of all medicines, first aid boxes and narcotics. - Expired medicines and Equipments to be removed and stored for safe disposal. - Inventory to be updated and supplier to be informed for replacing expired medicines. - Maintain Minimum required Quantity as per WHO Requirement as per WHO Requirement - Controlled Medicines to be Properly labelled and allocated. | 3 Months | 2nd Officer | Master | SHIPYARD | NOT APPLICABLE |  | 2026-10-21 | 2026-10-21 |  |  | Pending | Inventory |  |  |  | 2026-07-21 |  | Generic |  |  | 1 - Code + Machinery + Component
Cap Quebec | NOx and SOx System | ME LP SCR System#1 | Blower - ME LP SCR System#1 > Motor - Blower#1 | 602 | Motor & Starter - Minor Maintenance | Job DescriptionMotor Side Checks:Check condition of cable glands and securing arrangements.Inspect coupling / pump–motor flexible spider coupling (if applicable).Check cooling fan for damage, obstruction, and secure mounting.Record insulation resistance of the motor.Check motor foundation bolts for tightness.Inspect terminals and lugs for tightness and overheating marks.Check functioning of space heater.Inspect condition of insulators.Measure motor vibration if a vibration monitoring tool is available.Carry out necessary lubrication/greasing as per maker’s recommendation.Starter Panel Checks:Carry out inspection and cleaning of contactors.Check connections inside the starter panel for looseness.Clean the complete starter panel of dust and debris.Inspect inside motor terminal box for loose or damaged connections.Visually inspect starter panel for abnormalities, burns, or signs of overheating.Voltage Reducing Device (VRD) Functionality:Verify functionality of VRD by measuring the Open Circuit Voltage (OCV) at terminals.Record measured voltage reading.Compare with manufacturer’s recommended range and record test values.Tools & Materials RequiredCalibrated insulation resistance tester (megger)Calibrated multimeter/voltmeterTorque wrench and standard hand toolsVibration monitoring device (if available)Cleaning cloths, brushes, vacuum cleaner, and contact cleanerGrease/lubricant as per maker’s specificationPPEReportingRecord all inspection details and test values in PMS.Report corrective actions taken during motor and starter maintenance.Mention if any spares (lugs, bolts, coupling, grease, etc.) were consumed.Upload relevant photos of maintenance/defects found.ReferenceSMS Annex 1G – Electrical Equipment Maintenance. | 3 Months | Electrical Officer,Electrician,Electro Technical Officer,Junior Electrical Officer,Trainee Electrical Officer | Chief Engineer | HIGEN MOTOR | TEFF-VVVF |  | 2026-10-21 | 2026-10-21 |  |  | Pending | Minor Maintenance |  |  |  | 2026-07-21 |  | SMS |  | Vibration Monitoring Guidance HAT QuickGuide.pdf | 1 - Code + Machinery + Component
Cap Quebec | Heating Ventilation and Air Conditioning | HVAC - Ventilation Fans#1 | ER Ventilation Fan#4 | 7380 | Vent - Inspection | Inspection of Vent Safety Procedure ------------------------- Ensure To Comply Safety Procedure As Per The Company Policy. Procedure --------------- MAINTENANCE The frequency of maintenance depends on the operating mode, the environmental conditions and the required reliability. Check that the vent operates smoothly. This has to be done at least every 6 months. All movable parts have to be protected from corrosion and icing. The spindle and the bearings have to be kept well greased with ""Molycote"". Check sealing rubber for brittleness. During paint work ensure that the easy rotation of the cowl is not impaired. Procedure Reference:(M-44) E-R VENT FANS.PDF Section Name:MAINTENANCE Pdf Page No:56 | 3 Months | 2nd Engineer | Chief Engineer | DAEYANG ELECTRIC | M8L5/0/1250 |  | 2026-10-21 | 2026-10-21 |  |  | Pending | Inspection |  |  |  | 2026-07-21 |  | Generic |  | ER Ventilation Fan_DAEYANG ELECTRIC_M8L5-0-1250_Vent_Inspection.pdf | 1 - Code + Machinery + Component
Cap Quebec | Ballast System | Ballast System - Tanks#1 | Ballast Water TankS5 | 41 | Vent Head - Inspection | 1. Open up the vent head and check the condition of the mesh / screen, ball-float / float disc. The mesh/screen should be intact with no clogging or cracks. There should be no crack or damage to the ball/disc float. 2. The float disc should be checked that they are mounted on the guide and can freely move on its guide. The guide should be long enough to allow for free movement of the float disc without the disc coming out from guide 3. Check whether the float arrangement sealing gasket is firmly located in Place and in good condition without any cracks, chipping, breakage or wastage. 4. Check the vent head's structure(inside & outside) the stand-pipe for corrosion, damage, wastage. Incase the condition of coating has deteriorated, The internals and externals are to be thoroughly de-rusted and painted to ensure adequate protection. 5. Include atleast 2 photos of Vent Heads and its parts showing the condition before and after maintenance. 6. Any change of Screen, Disc, Float or any other part should be mentioned in Job Order. Reference: SMS Annex 1K | 3 Months | Chief Officer | Master | SHIPYARD | NOT APPLICABLE |  | 2026-10-21 | 2026-10-21 |  |  | Pending | Inspection |  |  |  | 2026-07-21 |  | SMS |  |  | 1 - Code + Machinery + Component
Cap Quebec | Heating Ventilation and Air Conditioning | Air Handling Unit#1 | Supply Fan - AHU#1 > Motor - Supply Fan#1 | 602 | Motor & Starter - Minor Maintenance | Job DescriptionMotor Side Checks:Check condition of cable glands and securing arrangements.Inspect coupling / pump–motor flexible spider coupling (if applicable).Check cooling fan for damage, obstruction, and secure mounting.Record insulation resistance of the motor.Check motor foundation bolts for tightness.Inspect terminals and lugs for tightness and overheating marks.Check functioning of space heater.Inspect condition of insulators.Measure motor vibration if a vibration monitoring tool is available.Carry out necessary lubrication/greasing as per maker’s recommendation.Starter Panel Checks:Carry out inspection and cleaning of contactors.Check connections inside the starter panel for looseness.Clean the complete starter panel of dust and debris.Inspect inside motor terminal box for loose or damaged connections.Visually inspect starter panel for abnormalities, burns, or signs of overheating.Voltage Reducing Device (VRD) Functionality:Verify functionality of VRD by measuring the Open Circuit Voltage (OCV) at terminals.Record measured voltage reading.Compare with manufacturer’s recommended range and record test values.Tools & Materials RequiredCalibrated insulation resistance tester (megger)Calibrated multimeter/voltmeterTorque wrench and standard hand toolsVibration monitoring device (if available)Cleaning cloths, brushes, vacuum cleaner, and contact cleanerGrease/lubricant as per maker’s specificationPPEReportingRecord all inspection details and test values in PMS.Report corrective actions taken during motor and starter maintenance.Mention if any spares (lugs, bolts, coupling, grease, etc.) were consumed.Upload relevant photos of maintenance/defects found.ReferenceSMS Annex 1G – Electrical Equipment Maintenance. | 3 Months | Electrical Officer,Electrician,Electro Technical Officer,Junior Electrical Officer,Trainee Electrical Officer | Chief Engineer | ABB | M2QA160L4A |  | 2026-10-21 | 2026-10-21 |  |  | Pending | Minor Maintenance |  |  |  | 2026-07-21 |  | SMS |  | Vibration Monitoring Guidance HAT QuickGuide.pdf | 1 - Code + Machinery + Component
Cap Quebec | Fuel Oil Purification System | FO Purifier#2 | FO Purifier - General#1 | 397 | Purifier Foundation Bolt - Inspection | Follow maker's recommended maintenance procedures and Safety precautions Job Description Check Tightness Foundation Bolt Purifiers Reporting: - Always mention Corrective actions taken - Update spares consumed if any with relevant photos Refer to SMS ANNEX 1F. | 3 Months | 3rd Engineer,4th Engineer | Chief Engineer | GEA WESTFALIA | OSE 40-0136-067/35 |  | 2026-10-21 | 2026-10-21 |  |  | Pending | Inspection |  |  |  | 2026-07-21 |  | SMS |  |  | 1 - Code + Machinery + Component
Cap Quebec | Cargo Handling System | Cargo Handling - Tanks#1 | Cargo TankP2 | 6161 | Cargo Heating Coil - Minor Periodic Testing | Job Description: Carry out minor periodic testing of cargo heating coils prior to the carriage of heated cargo and at 3-monthly intervals. Perform pressure testing at normal working pressure using: Steam or Compressed air, as applicable Conduct testing strictly in accordance with maker’s instructions. Test associated systems, including: Heating steam lines Condensate return lines Valves and connections Monitor for any leakage, pressure drop, or abnormal behaviour during testing. Immediately rectify any defects identified during testing and keep the Office informed of significant findings. Ensure lagging / insulation of the heating system is intact and maintained to prevent heat loss. Restore the system to normal operational condition after testing. Tools Required: PPE (gloves, goggles, protective clothing) Maker’s maintenance manual Pressure gauges Steam supply / compressed air source Soap solution / leak detection method Hand tools (spanners, valves keys) Communication equipment Reporting: Always mention corrective actions taken. Record pressure test details and results in PMS. Maintain test and maintenance records onboard. Report any major defects or abnormalities to the Chief Engineer / Master and inform the Office as required. Update spares renewed or repaired, if any, with relevant photos. References: Maker’s Maintenance Instructions – Cargo Heating System SMS 4.17 CARGO HEATING PROCEDURES | 3 Months | 2nd Engineer,Chief Officer | Chief Engineer,Master | SHIPYARD | NOT APPLICABLE |  | 2026-10-21 | 2026-10-21 |  |  | Pending | Minor Periodic Testing |  |  |  | 2026-07-21 |  | Generic |  |  | 1 - Code + Machinery + Component
Cap Quebec | Cargo Handling System | Cargo Control Console#1 | Cargo Control Console - General#1 | 10473 | Cargo Tanks and Manifold Junction Box - Major Routine Inspection | Follow maker's recommended maintenance procedures and Safety precautions Job Description Inspect, Clean, Tighten Connections &check For Water Ingress for Cargo Tanks and Manifold Junction Box Reporting: - Always mention Corrective actions taken - Update with relevant photos if any | 3 Months | Electrical Officer,Electrician,Electro Technical Officer,Junior Electrical Officer,Trainee Electrical Officer | Chief Engineer | NAKAKITA SEISAKUSHO | S909 |  | 2026-10-21 | 2026-10-21 |  |  | Pending | Inspection |  |  |  | 2026-07-21 |  | Generic |  |  | 1 - Code + Machinery + Component
Cap Quebec | Propulsion Power | Main Engine - WX#1 | Top Bracing - Main Engine#1 | 5337 | Main Engine Top Bracings - Minor Routine Inspection | Follow maker's recommended maintenance procedures and Safety Precautions Job Description: Checks On Top Bracing: as per Maker's manual Reporting: - Always mention Corrective actions taken - Update spares consumed if any with relevant photos | 1 Months | 2nd Engineer | Chief Engineer | BOHAI SHIPBUILDING HEAVY INDUSTRY | BC2100-13 |  | 2026-10-21 | 2026-10-21 |  |  | Pending | Minor Routine Inspection |  |  |  | 2026-09-21 |  | Instruction Manual |  |  | 1 - Code + Machinery + Component
Cap Quebec | Cargo Pumping System | COPT#2 | Governor - COPT#1 | 5440 | Cargo Oil Pump Governor - Routine Inspection | Routine Inspection of Cargo Oil Pump Governor Safety Procedure ------------------------- Ensure To Comply Safety Procedure As Per The Company Policy. Procedure --------------- Every 3 months, Emergency trip device: Confirm that each trip properly acts and closes governor valve to stop turbine. Procedure Reference:S909 O-75 6T-9411-005 & 009 & 010 & 011 CARGO PUMPING SYSTEM.pdf Section Name:3. MAINTENANCE CHECK LIST FOR REGULAR INSPECTION Pdf Page No:142 | 3 Months | Electrical Officer,Electrician,Electro Technical Officer,Junior Electrical Officer,Trainee Electrical Officer | Chief Engineer | WOODWARD | UG25+ |  | 2026-10-21 | 2026-10-21 |  |  | Pending | Routine Inspection |  |  |  | 2026-07-21 |  | Instruction Manual |  |  | 1 - Code + Machinery + Component
Cap Quebec | Cargo Pumping System | COPT#1 | COPT#1 > COPT - General#1 | 3687 | Cargo Oil Pump Turbine - Routine Inspection | Follow maker's recommended maintenance procedures and Safety precautions Identify required Tools and Spares required as per maker's maintenance procedures Job Description All Greasing Points to be Greased as per greasing Schedule. Lift Checks to be carried out for freeness.Inspect /clean all flame screens. Reporting: - Always mention Corrective actions taken - Update spares consumed if any with relevant photos Reference: | 1 Months | 2nd Engineer | Chief Engineer | SHINKO | RVR-1 |  | 2026-10-21 | 2026-10-21 |  |  | Pending | Routine Inspection |  |  |  | 2026-09-21 |  | Instruction Manual |  |  | 1 - Code + Machinery + Component
Cap Quebec | Deck | SOPEP Locker#1 | SOPEP Locker - General#1 | 204 | Wilden Pump - Operation Test | '- Test Wilden Pump Operation (SOPEP) SMS Reference: TMM Annex 1B | 1 Months | 2nd Engineer | Chief Engineer | SHIPYARD | NOT APPLICABLE |  | 2026-10-21 | 2026-10-21 |  |  | Pending | Operation Test |  |  |  | 2026-09-21 |  | SMS |  |  | 1 - Code + Machinery + Component
Cap Quebec | Miscellaneous | Elevator#1 | Motor - Elevator#1 | 602 | Motor & Starter - Minor Maintenance | Job DescriptionMotor Side Checks:Check condition of cable glands and securing arrangements.Inspect coupling / pump–motor flexible spider coupling (if applicable).Check cooling fan for damage, obstruction, and secure mounting.Record insulation resistance of the motor.Check motor foundation bolts for tightness.Inspect terminals and lugs for tightness and overheating marks.Check functioning of space heater.Inspect condition of insulators.Measure motor vibration if a vibration monitoring tool is available.Carry out necessary lubrication/greasing as per maker’s recommendation.Starter Panel Checks:Carry out inspection and cleaning of contactors.Check connections inside the starter panel for looseness.Clean the complete starter panel of dust and debris.Inspect inside motor terminal box for loose or damaged connections.Visually inspect starter panel for abnormalities, burns, or signs of overheating.Voltage Reducing Device (VRD) Functionality:Verify functionality of VRD by measuring the Open Circuit Voltage (OCV) at terminals.Record measured voltage reading.Compare with manufacturer’s recommended range and record test values.Tools & Materials RequiredCalibrated insulation resistance tester (megger)Calibrated multimeter/voltmeterTorque wrench and standard hand toolsVibration monitoring device (if available)Cleaning cloths, brushes, vacuum cleaner, and contact cleanerGrease/lubricant as per maker’s specificationPPEReportingRecord all inspection details and test values in PMS.Report corrective actions taken during motor and starter maintenance.Mention if any spares (lugs, bolts, coupling, grease, etc.) were consumed.Upload relevant photos of maintenance/defects found.ReferenceSMS Annex 1G – Electrical Equipment Maintenance. | 3 Months | Electrical Officer,Electrician,Electro Technical Officer,Junior Electrical Officer,Trainee Electrical Officer | Chief Engineer | HYUNDAI SAMHO HEAVY INDUSTRIES | S909 |  | 2026-10-21 | 2026-10-21 |  |  | Pending | Minor Maintenance |  |  |  | 2026-07-21 |  | SMS |  | Vibration Monitoring Guidance HAT QuickGuide.pdf | 1 - Code + Machinery + Component
Cap Quebec | Heating Ventilation and Air Conditioning | HVAC - Ventilation Fans#1 | Galley Exhaust Fan#1 > Motor - Galley Exhaust Fan#1 | 602 | Motor & Starter - Minor Maintenance | Job DescriptionMotor Side Checks:Check condition of cable glands and securing arrangements.Inspect coupling / pump–motor flexible spider coupling (if applicable).Check cooling fan for damage, obstruction, and secure mounting.Record insulation resistance of the motor.Check motor foundation bolts for tightness.Inspect terminals and lugs for tightness and overheating marks.Check functioning of space heater.Inspect condition of insulators.Measure motor vibration if a vibration monitoring tool is available.Carry out necessary lubrication/greasing as per maker’s recommendation.Starter Panel Checks:Carry out inspection and cleaning of contactors.Check connections inside the starter panel for looseness.Clean the complete starter panel of dust and debris.Inspect inside motor terminal box for loose or damaged connections.Visually inspect starter panel for abnormalities, burns, or signs of overheating.Voltage Reducing Device (VRD) Functionality:Verify functionality of VRD by measuring the Open Circuit Voltage (OCV) at terminals.Record measured voltage reading.Compare with manufacturer’s recommended range and record test values.Tools & Materials RequiredCalibrated insulation resistance tester (megger)Calibrated multimeter/voltmeterTorque wrench and standard hand toolsVibration monitoring device (if available)Cleaning cloths, brushes, vacuum cleaner, and contact cleanerGrease/lubricant as per maker’s specificationPPEReportingRecord all inspection details and test values in PMS.Report corrective actions taken during motor and starter maintenance.Mention if any spares (lugs, bolts, coupling, grease, etc.) were consumed.Upload relevant photos of maintenance/defects found.ReferenceSMS Annex 1G – Electrical Equipment Maintenance. | 3 Months | Electrical Officer,Electrician,Electro Technical Officer,Junior Electrical Officer,Trainee Electrical Officer | Chief Engineer | ABB | M2QA 90S4A |  | 2026-10-21 | 2026-10-21 |  |  | Pending | Minor Maintenance |  |  |  | 2026-07-21 |  | SMS |  | Vibration Monitoring Guidance HAT QuickGuide.pdf | 1 - Code + Machinery + Component
Cap Quebec | Cargo Pumping System | Cargo Pumping - Pipes, Valves and Fittings#1 | Pipes, Valves and Fittings - General#1 | 10283 | Electrical Bonding Arrangements - Inspection | Follow necessary Safety precautions Job Description: Every 3 months inspect all bonding arrangements for following: - All flanges and mounting of pumps /valves have bonding straps - Bonding wires / straps are good condition and not painted over - Bonding connections free from paint, oil, salt or rust and tightly bolted/ clipped Maintain all bonding arrangement to the original design and size. Correctly fit back the bonding arrangements removed during maintenance work. Reporting: - Always mention Corrective actions taken - Update with relevant photos Reference : Chapter 6.4.4 - Liquefied Gas Carrier Operations Manual | 3 Months | Chief Officer | Master | HYUNDAI SAMHO HEAVY INDUSTRIES | S909 |  | 2026-10-21 | 2026-10-21 |  |  | Pending | Check |  |  |  | 2026-07-21 |  | SMS |  |  | 1 - Code + Machinery + Component
Cap Quebec | Galley | Electric Hot Plate#2 | Electric Hot Plate - General#1 | 3632 | Electric Hot Plate - Minor Routine Cleaning | Minor Routine Cleaning of Electric Hot Plate Safety Procedure ------------------------- Ensure To Comply Safety Procedure As Per The Company Policy. Procedure --------------- Once a week : 1. The hot plate should be thoroughly cleaned at least once a week. 2. Clean the stainless steel exterior with warm water, mild soap and a soft cloth. Avoid strong soaps and gritty abrasive cleaners, as they tend to mar the surface. Procedure Reference:C19-18.pdf Section Name: 4. MAINTENANCE Pdf Page No: 5 | 1 Months | Electrical Officer,Electrician,Electro Technical Officer,Junior Electrical Officer,Trainee Electrical Officer | Chief Engineer | HACCP MASTER SAMJOO ENGINEERING | KAH-2007 |  | 2026-10-21 | 2026-10-21 |  |  | Pending | Minor Routine Cleaning |  |  |  | 2026-09-21 |  | Instruction Manual |  | Electric Hot Plate - General_HACCP MASTER SAMJOO ENGINEERING_KAH-2007__Minor Routine Cleaning.pdf | 1 - Code + Machinery + Component
Cap Quebec | Ballast System | Ballast Water Treatment Plant#1 | Ballast Filter - BWTS#1 > Motor - Ballast Filter#1 | 602 | Motor & Starter - Minor Maintenance | Job DescriptionMotor Side Checks:Check condition of cable glands and securing arrangements.Inspect coupling / pump–motor flexible spider coupling (if applicable).Check cooling fan for damage, obstruction, and secure mounting.Record insulation resistance of the motor.Check motor foundation bolts for tightness.Inspect terminals and lugs for tightness and overheating marks.Check functioning of space heater.Inspect condition of insulators.Measure motor vibration if a vibration monitoring tool is available.Carry out necessary lubrication/greasing as per maker’s recommendation.Starter Panel Checks:Carry out inspection and cleaning of contactors.Check connections inside the starter panel for looseness.Clean the complete starter panel of dust and debris.Inspect inside motor terminal box for loose or damaged connections.Visually inspect starter panel for abnormalities, burns, or signs of overheating.Voltage Reducing Device (VRD) Functionality:Verify functionality of VRD by measuring the Open Circuit Voltage (OCV) at terminals.Record measured voltage reading.Compare with manufacturer’s recommended range and record test values.Tools & Materials RequiredCalibrated insulation resistance tester (megger)Calibrated multimeter/voltmeterTorque wrench and standard hand toolsVibration monitoring device (if available)Cleaning cloths, brushes, vacuum cleaner, and contact cleanerGrease/lubricant as per maker’s specificationPPEReportingRecord all inspection details and test values in PMS.Report corrective actions taken during motor and starter maintenance.Mention if any spares (lugs, bolts, coupling, grease, etc.) were consumed.Upload relevant photos of maintenance/defects found.ReferenceSMS Annex 1G – Electrical Equipment Maintenance. | 3 Months | Electrical Officer,Electrician,Electro Technical Officer,Junior Electrical Officer,Trainee Electrical Officer | Chief Engineer | HYUNDAI SAMHO HEAVY INDUSTRIES | S909 |  | 2026-10-21 | 2026-10-21 |  |  | Pending | Minor Maintenance |  |  |  | 2026-07-21 |  | SMS |  | Vibration Monitoring Guidance HAT QuickGuide.pdf | 1 - Code + Machinery + Component
Cap Quebec | Propulsion Power | Main Engine - WX#1 | Servo Pump (Motor Driven)#1 > Motor - Servo Pump#1 | 602 | Motor & Starter - Minor Maintenance | Job DescriptionMotor Side Checks:Check condition of cable glands and securing arrangements.Inspect coupling / pump–motor flexible spider coupling (if applicable).Check cooling fan for damage, obstruction, and secure mounting.Record insulation resistance of the motor.Check motor foundation bolts for tightness.Inspect terminals and lugs for tightness and overheating marks.Check functioning of space heater.Inspect condition of insulators.Measure motor vibration if a vibration monitoring tool is available.Carry out necessary lubrication/greasing as per maker’s recommendation.Starter Panel Checks:Carry out inspection and cleaning of contactors.Check connections inside the starter panel for looseness.Clean the complete starter panel of dust and debris.Inspect inside motor terminal box for loose or damaged connections.Visually inspect starter panel for abnormalities, burns, or signs of overheating.Voltage Reducing Device (VRD) Functionality:Verify functionality of VRD by measuring the Open Circuit Voltage (OCV) at terminals.Record measured voltage reading.Compare with manufacturer’s recommended range and record test values.Tools & Materials RequiredCalibrated insulation resistance tester (megger)Calibrated multimeter/voltmeterTorque wrench and standard hand toolsVibration monitoring device (if available)Cleaning cloths, brushes, vacuum cleaner, and contact cleanerGrease/lubricant as per maker’s specificationPPEReportingRecord all inspection details and test values in PMS.Report corrective actions taken during motor and starter maintenance.Mention if any spares (lugs, bolts, coupling, grease, etc.) were consumed.Upload relevant photos of maintenance/defects found.ReferenceSMS Annex 1G – Electrical Equipment Maintenance. | 3 Months | Electrical Officer,Electrician,Electro Technical Officer,Junior Electrical Officer,Trainee Electrical Officer | Chief Engineer | HYUNDAI SAMHO HEAVY INDUSTRIES | S909 |  | 2026-10-21 | 2026-10-21 |  |  | Pending | Minor Maintenance |  |  |  | 2026-07-21 |  | SMS |  | Vibration Monitoring Guidance HAT QuickGuide.pdf | 1 - Code + Machinery + Component
Cap Quebec | FFE Loose | Fire Plan#1 | Fire Plan - General#1 | 1401 | Fire Wallet - Inspection | Location: 1. Fire Control Plans should be prominently displayed in the accommodation area. 2. A duplicate set of Fire Control Plan should be kept outside the accommodation in a watertight container. The symbols used on the plan must be in color. Ref: Res A.654(16) Res A.952(23) Note: Symbols must comply with IMO Res A.654 (16) for ships constructed before 1 January 2004 and with IMO Res A.952(23) for ships constructed after 1 January 2004. 3. Fire plan holders should be preferably located on both sides, near the entrance to accommodation on the main deck. Ref: MSC/Circ. 451 Container & Markings: 1. Ensure that containers located on the external deck are watertight & well secured/protected against the marine environment. Ref: SOLAS II/2 15.2.4 MSC/Circ. 451 2. Check the container for any damage, corrosion, or wear & tear. 3. Lightly grease the hinges/threads of the cap etc, it must be capable of being easily opened. 4. The enclosure with the fire control plan should be located in a well-illuminated position, if possible including illumination from an emergency source. 5. Fire wallet / Fire Plan holder should be painted RED and marked clearly 'FIRE WALLET' or 'FIRE PLAN' (as per MSC/Circ.451), as applicable. 6. If Fire Wallet is not kept adjacent to the entrance to accommodation / near the gangway, there should be guide signs to help the shoreside firefighting personnel to find the enclosure containing the fire control plan. Contents Of Fire Wallet: 1. Check that all contents of the fire wallet are kept updated at all times, especially the cargo plans, IMDG plans & manifest, crew list, etc. 2. Check that all contents are dry, in good condition, and legible. | 1 Months | 3rd Officer | Master | HYUNDAI SAMHO HEAVY INDUSTRIES | S909 |  | 2026-10-21 | 2026-10-21 |  |  | Pending | Inspection |  |  |  | 2026-09-21 |  | Generic |  |  | 1 - Code + Machinery + Component
Cap Quebec | Navigation Equipment | Loose Navigation Equipment#1 | Loose Navigation Equipment - General#1 | 10368 | Navigational Equipment Electrical Connection Integrity - Check | Follow maker's recommended maintenance procedures during Inspection and Maintenance Job Description: Navigation Equipment Electrical connections and wirings on Bridge and monkey Island for verifying any lose connections due to vibration and check proper tightness for the same. Equipment Electric panel routine inspection to be carried out, suitably at Anchorage or port stay. Power to be switched OFF for the equipment/s, Panel inside to be checked for any foreign materials or any traces of moisture or any collection of water. Panel interiors to be cleaned with soft cloth. Check for lose screws, nuts and connectors and connect securely any that may have been loosened. Reporting: - Always mention Corrective actions taken - Update spares consumed if any with relevant photos | 3 Months | Electrical Officer,Electrician,Electro Technical Officer,Junior Electrical Officer,Trainee Electrical Officer | Chief Engineer | HYUNDAI SAMHO HEAVY INDUSTRIES | S909 |  | 2026-10-21 | 2026-10-21 |  |  | Pending | Check |  |  |  | 2026-07-21 |  | Generic |  |  | 1 - Code + Machinery + Component
Cap Quebec | Fresh Water System | Hot Water Circulating Pump#1 | Motor - Hot Water Circulating Pump#1 | 602 | Motor & Starter - Minor Maintenance | Job DescriptionMotor Side Checks:Check condition of cable glands and securing arrangements.Inspect coupling / pump–motor flexible spider coupling (if applicable).Check cooling fan for damage, obstruction, and secure mounting.Record insulation resistance of the motor.Check motor foundation bolts for tightness.Inspect terminals and lugs for tightness and overheating marks.Check functioning of space heater.Inspect condition of insulators.Measure motor vibration if a vibration monitoring tool is available.Carry out necessary lubrication/greasing as per maker’s recommendation.Starter Panel Checks:Carry out inspection and cleaning of contactors.Check connections inside the starter panel for looseness.Clean the complete starter panel of dust and debris.Inspect inside motor terminal box for loose or damaged connections.Visually inspect starter panel for abnormalities, burns, or signs of overheating.Voltage Reducing Device (VRD) Functionality:Verify functionality of VRD by measuring the Open Circuit Voltage (OCV) at terminals.Record measured voltage reading.Compare with manufacturer’s recommended range and record test values.Tools & Materials RequiredCalibrated insulation resistance tester (megger)Calibrated multimeter/voltmeterTorque wrench and standard hand toolsVibration monitoring device (if available)Cleaning cloths, brushes, vacuum cleaner, and contact cleanerGrease/lubricant as per maker’s specificationPPEReportingRecord all inspection details and test values in PMS.Report corrective actions taken during motor and starter maintenance.Mention if any spares (lugs, bolts, coupling, grease, etc.) were consumed.Upload relevant photos of maintenance/defects found.ReferenceSMS Annex 1G – Electrical Equipment Maintenance. | 3 Months | Electrical Officer,Electrician,Electro Technical Officer,Junior Electrical Officer,Trainee Electrical Officer | Chief Engineer | HYUNDAI SAMHO HEAVY INDUSTRIES | S909 |  | 2026-10-21 | 2026-10-21 |  |  | Pending | Minor Maintenance |  |  |  | 2026-07-21 |  | SMS |  | Vibration Monitoring Guidance HAT QuickGuide.pdf | 1 - Code + Machinery + Component
Cap Quebec | Fuel Oil Storage and Transfer System | FO Storage and Transfer - Tanks#1 | FO Storage TankP2 | 41 | Vent Head - Inspection | 1. Open up the vent head and check the condition of the mesh / screen, ball-float / float disc. The mesh/screen should be intact with no clogging or cracks. There should be no crack or damage to the ball/disc float. 2. The float disc should be checked that they are mounted on the guide and can freely move on its guide. The guide should be long enough to allow for free movement of the float disc without the disc coming out from guide 3. Check whether the float arrangement sealing gasket is firmly located in Place and in good condition without any cracks, chipping, breakage or wastage. 4. Check the vent head's structure(inside & outside) the stand-pipe for corrosion, damage, wastage. Incase the condition of coating has deteriorated, The internals and externals are to be thoroughly de-rusted and painted to ensure adequate protection. 5. Include atleast 2 photos of Vent Heads and its parts showing the condition before and after maintenance. 6. Any change of Screen, Disc, Float or any other part should be mentioned in Job Order. Reference: SMS Annex 1K | 3 Months | 2nd Engineer | Chief Engineer | SHIPYARD | NOT APPLICABLE |  | 2026-10-21 | 2026-10-21 |  |  | Pending | Inspection |  |  |  | 2026-07-21 |  | SMS |  |  | 1 - Code + Machinery + Component
Cap Quebec | LSA Loose | Portable Gas Detector#1 | Portable Gas Detector - General#1 | 4586 | Portable Gas Detector Span Gas - Check | Perform Span Gas Check And Verify Readings. | 1 Months | 2nd Officer | Master | HYUNDAI SAMHO HEAVY INDUSTRIES | S909 |  | 2026-10-21 | 2026-10-21 |  |  | Pending | Calibration |  |  |  | 2026-09-21 |  | SMS |  |  | 1 - Code + Machinery + Component
Cap Quebec | Electrical Power | Auxiliary Engine#1 | Auxiliary Engine - Alarms and Trips#1 | 5651 | Alarms and Trips - Auxiliary Engine Start/ Stop Test | Job Description: Carry out operational testing of the Auxiliary Engine start/stop functions, emergency stop and manual loading from the Main Switchboard (MSB). A. Emergency Stop Test - Run the Auxiliary Engine under safe test conditions. - Test the applicable Auxiliary Engine emergency stop function according to maker's procedure. - Verify the engine stops correctly upon activation. - Verify correct alarm/trip indication at local and remote/ECR panels. - Verify alarm acknowledgement/reset function. - Reset the emergency stop arrangement after completion. - Confirm the engine can be safely restarted after restoration. B. Local Start/Stop Function - Select LOCAL control mode as per maker's procedure. - Start the Auxiliary Engine locally. - Verify satisfactory starting sequence and engine operation. - Check for abnormal alarms or indications. - Stop the Auxiliary Engine using the local stop control. - Verify correct stopping sequence. - Restore the control mode as required. C. Remote Start/Stop Function - Select REMOTE control mode as applicable. - Start the Auxiliary Engine from the designated remote/ECR control station. - Verify correct starting sequence and remote indication. - Confirm engine running status is correctly displayed. - Stop the Auxiliary Engine remotely. - Verify correct stopping sequence and status indication. - Confirm communication/feedback between the engine control system and remote station is satisfactory. D. Manual Loading from Main Switchboard (MSB) - Start and warm up the Auxiliary Engine as required by the maker. - Confirm generator voltage, frequency and other applicable parameters are satisfactory. - Demonstrate manual synchronization/connection of the Auxiliary Engine generator to the Main Switchboard in accordance with the vessel's operating procedure. - Manually take the Auxiliary Engine generator on load from the MSB. - Verify stable load acceptance and satisfactory generator/engine operation. - Check voltage, frequency, current, load indication and load sharing, as applicable. - Verify no abnormal alarms, trips or fluctuations occur. - Unload/disconnect the generator in accordance with the approved operating procedure. - Restore the generator to the required AUTO/STANDBY condition. E. Cable / Circuit Testing - Isolate the applicable circuit. - Disconnect the cable at both ends (sensor/device end and control/panel end). - Confirm the cable is completely isolated from electronic equipment before applying insulation resistance test voltage. - Using a calibrated multimeter, measure and record continuity/resistance of applicable conductors. - Check for open circuit, short circuit or abnormal conductor resistance. - Using a calibrated insulation resistance tester (megger), measure and record insulation resistance of each applicable conductor to earth. - Use the test voltage specified by the maker/Company electrical procedure. - Inspect the cable along its entire accessible length for damaged sheath, insulation deterioration, abrasion, heat damage, moisture ingress or other mechanical damage. - Pay particular attention to connector entry points, cable glands, junction boxes and control/panel terminations. - Rectify any defective cable, terminal, gland or connection identified. - Reconnect and secure all cables/terminals after testing. - Reinstate and function-test each affected circuit before returning the Auxiliary Engine to service. Post-Test Actions: - Restore all start/stop and emergency stop circuits to normal operating condition. - Ensure no alarms, trips, interlocks or emergency stops remain bypassed/inhibited. - Confirm all test connections and temporary isolations are removed. - Confirm the Auxiliary Engine and generator are returned to the required AUTO/STANDBY condition. - Verify the Auxiliary Engine is ready for normal service. Reporting: - Record Emergency Stop test result. - Record Local Start/Stop test result. - Record Remote Start/Stop test result. - Record manual MSB loading/synchronizing test result. - Record cable continuity/resistance and insulation resistance readings, where tested. - Record any failed start/stop, emergency stop, control or generator function. - Always mention corrective actions taken. - Update spares consumed, if any. - Attach relevant photographs/screenshots and electrical test readings. - Report any failed emergency stop, start/stop or generator control function immediately to the Chief Engineer. Reference: - Auxiliary Engine Maker's Operation and Maintenance Manual - Generator / Main Switchboard Maker's Manual - Auxiliary Engine Automation and Control System Manual - Vessel Electrical Drawings - Company SMS Annex 2 | 3 Months | Electrical Officer,Electrician,Electro Technical Officer,Junior Electrical Officer,Trainee Electrical Officer | Chief Engineer | YANMAR | 6EY22ALWS |  | 2026-10-21 | 2026-10-21 |  |  | Pending | Operation Test |  |  |  | 2026-07-21 |  | SMS |  |  | 1 - Code + Machinery + Component
Cap Quebec | NOx and SOx System | ME LP SCR Urea Dosing Unit#1 | Dosing Pump - ME LP SCR Urea Dosing Unit#1 > Motor - Dosing Pump#1 | 602 | Motor & Starter - Minor Maintenance | Job DescriptionMotor Side Checks:Check condition of cable glands and securing arrangements.Inspect coupling / pump–motor flexible spider coupling (if applicable).Check cooling fan for damage, obstruction, and secure mounting.Record insulation resistance of the motor.Check motor foundation bolts for tightness.Inspect terminals and lugs for tightness and overheating marks.Check functioning of space heater.Inspect condition of insulators.Measure motor vibration if a vibration monitoring tool is available.Carry out necessary lubrication/greasing as per maker’s recommendation.Starter Panel Checks:Carry out inspection and cleaning of contactors.Check connections inside the starter panel for looseness.Clean the complete starter panel of dust and debris.Inspect inside motor terminal box for loose or damaged connections.Visually inspect starter panel for abnormalities, burns, or signs of overheating.Voltage Reducing Device (VRD) Functionality:Verify functionality of VRD by measuring the Open Circuit Voltage (OCV) at terminals.Record measured voltage reading.Compare with manufacturer’s recommended range and record test values.Tools & Materials RequiredCalibrated insulation resistance tester (megger)Calibrated multimeter/voltmeterTorque wrench and standard hand toolsVibration monitoring device (if available)Cleaning cloths, brushes, vacuum cleaner, and contact cleanerGrease/lubricant as per maker’s specificationPPEReportingRecord all inspection details and test values in PMS.Report corrective actions taken during motor and starter maintenance.Mention if any spares (lugs, bolts, coupling, grease, etc.) were consumed.Upload relevant photos of maintenance/defects found.ReferenceSMS Annex 1G – Electrical Equipment Maintenance. | 3 Months | Electrical Officer,Electrician,Electro Technical Officer,Junior Electrical Officer,Trainee Electrical Officer | Chief Engineer | HYUNDAI SAMHO HEAVY INDUSTRIES | S909 |  | 2026-10-21 | 2026-10-21 |  |  | Pending | Minor Maintenance |  |  |  | 2026-07-21 |  | SMS |  | Vibration Monitoring Guidance HAT QuickGuide.pdf | 1 - Code + Machinery + Component
Cap Quebec | Medical And Hospital | Hospital#1 | Hospital - General#1 | 8727 | Medical Oxygen Concentrator - Routine Inspection | Job Description: A) Power Up & Try Out Medical Oxygen Concentrator 1. General Inspection - Check the Medical Oxygen Concentrator for cleanliness, physical damage, corrosion, loose parts or signs of overheating. - Ensure air inlet and ventilation openings are clean and unobstructed. - Inspect the power cable, plug and electrical connections for damage or deterioration. - Check oxygen outlet, tubing and associated fittings for damage, deterioration or loose connections. - Check air intake/filter condition and clean or renew as required by the maker. 2. Power Up / Operational Test - Connect the Medical Oxygen Concentrator to the designated electrical supply. - Switch ON the unit and allow it to complete its start-up sequence. - Allow the concentrator to stabilize for the period recommended by the maker. - Verify that the unit starts and operates normally. - Check for abnormal noise, vibration, overheating or unusual smell. - Confirm cooling airflow/fan operation where applicable. - Verify oxygen flow is available at the outlet. - Operate the flow control and confirm smooth adjustment and correct indication on the flowmeter, where fitted. 3. Oxygen Output Check - Verify satisfactory oxygen output in accordance with the maker's instructions. - Check oxygen concentration/purity using the unit's indication or an approved/calibrated oxygen analyzer, where available/applicable. - Compare the measured value with the maker's specified acceptable range. - If the unit cannot achieve the required oxygen concentration/output, remove it from medical service and arrange further inspection/servicing. 4. Alarms / Indicators - Check applicable power, operation and oxygen-status indicators. - Verify applicable alarms using the maker's recommended test procedure, where provided. - Confirm there are no abnormal fault indications during operation. 5. Final Check - After satisfactory try-out, switch OFF the unit in accordance with the maker's procedure. - Ensure oxygen tubing and accessories are clean and in satisfactory condition. - Restore and secure the equipment at its designated location. - Confirm the Medical Oxygen Concentrator is ready for immediate use. Reporting: - Record power-up and operational try-out in PMS. - Record oxygen concentration/purity where measured. - Record condition of filters, tubing, power cable and accessories. - Record any alarms, abnormal noise, overheating, reduced oxygen output or other defects identified. - Always mention corrective actions taken. - Update filters, tubing or other spares/consumables used, if any. - Attach relevant photographs where applicable. - Any unit failing the operational test shall be clearly identified and removed from medical service until rectified. Reference: - Medical Oxygen Concentrator Maker's Operation and Maintenance Manual - Company Medical Equipment and Safety Procedures | 3 Months | 2nd Officer | Master | SHIPYARD | NOT APPLICABLE |  | 2026-10-21 | 2026-10-21 |  |  | Pending | Routine Inspection |  |  |  | 2026-07-21 |  | Generic |  |  | 1 - Code + Machinery + Component
Cap Quebec | Heating Ventilation and Air Conditioning | HVAC - Space Heaters#1 | Engine Room Space Heater#6 > Blower - Engine Room Space Heater#1 | 602 | Motor & Starter - Minor Maintenance | Job DescriptionMotor Side Checks:Check condition of cable glands and securing arrangements.Inspect coupling / pump–motor flexible spider coupling (if applicable).Check cooling fan for damage, obstruction, and secure mounting.Record insulation resistance of the motor.Check motor foundation bolts for tightness.Inspect terminals and lugs for tightness and overheating marks.Check functioning of space heater.Inspect condition of insulators.Measure motor vibration if a vibration monitoring tool is available.Carry out necessary lubrication/greasing as per maker’s recommendation.Starter Panel Checks:Carry out inspection and cleaning of contactors.Check connections inside the starter panel for looseness.Clean the complete starter panel of dust and debris.Inspect inside motor terminal box for loose or damaged connections.Visually inspect starter panel for abnormalities, burns, or signs of overheating.Voltage Reducing Device (VRD) Functionality:Verify functionality of VRD by measuring the Open Circuit Voltage (OCV) at terminals.Record measured voltage reading.Compare with manufacturer’s recommended range and record test values.Tools & Materials RequiredCalibrated insulation resistance tester (megger)Calibrated multimeter/voltmeterTorque wrench and standard hand toolsVibration monitoring device (if available)Cleaning cloths, brushes, vacuum cleaner, and contact cleanerGrease/lubricant as per maker’s specificationPPEReportingRecord all inspection details and test values in PMS.Report corrective actions taken during motor and starter maintenance.Mention if any spares (lugs, bolts, coupling, grease, etc.) were consumed.Upload relevant photos of maintenance/defects found.ReferenceSMS Annex 1G – Electrical Equipment Maintenance. | 3 Months | Electrical Officer,Electrician,Electro Technical Officer,Junior Electrical Officer,Trainee Electrical Officer | Chief Engineer | DAEWON ENGINEERING | S909 |  | 2026-10-21 | 2026-10-21 |  |  | Pending | Minor Maintenance |  |  |  | 2026-07-21 |  | SMS |  | Vibration Monitoring Guidance HAT QuickGuide.pdf | 1 - Code + Machinery + Component
Cap Quebec | Heating Ventilation and Air Conditioning | ECR Packaged AC#1 | ECR Packaged AC - General#1 | 510 | Packaged AC Supply Fan - Routine Inspection | Fan inspection to include - Visual check any crack or slip in V-belt - Check for any unusual vibration or noise during running period in bearings - Check tightness of foundation bolts of the ECR AC Fan. - Grease the Bearings (if applicable) Refer to SMS ANNEX 1F | 3 Months | 2nd Engineer | Chief Engineer | HI AIR KOREA | HIP-05WGE |  | 2026-10-21 | 2026-10-21 |  |  | Pending | Routine Inspection |  |  |  | 2026-07-21 |  | SMS |  |  | 1 - Code + Machinery + Component
Cap Quebec | FFE Fixed | Emergency Fire Pump#1 | Emergency Fire Pump - General#1 | 425 | Pump - Minor Maintenance | "Follow maker's recommended maintenance procedures during Pump maintenance Applicable to Centrifugal / Piston / Screw / Gear Pumps - Check Tightness of Pump Foundation - Inspect Pump Coupling - Check condition of Pressure Gauges - Check for unusal noise, leakages and abnormalities - Carry out necessary lubrication Reporting: - Any corrective actions taken must be reported with this Job Order Reference: SMS Annex 1G" | 3 Months | 3rd Engineer,4th Engineer,4th Engineer (Senior),Junior Engineer Watchkeeping | Chief Engineer | SHINKO INDUSTRIES | RVP130MS |  | 2026-10-21 | 2026-10-21 |  |  | Pending | Minor Maintenance |  |  |  | 2026-07-21 |  | Instruction Manual |  | Emergency Fire Pump - General_SHINKO INDUSTRIES_RVP130MS_Minor Maintenance.pdf | 1 - Code + Machinery + Component
Cap Quebec | Fuel Oil Service System | FO Service - Pipes, Valves and Fittings#1 | Pipes, Valves and Fittings - General#1 | 7667 | Auto Degas Float Valve - Periodic Maintenance | OVERHAULING OF F.O MIX TUBE AUTO VENT VALVE FOR INSPECTION & CLEANINGStop the M/E F.O supply pump and M/E F.O booster pump, and isolate both pumps by securing suction and discharge valves. Isolate electrical start/stop circuits in accordance with safety procedures to avoid any accidentally start. Depressurize the fuel oil system and drain residual fuel from the automatic vent valve before dismantling. Dismantle the automatic vent valve from the F/O Mix Tube. Inspect the valve body, float mechanism, needle or sealing element, vent orifice, and seals for cleanliness, blockage, corrosion, or sticking, and verify free movement of all moving parts. Clean all components and vent passages thoroughly. Reassemble the vent valve in the correct order, restore the fuel oil system, check for leakage, confirm correct automatic venting operation and normal fuel flow in the system.Carry Out The Job Maintenance In Accordance To The Instruction Manual. | 3 Months | 3rd Engineer,4th Engineer (Senior) | Chief Engineer | HYUNDAI SAMHO HEAVY INDUSTRIES | S909 |  | 2026-10-21 | 2026-10-21 |  |  | Pending | Periodic Maintenance |  |  |  | 2026-07-21 |  | Instruction Manual |  | FUEL MIX TUBE AUTO VENT VALVE.png | 1 - Code + Machinery + Component
Cap Quebec | Heating Ventilation and Air Conditioning | HVAC - Ventilation Fans#1 | Engine Room Toilet Exhaust Fan#1 > Motor - Engine Room Toilet Exhaust Fan#1 | 602 | Motor & Starter - Minor Maintenance | Job DescriptionMotor Side Checks:Check condition of cable glands and securing arrangements.Inspect coupling / pump–motor flexible spider coupling (if applicable).Check cooling fan for damage, obstruction, and secure mounting.Record insulation resistance of the motor.Check motor foundation bolts for tightness.Inspect terminals and lugs for tightness and overheating marks.Check functioning of space heater.Inspect condition of insulators.Measure motor vibration if a vibration monitoring tool is available.Carry out necessary lubrication/greasing as per maker’s recommendation.Starter Panel Checks:Carry out inspection and cleaning of contactors.Check connections inside the starter panel for looseness.Clean the complete starter panel of dust and debris.Inspect inside motor terminal box for loose or damaged connections.Visually inspect starter panel for abnormalities, burns, or signs of overheating.Voltage Reducing Device (VRD) Functionality:Verify functionality of VRD by measuring the Open Circuit Voltage (OCV) at terminals.Record measured voltage reading.Compare with manufacturer’s recommended range and record test values.Tools & Materials RequiredCalibrated insulation resistance tester (megger)Calibrated multimeter/voltmeterTorque wrench and standard hand toolsVibration monitoring device (if available)Cleaning cloths, brushes, vacuum cleaner, and contact cleanerGrease/lubricant as per maker’s specificationPPEReportingRecord all inspection details and test values in PMS.Report corrective actions taken during motor and starter maintenance.Mention if any spares (lugs, bolts, coupling, grease, etc.) were consumed.Upload relevant photos of maintenance/defects found.ReferenceSMS Annex 1G – Electrical Equipment Maintenance. | 3 Months | Electrical Officer,Electrician,Electro Technical Officer,Junior Electrical Officer,Trainee Electrical Officer | Chief Engineer | HYOSUNG | S909 |  | 2026-10-21 | 2026-10-21 |  |  | Pending | Minor Maintenance |  |  |  | 2026-07-21 |  | SMS |  | Vibration Monitoring Guidance HAT QuickGuide.pdf | 1 - Code + Machinery + Component
Cap Quebec | Cargo Handling System | Cargo Handling - Tanks#1 | Cargo TankS5 | 6161 | Cargo Heating Coil - Minor Periodic Testing | Job Description: Carry out minor periodic testing of cargo heating coils prior to the carriage of heated cargo and at 3-monthly intervals. Perform pressure testing at normal working pressure using: Steam or Compressed air, as applicable Conduct testing strictly in accordance with maker’s instructions. Test associated systems, including: Heating steam lines Condensate return lines Valves and connections Monitor for any leakage, pressure drop, or abnormal behaviour during testing. Immediately rectify any defects identified during testing and keep the Office informed of significant findings. Ensure lagging / insulation of the heating system is intact and maintained to prevent heat loss. Restore the system to normal operational condition after testing. Tools Required: PPE (gloves, goggles, protective clothing) Maker’s maintenance manual Pressure gauges Steam supply / compressed air source Soap solution / leak detection method Hand tools (spanners, valves keys) Communication equipment Reporting: Always mention corrective actions taken. Record pressure test details and results in PMS. Maintain test and maintenance records onboard. Report any major defects or abnormalities to the Chief Engineer / Master and inform the Office as required. Update spares renewed or repaired, if any, with relevant photos. References: Maker’s Maintenance Instructions – Cargo Heating System SMS 4.17 CARGO HEATING PROCEDURES | 3 Months | 2nd Engineer,Chief Officer | Chief Engineer,Master | SHIPYARD | NOT APPLICABLE |  | 2026-10-21 | 2026-10-21 |  |  | Pending | Minor Periodic Testing |  |  |  | 2026-07-21 |  | Generic |  |  | 1 - Code + Machinery + Component
Cap Quebec | Batteries | GMDSS Battery#1 | GMDSS Battery - General#1 | 7371 | GMDSS Battery - Routine Inspection | Safety Precautions: Carry out RA (Risk Assessment) before executing the job. Use insulated tools and PPE to prevent electrical short circuits. Avoid sparks, flames, or smoking near batteries. Ensure ventilation is adequate when working in battery compartments. Job Description: Conduct a monthly inspection of the GMDSS batteries to ensure they remain in good condition, maintain required capacity, and comply with maker's recommendations and vessel SMS. Scope of Work: Analyse battery condition using weekly log readings. Check cell voltages individually (if accessible). Carry out an Equalising Charge for 20 minutes: Before test, ensure all cells are float-charged for at least 6 hours and are fully charged. After completion, switch back to float-charge mode. Safety Precautions: Carry out RA (Risk Assessment) before executing the job. Use insulated tools and PPE to prevent electrical short circuits. Avoid sparks, flames, or smoking near batteries. Ensure ventilation is adequate when working in battery compartments. Reporting: Record battery voltage readings and equalising charge completion. Note any corrective actions taken (e.g., battery replacement). Attach photos of test equipment readings if required. References: Maker's Battery Maintenance Manual SMS - Battery Maintenance Procedures SOLAS / GMDSS Requirements | 1 Months | Electrical Officer,Electrician,Electro Technical Officer,Junior Electrical Officer,Trainee Electrical Officer | Chief Engineer | HYUNDAI SAMHO HEAVY INDUSTRIES | SLD200-2 |  | 2026-10-21 | 2026-10-21 |  |  | Pending | Routine Inspection |  |  |  | 2026-09-21 |  | Generic |  |  | 1 - Code + Machinery + Component
Cap Quebec | Refrigeration System | Provision Refrigeration Plant#2 | Provision Refrigeration Plant - Alarms and Trips#1 | 5691 | Alarms and Trips - Provision Refrigeration Plant | To be tested using standard pressure calibrator. Connect the pressure calibrator to the pressure sensor switch and apply a pressure lower than the set point pressure. Slowly increase the pressure to 2.3 mpa. Verify that the alarm and trip is initiated at correct pressure. Test Refrigeration Compressor Auto Cut In Function Test Refrigeration Compressor Capacity Control Function Test - Refrigeration Compressor Suction Pressure Low Cut Out Test - Refrigeration Compressor LO Low Differential Pressure Trip | 3 Months | Electrical Officer,Electrician,Electro Technical Officer,Junior Electrical Officer,Trainee Electrical Officer | Chief Engineer | UNKNOWN | UNKNOWN |  | 2026-10-21 | 2026-10-21 |  |  | Pending | Operation Test |  |  |  | 2026-07-21 |  | SMS |  |  | 1 - Code + Machinery + Component
Cap Quebec | Engine Room - Lifting Appliances | ER Overhead Crane#1 | ER Overhead Crane - General#1 | 10249 | Overhead Crane Moving Parts - Lubrication | Lubrication of Overhead Crane Moving Parts Safety Procedure ------------------------- Ensure To Comply Safety Procedure As Per The Company Policy. Procedure --------------- HOOK BLOCK - REPLACE EVERY MONTH. Procedure Reference:(M-63) E-R CRANE.PDF Section Name: REQUIRED OIL QUANTITY & FREQUENCY Pdf Page No: 71 | 1 Months | 2nd Engineer | Chief Engineer | ORIENTAL | NHD-7.5TON |  | 2026-10-21 | 2026-10-21 |  |  | Pending | Lubrication |  |  |  | 2026-09-21 |  | Instruction Manual |  |  | 1 - Code + Machinery + Component
Cap Quebec | Electrical Power | Auxiliary Engine#1 | Auxiliary Engine - Alarms and Trips#1 | 5652 | Alarms and Trips - Auxiliary Engine Temperature Alarms Test | Job Description: Carry out periodic testing of Auxiliary Engine temperature-related alarms and trips. All applicable alarms/trips listed below shall be tested and recorded as individual PMS tasks according to the engine configuration. A. Temperature Alarms / Trips to be Tested • AE Cooling Fresh Water (CFW) Outlet Temperature Trip - Operation Test • AE Cooling Fresh Water (CFW) Outlet Temperature Alarm - Operation Test • AE Exhaust Gas Turbocharger Inlet Temperature Alarm - Operation Test • AE Fuel Oil (FO) Inlet Temperature High / Low Alarm - Operation Test • AE Lube Oil (LO) Inlet Temperature High Alarm - Operation Test B. Alarm / Trip Test - Test each applicable temperature alarm/trip according to maker's standard testing procedure. - Simulate the temperature using an approved temperature calibrator or maker-recommended simulation method. - Gradually increase or decrease the simulated temperature, as applicable, beyond the specified alarm/trip set point. - Record the actual simulated value at which the alarm/trip activates. - Verify correct audible and visual alarm activation. - Verify correct alarm description/identification. - Confirm alarm annunciation at: • Local control panel • Engine Control Room / Alarm Monitoring System • Other applicable remote monitoring station - Where a temperature trip is provided, verify the correct engine trip function in accordance with maker's approved test procedure. - Verify applicable alarm acknowledgement and reset functions. - Reset each simulated condition after testing and confirm normal indication is restored. C. E0 / UMS Parameter Verification - Verify applicable E0/UMS temperature alarm and trip parameters against maker's specified set points. - Compare the actual/simulated activation point with the specified set point. - Where deviation is more than ±10% from the specified set point, investigate the associated temperature sensor and circuit. - Calibrate the sensor where permitted by the maker. - Renew the sensor if found defective, unstable or outside acceptable limits. - Record any calibration, adjustment, set-point correction or sensor replacement in PMS. D. Cable / Circuit Testing Where cable testing is included in the applicable temperature alarm/trip maintenance scope: - Isolate the applicable sensor/alarm circuit. - Disconnect the cable at both ends (sensor end and control/panel end). - Confirm the cable is completely isolated from the sensor, PLC/AMS modules and other electronic equipment before insulation resistance testing. - Using a calibrated multimeter, measure and record continuity/resistance of the applicable conductors. - Check for open circuit, short circuit or abnormal conductor resistance. - Using a calibrated insulation resistance tester (megger), measure and record insulation resistance of each applicable conductor to earth. - Use the insulation resistance test voltage specified by the maker/Company electrical procedure. - Inspect the cable along its entire accessible length for: • Damaged sheath or insulation • Cuts, cracks or abrasion • Heat deterioration • Moisture/water ingress • Corrosion • Loose/damaged terminals • Damaged cable glands or connectors - Pay particular attention to temperature sensor connections, connector entry points, junction boxes, cable glands and control/panel terminations. - Rectify defective cables, terminals, glands or connections as required. - Reconnect and secure all cables/terminals after testing. - Reinstate and function-test each affected alarm/trip circuit before returning the Auxiliary Engine to service. Post-Test Actions: - Restore all temperature alarm and trip settings to their normal operating values. - Restore all disconnected cables and electrical connections. - Ensure no alarms or trips remain bypassed, inhibited or masked. - Confirm no unintended alarms, trips or faults remain active. - Confirm the Auxiliary Engine is returned to normal automatic/standby operating condition and is ready for service. Tools Required: - Maker's Maintenance Manual - Calibrated Temperature Calibrator / Approved Simulation Device - Calibrated Multimeter - Calibrated Insulation Resistance Tester (Megger) - Control / Alarm Panel Access - Applicable Electrical Drawings - Hand Tools - Camera - Appropriate PPE Reporting: - Record each temperature alarm/trip test separately in PMS. - Record specified set point and actual activation value. - Record E0/UMS parameter verification results. - Record cable continuity/resistance and insulation resistance readings, where tested. - Record any failed/unstable sensor, defective cable or abnormal alarm/trip operation. - Always mention corrective actions taken, including sensor replacement, calibration, set-point correction and cable/terminal repairs. - Update spares consumed, if any. - Upload relevant photographs, test readings or control-panel screenshots. - Immediately report any failed alarm or trip function to the Chief Engineer. Reference: - Auxiliary Engine Maker's Maintenance Procedures - Auxiliary Engine Operating & Automation Manual - Alarm Monitoring / Control System Maker's Manual - Vessel Electrical Drawings and Alarm List - Company SMS Annex 2 | 3 Months | Electrical Officer,Electrician,Electro Technical Officer,Junior Electrical Officer,Trainee Electrical Officer | Chief Engineer | YANMAR | 6EY22ALWS |  | 2026-10-21 | 2026-10-21 |  |  | Pending | Operation Test |  |  |  | 2026-07-21 |  | SMS |  |  | 1 - Code + Machinery + Component
Cap Quebec | Storage and workshop | Workshop Machinery#1 | Workshop Machinery - General#1 | 473 | Portable Grinding Machine - Inspection | Check Performance Grinder Workshop Equipment | 3 Months | Electrical Officer,Electrician,Electro Technical Officer,Junior Electrical Officer,Trainee Electrical Officer | Chief Engineer | HYUNDAI SAMHO HEAVY INDUSTRIES | S909 |  | 2026-10-21 | 2026-10-21 |  |  | Pending | Inspection |  |  |  | 2026-07-21 |  | Generic |  |  | 1 - Code + Machinery + Component
Cap Quebec | Deck | Load Line Items#1 | Scupper#1 | 7413 | Scupper - Routine Testing | Follow maker's recommended maintenance procedures and Safety precautions Job Description Inspect the Scupper Rubber Plugs Leak test the Scupper Rubber Plugs with Water Reporting: - Always mention Corrective actions taken - Update spares consumed if any with relevant photos Reference : TMM Annex 1K | 3 Months | Chief Officer | Master | HYUNDAI SAMHO HEAVY INDUSTRIES | S909 |  | 2026-10-21 | 2026-10-21 |  |  | Pending | Routine Testing |  |  |  | 2026-07-21 |  | SMS |  |  | 1 - Code + Machinery + Component
Cap Quebec | Deck Lifting Appliances | Provision CranePort1 | Provision CraneP1 > Provision Crane - Alarms and Trips#1 | 2936 | Test - Provision Crane Limit Switches | Follow maker's recommended maintenance procedures and Safety precautions Job Description - Inspect the crane for any damage or wear that could affect the operation of the safety limits. - Test operation of Safety Limit Switches - Ensure Limit Switches are clean Reporting: - Always mention Corrective actions taken - Update spares consumed if any with relevant photos SMS Reference: TMM Annex !H | 1 Months | Electrical Officer,Electrician,Electro Technical Officer,Junior Electrical Officer,Trainee Electrical Officer | Chief Engineer | ORIENTAL | HPC 070-0217 |  | 2026-10-21 | 2026-10-21 |  |  | Pending | Operation Test |  |  |  | 2026-09-21 |  | SMS |  |  | 1 - Code + Machinery + Component
Cap Quebec | Fuel Oil Purification System | FO Purifier#1 | FO Purifier - General#1 | 397 | Purifier Foundation Bolt - Inspection | Follow maker's recommended maintenance procedures and Safety precautions Job Description Check Tightness Foundation Bolt Purifiers Reporting: - Always mention Corrective actions taken - Update spares consumed if any with relevant photos Refer to SMS ANNEX 1F. | 3 Months | 3rd Engineer,4th Engineer | Chief Engineer | GEA WESTFALIA | OSE 40-0136-067/35 |  | 2026-10-21 | 2026-10-21 |  |  | Pending | Inspection |  |  |  | 2026-07-21 |  | SMS |  |  | 1 - Code + Machinery + Component
Cap Quebec | Lubricating Oil Service System | ME LO Pump#2 | ME LO Pump - Alarms and Trips#1 | 3031 | Pump Standby Test - ME LO Pump | Job Description: - Carry out operational test of the automatic standby function of the Main Engine Lubricating Oil (ME LO) Pump. - Ensure one ME LO pump is operating as duty pump and the standby pump is selected in Auto mode. - Simulate failure or stop the running duty pump in accordance with maker's recommended procedure, as applicable. - Verify that the standby ME LO pump starts automatically without undue delay. - Confirm uninterrupted lubricating oil supply and satisfactory system pressure during pump changeover. - Check appropriate alarms and indications are received at the Engine Control Room. - Verify correct operation of pressure switches, automatic changeover logic and control circuits. Pressure Switch / Electrical Inspection & Calibration: - Inspect the condition of pressure switches, connectors and associated wiring. - Check for loose connections, corrosion, damage, deterioration or other abnormalities. - Carry out pressure calibration/functional testing of the applicable pressure switch using a suitable pressure calibration pump. - Verify pressure switch activation/set point against the maker's specified value. - Record calibration/test results and rectify any abnormal deviation. - Restore all connections and settings after testing. Final Check: - Restore the system to its normal operating configuration. - Confirm duty/standby pump selection and Auto mode are correctly restored. - Verify normal Main Engine lubricating oil pressure and satisfactory oil circulation. - Check pumps and associated connections for leakage, abnormal noise or vibration. - Ensure no abnormal alarms remain after completion of the test. Tools Required: - Pressure calibration pump - Suitable pressure gauge/calibration equipment - Standard hand tools - Multimeter, as applicable - Flashlight / portable inspection lamp - Communication equipment - Maker's test procedure Reporting: - Record standby operation test details in PMS. - Record automatic standby pump start/changeover performance. - Record pressure switch calibration results/set points. - Record any abnormal LO pressure, alarms, changeover delays, wiring or connector defects. - Always mention corrective actions taken. - Update relevant photographs where defects or corrective actions are identified. Reference: - Maker's Instruction Manual - SMS TMM Annex 1F | 3 Months | Electrical Officer,Electrician,Electro Technical Officer,Junior Electrical Officer,Trainee Electrical Officer | Chief Engineer | SHINKO | SAG200-2 |  | 2026-10-21 | 2026-10-21 |  |  | Pending | Operation Test |  |  |  | 2026-07-21 |  | Generic |  |  | 1 - Code + Machinery + Component
Cap Quebec | Miscellaneous | Elevator#1 | Elevator - General#1 | 3458 | Elevator - Inspection/Lubrication | Inspection/Lubrication of Elevator Safety Procedure ------------------------- Ensure To Comply Safety Procedure As Per The Company Policy. Procedure --------------- 1. Car frame with safety device. - Apply the anti-corrosion oil on the surface of steel unpainted every 1 month. 2. Sheave - Lubricate for sheave part at every 1 Months. Every Monthly PERIODICAL MAINTENANCE & INSPECTION TIME Equipment in car 1. Operating Panel and Interphone 2. Car Door Equipment at upper part of car 1. LCD Landing Sensor for Leveling 2. Safety Gear for Car & Counterweight 3. Car Guide Shoe 4. Oiler 5. Car Door Machine and Gate Switch 6. Door Interlocking Switch at each floor 7. Up & Down Limit and Final Limit 8. Switches and Cam Counterweight 9. Vane for LCD Landing Sensor 10. Overload Switch 11. Lock Magnet (Retiring Cam) 12. Cage Fan Equipment in trunk Pit Switch 2. Cwt guide shoe 3. Counterweight and Spring Buffers Equipment in machine room Machine Brake 2. Governor for Car and Counterweight 3. Interlocking Mechanism on the 4. Governors and Switches 5. Control Panel 6. Main Switch (in control panel) 7. Interphone (or Auto Telephone) PERSONNEL LIFT WIRE ROPES INSPECTION Elevator(s) overall routine maintenance is the responsibility of the Chief Engineer in accordance with the makers instructions. The wire ropes will be inspected every three months jointly by the Chief Officer and the Chief Engineer at the time when the Chief Engineer is performing the balance of the three monthly inspection required by the makers instructions. The Chief Engineer will keep a records of elevator maintenance. Entries should be made to the effect that makers inspection routines (state monthly, 3 monthly, 6 monthly or annual as applicable) were carried out and note any findings. At each drydocking a suitable qualified company is required to overhaul the elevator(s) and issue a certificate to that effect. ***********N O T E************ WHEN INSPECTION, MAINTENANCE OR REPAIR WORKS ARE CARRIED ON THE ELEVATOR'S MACHINERY OR INSIDE THE ELEVATOR TRUNK, WARNING SIGNS THAT WORKS ARE IN PROGRESS, SHOULD BE POSTED ON ALL DOORS AND ACCESS OPENING OF THE TRUNK, IN ORDER TO PREVENT INADVERTENT ENTRY/USE OF THE ELEVATOR. SAME SIGN SHOULD BE POSTED ON THE ENTRANCE DOOR OF ELEVATOR MACHINE ROOM AND THE ELEVATOR'S SUPPLY CIRCUIT BREAKERS ( LOCAL AND SWITCHBOARD SIDE). Procedure Reference: S909 A-18 6W166001 ELEVATOR.pdf Section Name: TABLE FOR LUBRICATION OIL & GREASE, 1.PERIODICAL MAINTENANCE & INSPECTION TIME Pdf Page No: 112,143,217,218 | 1 Months | Electrical Officer,Electrician,Electro Technical Officer,Junior Electrical Officer,Trainee Electrical Officer | Chief Engineer | HYUNDAI ELEVATOR | S909 |  | 2026-10-21 | 2026-10-21 |  |  | Pending | Inspection/Lubrication |  |  |  | 2026-09-21 |  | Instruction Manual |  | Elevator - General_HYUNDAI ELEVATOR_UNKNOWN__Routine Inspection-Lubrication.pdf | 1 - Code + Machinery + Component
Cap Quebec | Propulsion Power | Main Engine - WX#1 | Main Engine - Alarms and Trips#1 | 5660 | Alarms and Trips - Main Engine Pressure Alarms Test | Following Alarms to be Tested and Completed as Tasks as ApplicableMain Engine LO Inlet Low Pressure - Operation TestMain Engine FO Inlet Pressure Low - Operation TestMain Engine FO Hot Filter – High Differential Pressure - Operation TestMain Engine LO Filter Unit (Main) Differential Pressure - Operation TestMain Engine Camshaft LO Pressure Low Alarm - Operation TestMain Engine Control Air Low Pressure Alarm - Operation TestMain Engine Crosshead LO Pressure Low Alarm - Operation TestMain Engine Cylinder Lubricator Oil Pressure Low - Operation TestMain Engine MSW Pressure Low Alarm - Operation TestMain Engine Piston CW Low Pressure Alarm - Operation TestMain Engine Safety Air Low Pressure Alarm - Operation TestMain Engine Spring Air Low Pressure Alarm - Operation TestMain Engine Piston Cool Oil Inlet Pressure Low - Operation TestMain Engine Exhaust Valve Lubrication Oil Pressure Low - Operation TestMain Engine TC LO Inlet Pressure Low - Operation TestMain Engine LO in Filter Differential Pressure High - Operation TestMain Engine Starting Air Inlet Pressure Low - Operation TestMain Engine Bearing LO Inlet Pressure Low - Operation TestMain SW Inlet Pressure Low - Operation TestMain Engine Cam Shaft and Valve Drive LO Inlet Press - Operation TestMain Engine JCFW Low Pressure - Operation TestSimulate the pressure using calibrator beyond set point values - Verify Alarm Activation | 3 Months | Electrical Officer,Electrician,Electro Technical Officer,Junior Electrical Officer,Trainee Electrical Officer | Chief Engineer | WARTSILA | W-6X72 |  | 2026-10-21 | 2026-10-21 |  |  | Pending | Operation Test |  |  |  | 2026-07-21 |  | SMS |  |  | 1 - Code + Machinery + Component
Cap Quebec | Refrigeration System | Provision Refrigeration Plant#1 | Provision Refrigeration Plant - Alarms and Trips#1 | 5697 | Leak Test - AC Unit and Refrigeration Machinery Room | Carry out Refrigerant Leakage Test - AC Unit and Refrigeration Machinery Room | 3 Months | Electrical Officer,Electrician,Electro Technical Officer,Junior Electrical Officer,Trainee Electrical Officer | Chief Engineer | UNKNOWN | UNKNOWN |  | 2026-10-21 | 2026-10-21 |  |  | Pending | Operation Test |  |  |  | 2026-07-21 |  | Generic |  |  | 1 - Code + Machinery + Component
Cap Quebec | Ballast System | Ballast System - Tanks#1 | Ballast Water TankP4 | 41 | Vent Head - Inspection | 1. Open up the vent head and check the condition of the mesh / screen, ball-float / float disc. The mesh/screen should be intact with no clogging or cracks. There should be no crack or damage to the ball/disc float. 2. The float disc should be checked that they are mounted on the guide and can freely move on its guide. The guide should be long enough to allow for free movement of the float disc without the disc coming out from guide 3. Check whether the float arrangement sealing gasket is firmly located in Place and in good condition without any cracks, chipping, breakage or wastage. 4. Check the vent head's structure(inside & outside) the stand-pipe for corrosion, damage, wastage. Incase the condition of coating has deteriorated, The internals and externals are to be thoroughly de-rusted and painted to ensure adequate protection. 5. Include atleast 2 photos of Vent Heads and its parts showing the condition before and after maintenance. 6. Any change of Screen, Disc, Float or any other part should be mentioned in Job Order. Reference: SMS Annex 1K | 3 Months | Chief Officer | Master | SHIPYARD | NOT APPLICABLE |  | 2026-10-21 | 2026-10-21 |  |  | Pending | Inspection |  |  |  | 2026-07-21 |  | SMS |  |  | 1 - Code + Machinery + Component
Cap Quebec | Heating Ventilation and Air Conditioning | Accommodation AC Plant#1 | AC Compressor - Accommodation AC Plant#1 > Motor - AC Compressor#1 | 602 | Motor & Starter - Minor Maintenance | Job DescriptionMotor Side Checks:Check condition of cable glands and securing arrangements.Inspect coupling / pump–motor flexible spider coupling (if applicable).Check cooling fan for damage, obstruction, and secure mounting.Record insulation resistance of the motor.Check motor foundation bolts for tightness.Inspect terminals and lugs for tightness and overheating marks.Check functioning of space heater.Inspect condition of insulators.Measure motor vibration if a vibration monitoring tool is available.Carry out necessary lubrication/greasing as per maker’s recommendation.Starter Panel Checks:Carry out inspection and cleaning of contactors.Check connections inside the starter panel for looseness.Clean the complete starter panel of dust and debris.Inspect inside motor terminal box for loose or damaged connections.Visually inspect starter panel for abnormalities, burns, or signs of overheating.Voltage Reducing Device (VRD) Functionality:Verify functionality of VRD by measuring the Open Circuit Voltage (OCV) at terminals.Record measured voltage reading.Compare with manufacturer’s recommended range and record test values.Tools & Materials RequiredCalibrated insulation resistance tester (megger)Calibrated multimeter/voltmeterTorque wrench and standard hand toolsVibration monitoring device (if available)Cleaning cloths, brushes, vacuum cleaner, and contact cleanerGrease/lubricant as per maker’s specificationPPEReportingRecord all inspection details and test values in PMS.Report corrective actions taken during motor and starter maintenance.Mention if any spares (lugs, bolts, coupling, grease, etc.) were consumed.Upload relevant photos of maintenance/defects found.ReferenceSMS Annex 1G – Electrical Equipment Maintenance. | 3 Months | Electrical Officer,Electrician,Electro Technical Officer,Junior Electrical Officer,Trainee Electrical Officer | Chief Engineer | ABB MOTORS | M2QA 280S4A |  | 2026-10-21 | 2026-10-21 |  |  | Pending | Minor Maintenance |  |  |  | 2026-07-21 |  | SMS |  | Vibration Monitoring Guidance HAT QuickGuide.pdf | 1 - Code + Machinery + Component
Cap Quebec | Propulsion Power | Main Engine - WX#1 | Main Engine - LO System#1 | 5705 | Main Engine Lubricating Oil - Shore Analysis | "Job Description: - Oil samples to be landed and sent ashore for lab analysis. - Lab Test Report must be obtained before filing this Job order. - Investigation and corrective actions to be carried out if test result is out of acceptable range.Details to be provided for assessment - Oil grade, - Machinery Running Hours, - Sampling point - No of hours Oil has been on service. - Estimated make-up oil added (as applicable) - Estimated oil consumption of on monthly or running hour basis (as applicable)References: TMM 4.10, SMS Annex 1D" | 3 Months | 3rd Engineer | Chief Engineer | WARTSILA | W-6X72 |  | 2026-10-21 | 2026-10-21 |  |  | Pending | Shore Analysis |  |  |  | 2026-07-21 |  | SMS |  | 25356_Signum labelling process-2017.pdf,Lubricants-for-WinGD-engines_March-2019.pdf,Main Engine - LO System_WARTSILA_W-6X72_LO_Shore Analysis.pdf | 1 - Code + Machinery + Component
Cap Quebec | Power Distribution | Emergency Transformer#1 | Emergency Transformer - General#1 | 6524 | Transformer - Major Routine Inspection | Major Routine Inspection of Transformer Safety Procedure ------------------------- Ensure To Comply Safety Procedure As Per The Company Policy. Procedure --------------- Periodical Inspection: The period of these checks depends on the environmental conditions in which the unit operates. A check cycle is as follows: Quarterly: in environments that are contaminated with dust or industrial fumes. Note: in normal environments: Annually 7.3 Check points 1) Clean any dust and dirt from surfaces using with a vacuum cleaner, a blower or compressed dry air or Nitrogen. The use of a vacuum cleaner is recommended as the first step in cleaning followed by the use of compressed air or Nitrogen. 2) Adequate ventilation should be maintained while cleaning. 3) Especially remove the dust and dirt on the winding, insulators and in the cooling duct that could hinder the cooling and weaken the insulation. 4) Check and tighten every screw, connections and tap changer. 5) Check electrical insulation with megger 6) Check the thermal protection device that includes the probes (Pt100 type or thermostate) and the measuring control unit (refer to ""Accessories""). 7) The protection of persons and the integrity and functionality of the goods that may be affected by the maintenance themselves. Procedure Reference:S909 E-38 6E2838105 TRANSFORMER.pdf Section Name:7. PERIODIC MAINTENANCE and INSPECTION¦7.3 Check points Pdf Page No:28,29 | 3 Months | Electrical Officer,Electrician,Electro Technical Officer,Junior Electrical Officer,Trainee Electrical Officer | Chief Engineer | SANIL ELECTRIC | STT-3L50KD |  | 2026-10-21 | 2026-10-21 |  |  | Pending | Major Routine Inspection |  |  |  | 2026-07-21 |  | Instruction Manual |  | Emergency Transformer - General_SANIL ELECTRIC_STT-3L50KD__Major Routine Inspection.pdf | 1 - Code + Machinery + Component
Cap Quebec | Steam Power | Auxiliary Boiler#2 | Auxiliary Boiler - Alarms and Trips#1 | 5653 | Alarms and Trips - Boiler Major Alarms Test | Test - Boiler ACC Test - Boiler Alarms Test alarm, atmospheric condenser outlet high salinity, auxiliary boiler Test - Boiler Burner Hinge Open Alarm Test alarm, burner low/high flame controls, auxiliary boiler Test - Boiler Burner Motor Failure Alarm Test - Boiler Burner Stand By/Auto Test alarm, cascade tank feed water outlet high salinity, auxiliary boiler Test - Boiler Combustion Air Low Pressure Trip Alarm Test - Boiler Common Alarm Test alarm, control air pressure low, auxiliary boiler Test alarm, control power fail alarm, auxiliary boiler Test alarm, drain cooler outlet high salinity, auxiliary boiler Test - Boiler Drum Test - Boiler Drum Steam Pressure High/Low Alarm to be tried out by reducing set value below present value. Verify that the alarm is initiated. Test alarm, electric source failure alarm, auxiliary boiler Test - Boiler Feed Water Oil Contamination (Inspection Tank) Test - Boiler Feed Water Pump Test alarm, auto start up function of standby pumps, standby function Test - Boiler Fire In Furnace Alarm Remove flame sensor, cover the sensor with hand, verify that the alarm is initiated . To be tested using standard temperature calibrator. Disconnect the temperature sensor from the pocket and place it in the calibrator. Apply a reference temperature lower than the set point and slowly increase the temperature. Verify that the alarm is initiated at correct temperature. Test - Boiler FO Heater Outlet Test alarm, h.o low temperature, auxiliary boiler Test alarm, manual/emergency stop, auxiliary boiler Test alarm, oil pressure low alarm, auxiliary boiler Test - Boiler Safety Valve Test - Boiler Secondary Air Fan Failure Alarm Test - Boiler Standby FO Pump Start Alarm Test - Boiler Start Position Abnormal Alarm Test alarm, steam drum high pressure alarm, auxiliary boiler Test alarm, steam drum high pressure cut out, auxiliary boiler Test - Boiler Vacuum Condenser Low Vacuum Test - Boiler Vacuum Condenser Outlet High Salinity Test - Boiler Wash Drain Collect Tank Level High To be tested using standard temperature calibrator. Disconnect the temperature sensor from the pocket and place it in the calibrator. Apply a reference temperature lower than the set point and slowly increase the temperature. Verify that the alarm and trip is initiated at correct temperature. Test alarm, cascade tank high & low level alarms, auxiliary boiler To be tested by activating float switch. Verify that the alarm is initiated. Test - COP Turbine Vacuum Condenser High Water Level | 3 Months | Electrical Officer,Electrician,Electro Technical Officer,Junior Electrical Officer,Trainee Electrical Officer | Chief Engineer | KANGRIM | MD02 |  | 2026-10-21 | 2026-10-21 |  |  | Pending | Operation Test |  |  |  | 2026-07-21 |  | SMS |  | 732922_HSHI-1 Boilers onboard test procedure.pdf,955798_DP PRESSURE TRASMITTER TEST PROCEDURE.PDF,955800_LOW WATER LEVEL SWITCH.PDF | 1 - Code + Machinery + Component
Cap Quebec | Lubricating Oil Service System | ME Crosshead LO Pump#1 | Motor - ME Crosshead LO Pump#1 | 602 | Motor & Starter - Minor Maintenance | Job DescriptionMotor Side Checks:Check condition of cable glands and securing arrangements.Inspect coupling / pump–motor flexible spider coupling (if applicable).Check cooling fan for damage, obstruction, and secure mounting.Record insulation resistance of the motor.Check motor foundation bolts for tightness.Inspect terminals and lugs for tightness and overheating marks.Check functioning of space heater.Inspect condition of insulators.Measure motor vibration if a vibration monitoring tool is available.Carry out necessary lubrication/greasing as per maker’s recommendation.Starter Panel Checks:Carry out inspection and cleaning of contactors.Check connections inside the starter panel for looseness.Clean the complete starter panel of dust and debris.Inspect inside motor terminal box for loose or damaged connections.Visually inspect starter panel for abnormalities, burns, or signs of overheating.Voltage Reducing Device (VRD) Functionality:Verify functionality of VRD by measuring the Open Circuit Voltage (OCV) at terminals.Record measured voltage reading.Compare with manufacturer’s recommended range and record test values.Tools & Materials RequiredCalibrated insulation resistance tester (megger)Calibrated multimeter/voltmeterTorque wrench and standard hand toolsVibration monitoring device (if available)Cleaning cloths, brushes, vacuum cleaner, and contact cleanerGrease/lubricant as per maker’s specificationPPEReportingRecord all inspection details and test values in PMS.Report corrective actions taken during motor and starter maintenance.Mention if any spares (lugs, bolts, coupling, grease, etc.) were consumed.Upload relevant photos of maintenance/defects found.ReferenceSMS Annex 1G – Electrical Equipment Maintenance. | 3 Months | Electrical Officer,Electrician,Electro Technical Officer,Junior Electrical Officer,Trainee Electrical Officer | Chief Engineer | HOYER | HMC2 160M-4 |  | 2026-10-21 | 2026-10-21 |  |  | Pending | Minor Maintenance |  |  |  | 2026-07-21 |  | SMS |  | Vibration Monitoring Guidance HAT QuickGuide.pdf | 1 - Code + Machinery + Component
Cap Quebec | Boarding Equipment | Accommodation LadderStarboard1 | Winch - Accommodation Ladder#1 > Motor - Winch#1 | 602 | Motor & Starter - Minor Maintenance | Job DescriptionMotor Side Checks:Check condition of cable glands and securing arrangements.Inspect coupling / pump–motor flexible spider coupling (if applicable).Check cooling fan for damage, obstruction, and secure mounting.Record insulation resistance of the motor.Check motor foundation bolts for tightness.Inspect terminals and lugs for tightness and overheating marks.Check functioning of space heater.Inspect condition of insulators.Measure motor vibration if a vibration monitoring tool is available.Carry out necessary lubrication/greasing as per maker’s recommendation.Starter Panel Checks:Carry out inspection and cleaning of contactors.Check connections inside the starter panel for looseness.Clean the complete starter panel of dust and debris.Inspect inside motor terminal box for loose or damaged connections.Visually inspect starter panel for abnormalities, burns, or signs of overheating.Voltage Reducing Device (VRD) Functionality:Verify functionality of VRD by measuring the Open Circuit Voltage (OCV) at terminals.Record measured voltage reading.Compare with manufacturer’s recommended range and record test values.Tools & Materials RequiredCalibrated insulation resistance tester (megger)Calibrated multimeter/voltmeterTorque wrench and standard hand toolsVibration monitoring device (if available)Cleaning cloths, brushes, vacuum cleaner, and contact cleanerGrease/lubricant as per maker’s specificationPPEReportingRecord all inspection details and test values in PMS.Report corrective actions taken during motor and starter maintenance.Mention if any spares (lugs, bolts, coupling, grease, etc.) were consumed.Upload relevant photos of maintenance/defects found.ReferenceSMS Annex 1G – Electrical Equipment Maintenance. | 3 Months | Electrical Officer,Electrician,Electro Technical Officer,Junior Electrical Officer,Trainee Electrical Officer | Chief Engineer | CEMP INTERNATIONAL | DB30R 112M4 |  | 2026-10-21 | 2026-10-21 |  |  | Pending | Minor Maintenance |  |  |  | 2026-07-21 |  | SMS |  | Vibration Monitoring Guidance HAT QuickGuide.pdf | 1 - Code + Machinery + Component
Cap Quebec | Fresh Water System | Water Treatment Unit#1 | Mineralizer#1 | 3663 | Mineralizer - Major Routine Inspection | Major Routine Inspection of Mineralizer Safety Procedure ------------------------- Ensure To Comply Safety Procedure As Per The Company Policy. Procedure --------------- 7-2. Periodic check and adjustment Per three month Maintenance -Check filter and replace with new one at every end of each quarter. Procedure Reference:(M-60) STERILIZER CALORIFIER MINERALIZER.PDF Section Name: 7-2. Periodic check and adjustment Pdf Page No: 64 | 3 Months | 3rd Engineer | Chief Engineer | SAMKUN CENTURY | REH08-05N |  | 2026-10-21 | 2026-10-21 |  |  | Pending | Major Routine Inspection |  |  |  | 2026-07-21 |  | Instruction Manual |  |  | 1 - Code + Machinery + Component
Cap Quebec | Ballast System | Ballast System - Tanks#1 | Ballast Water TankS6 | 41 | Vent Head - Inspection | 1. Open up the vent head and check the condition of the mesh / screen, ball-float / float disc. The mesh/screen should be intact with no clogging or cracks. There should be no crack or damage to the ball/disc float. 2. The float disc should be checked that they are mounted on the guide and can freely move on its guide. The guide should be long enough to allow for free movement of the float disc without the disc coming out from guide 3. Check whether the float arrangement sealing gasket is firmly located in Place and in good condition without any cracks, chipping, breakage or wastage. 4. Check the vent head's structure(inside & outside) the stand-pipe for corrosion, damage, wastage. Incase the condition of coating has deteriorated, The internals and externals are to be thoroughly de-rusted and painted to ensure adequate protection. 5. Include atleast 2 photos of Vent Heads and its parts showing the condition before and after maintenance. 6. Any change of Screen, Disc, Float or any other part should be mentioned in Job Order. Reference: SMS Annex 1K | 3 Months | Chief Officer | Master | SHIPYARD | NOT APPLICABLE |  | 2026-10-21 | 2026-10-21 |  |  | Pending | Inspection |  |  |  | 2026-07-21 |  | SMS |  |  | 1 - Code + Machinery + Component
Cap Quebec | Steam Power | Auxiliary Boiler#2 | Auxiliary Boiler#2 > Auxiliary Boiler - General#1 | 2014 | Boiler - Routine Maintenance | Routine Maintenance of Boiler Safety Procedure ------------------------- Ensure To Comply Safety Procedure As Per The Company Policy. Procedure --------------- - Lay up by Use Of absorption agent. - Check the absorption agent every 1-2 weeks at the beginning and every 12 months thereafter at the circumstances call for and renew deteriorated absorption agent. Main Burner - Overhaul Atomizer / Rotary cup Clean the boiler photo cell to ensure that it is functioning properly. If the photo cell is not functioning properly, the boiler may not ignite or may extinguish unexpectedly. Photo Cell - Clean and Inspect for any signs of Damage - Disconnect the power to the boiler. - Remove the photo cell from the boiler. - Clean the photo cell with a cleaning solution and rags. - Inspect the photo cell for any damage. - Replace the photo cell in the boiler. - Reconnect the power to the boiler. Pilot Burner - Overhaul Safety valve easing Gear - Inspect Note: Keep all cleaning supplies and equipment clean and organized. If the photo cell is still not functioning properly after cleaning, replace with new one. Reporting: - Always mention Corrective actions taken - Report any problems with the photocells to the Chief Engineer. - Update spares consumed if any with relevant photos - Update spares consumed and attach relevant photos Procedure Reference:(M-70) AUXILIARY BOILER.PDF / TMM Annex 1F/ Maker's Maintenance Procedures Section Name: 2) Lay up by Use Of absorption agent. Pdf Page No: 18 | 1 Months | Electrical Officer,Electrician,Electro Technical Officer,Junior Electrical Officer,Trainee Electrical Officer | Chief Engineer | KANGRIM | MD02 |  | 2026-10-21 | 2026-10-21 |  |  | Pending | Cleaning |  |  |  | 2026-09-21 |  | Instruction Manual |  |  | 1 - Code + Machinery + Component
Cap Quebec | Fuel Oil Storage and Transfer System | FO Storage and Transfer - Tanks#1 | MGO Storage TankP2 | 41 | Vent Head - Inspection | 1. Open up the vent head and check the condition of the mesh / screen, ball-float / float disc. The mesh/screen should be intact with no clogging or cracks. There should be no crack or damage to the ball/disc float. 2. The float disc should be checked that they are mounted on the guide and can freely move on its guide. The guide should be long enough to allow for free movement of the float disc without the disc coming out from guide 3. Check whether the float arrangement sealing gasket is firmly located in Place and in good condition without any cracks, chipping, breakage or wastage. 4. Check the vent head's structure(inside & outside) the stand-pipe for corrosion, damage, wastage. Incase the condition of coating has deteriorated, The internals and externals are to be thoroughly de-rusted and painted to ensure adequate protection. 5. Include atleast 2 photos of Vent Heads and its parts showing the condition before and after maintenance. 6. Any change of Screen, Disc, Float or any other part should be mentioned in Job Order. Reference: SMS Annex 1K | 3 Months | 2nd Engineer | Chief Engineer | SHIPYARD | NOT APPLICABLE |  | 2026-10-21 | 2026-10-21 |  |  | Pending | Inspection |  |  |  | 2026-07-21 |  | SMS |  |  | 1 - Code + Machinery + Component
Cap Quebec | Fuel Oil Service System | Donkey Boiler FO Supply Pump#1 | Motor - Donkey Boiler FO Supply Pump#1 | 602 | Motor & Starter - Minor Maintenance | Job DescriptionMotor Side Checks:Check condition of cable glands and securing arrangements.Inspect coupling / pump–motor flexible spider coupling (if applicable).Check cooling fan for damage, obstruction, and secure mounting.Record insulation resistance of the motor.Check motor foundation bolts for tightness.Inspect terminals and lugs for tightness and overheating marks.Check functioning of space heater.Inspect condition of insulators.Measure motor vibration if a vibration monitoring tool is available.Carry out necessary lubrication/greasing as per maker’s recommendation.Starter Panel Checks:Carry out inspection and cleaning of contactors.Check connections inside the starter panel for looseness.Clean the complete starter panel of dust and debris.Inspect inside motor terminal box for loose or damaged connections.Visually inspect starter panel for abnormalities, burns, or signs of overheating.Voltage Reducing Device (VRD) Functionality:Verify functionality of VRD by measuring the Open Circuit Voltage (OCV) at terminals.Record measured voltage reading.Compare with manufacturer’s recommended range and record test values.Tools & Materials RequiredCalibrated insulation resistance tester (megger)Calibrated multimeter/voltmeterTorque wrench and standard hand toolsVibration monitoring device (if available)Cleaning cloths, brushes, vacuum cleaner, and contact cleanerGrease/lubricant as per maker’s specificationPPEReportingRecord all inspection details and test values in PMS.Report corrective actions taken during motor and starter maintenance.Mention if any spares (lugs, bolts, coupling, grease, etc.) were consumed.Upload relevant photos of maintenance/defects found.ReferenceSMS Annex 1G – Electrical Equipment Maintenance. | 3 Months | Electrical Officer,Electrician,Electro Technical Officer,Junior Electrical Officer,Trainee Electrical Officer | Chief Engineer | HYUNDAI SAMHO HEAVY INDUSTRIES | S909 |  | 2026-10-21 | 2026-10-21 |  |  | Pending | Minor Maintenance |  |  |  | 2026-07-21 |  | SMS |  | Vibration Monitoring Guidance HAT QuickGuide.pdf | 1 - Code + Machinery + Component
Cap Quebec | Fuel Oil Storage and Transfer System | FO Storage and Transfer - Tanks#1 | FO Settling TankP1 | 2973 | FO Settling Tank Temperature High - Operation Test | Follow maker's recommended maintenance procedures and Safety precautions Job Description - Temperature sensor removed from sensor packet. - Place the temperature sensor into the temperature sensor calibration packet - Adjust the temperature setting in the calibrator to required alarm level - Check High temperature alarm Functioning properly. Reporting: - Mention Corrective actions taken - Update spares consumed and attach relevant photos References: Maker's Maintenance Procedures | 3 Months | Electrical Officer,Electrician,Electro Technical Officer,Junior Electrical Officer,Trainee Electrical Officer | Chief Engineer | SHIPYARD | NOT APPLICABLE |  | 2026-10-21 | 2026-10-21 |  |  | Pending | Operation Test |  |  |  | 2026-07-21 |  | Generic |  |  | 1 - Code + Machinery + Component
Cap Quebec | Electrical Power | Auxiliary Engine#3 | Auxiliary Engine - General#1 | 6384 | AE Safety and Control System - Minor Periodic Inspection | Job Description: - Carry out a minor periodic inspection of the Auxiliary Engine Safety and Control System in accordance with the maker's instructions. - Visually inspect all safety and control system cables for signs of wear, abrasion, damage, overheating, corrosion, insulation deterioration, or loose connections. - Check cable routing to ensure cables are properly supported, protected, and free from chafing or mechanical damage. - Inspect cable supports, clamps, glands, conduits, and terminal boxes for security and good condition. - Verify the tightness of cable terminals and electrical connections, and rectify any loose connections as required. - Inspect all engine safety and control sensors for physical damage, corrosion, contamination, or loose mounting. - Verify sensors are securely mounted and correctly connected electrically. - Inspect sensor wiring, plugs, connectors, and junction boxes for integrity and signs of deterioration. - Check for oil ingress, moisture, overheating, or contamination around sensors and cable terminations. - Rectify minor deficiencies where practicable or report any defects requiring further maintenance. Tools Required: - Standard hand tools - Insulated screwdrivers - Flashlight / portable inspection lamp - Cleaning cloth - Multimeter (as applicable) Reporting: - Record the inspection details in PMS. - Mention the condition of sensors, cables, terminals, supports, glands, and electrical connections. - Record any signs of wear, overheating, corrosion, loose connections, or damaged components. - Always mention corrective actions taken. - Update spares consumed and attach relevant photos, if any. Reference: - Maker's Auxiliary Engine Safety & Control System Manual | 3 Months | Electrical Officer,Electrician,Electro Technical Officer,Junior Electrical Officer,Trainee Electrical Officer | Chief Engineer | YANMAR | 6EY22ALWS |  | 2026-10-21 | 2026-10-21 |  |  | Pending | Minor Periodic Inspection |  |  |  | 2026-07-21 |  | Instruction Manual |  |  | 1 - Code + Machinery + Component
Cap Quebec | Cargo Pumping System | Cargo Pumping - Pipes, Valves and Fittings#1 | Cargo Pumping - Pipes, Valves and Fittings#1 > Pipes, Valves and Fittings - General#1 | 10285 | Cargo Valves - Operation Check | Follow necessary Safety precautions Job Description: Operate all cargo valves, taking precautions to prevent any cargo/ vapour contamination and pollution. Reporting: - Always mention Corrective actions taken - Update with relevant photos Reference : Chapter 6.5.7 - Liquefied Gas Carrier Operations Manual | 1 Months | Chief Officer | Master | HYUNDAI SAMHO HEAVY INDUSTRIES | S909 |  | 2026-10-21 | 2026-10-21 |  |  | Pending | Check |  |  |  | 2026-09-21 |  | SMS |  |  | 1 - Code + Machinery + Component
Cap Quebec | Ballast System | Ballast System - Tanks#1 | Ballast Water TankP6 | 41 | Vent Head - Inspection | 1. Open up the vent head and check the condition of the mesh / screen, ball-float / float disc. The mesh/screen should be intact with no clogging or cracks. There should be no crack or damage to the ball/disc float. 2. The float disc should be checked that they are mounted on the guide and can freely move on its guide. The guide should be long enough to allow for free movement of the float disc without the disc coming out from guide 3. Check whether the float arrangement sealing gasket is firmly located in Place and in good condition without any cracks, chipping, breakage or wastage. 4. Check the vent head's structure(inside & outside) the stand-pipe for corrosion, damage, wastage. Incase the condition of coating has deteriorated, The internals and externals are to be thoroughly de-rusted and painted to ensure adequate protection. 5. Include atleast 2 photos of Vent Heads and its parts showing the condition before and after maintenance. 6. Any change of Screen, Disc, Float or any other part should be mentioned in Job Order. Reference: SMS Annex 1K | 3 Months | Chief Officer | Master | SHIPYARD | NOT APPLICABLE |  | 2026-10-21 | 2026-10-21 |  |  | Pending | Inspection |  |  |  | 2026-07-21 |  | SMS |  |  | 1 - Code + Machinery + Component
Cap Quebec | Communication Equipment | Inmarsat-C Ship Earth Station#1 | Inmarsat-C Ship Earth Station - General#1 | 1183 | Inmarsat-C Ship Earth Station Ventilation Openings - Cleaning | Follow maker's recommended maintenance procedures and Safety precautionsJob Description - Check the ventilation arrangements is not blocked by any means of object - Clean the filters - Check Proper air flow (inlet and outlet air)Reporting: - Mention corrective actions taken | 1 Months | 2nd Officer | Master | FURUNO | FELCOM 18 |  | 2026-10-21 | 2026-10-21 |  |  | Pending | Cleaning |  |  |  | 2026-09-21 |  | Generic |  |  | 1 - Code + Machinery + Component
Cap Quebec | FFE Loose | EEBD#1 | EEBD - General#1 | 1622 | EEBD Deck - Routine Inspection | Visual Inspection:1. Check integrity of tamper seal.2. If tamper seal is broken, open the storage container and check integrity of vacuum in barrier envelope.3. If tamper seal is broken, check humidity indicator through the round window in the storage container to verify it has not changed colour from blue to clear or pink.4. Ensure that all the EEBD units are suitable primed as per maker's guidelines.Markings on EEBD:The following should be clearly printed in the EEBD1. Maintenance Instructions2. ID number of the EEBD.3. Manufacturer's trademark4. Serial number5. Shelf life6. Date of Manufacture7. Approving authorityRef: MSC/ Circ. 849 FSS Code Ch 2.2.4Expiry dates:1. Check Expiry of EEBD. Requisition for new EEBD's or service by an approved service center must be raised well before the expiry dateEEBD Training Units:1. Ensure all training EEBD's are marked "For training purposes only".2. Ensure that Training EEBD's are stowed separately in a secure area, preferably under lock and key, so that it cannot be mistakenly used in an emergency.Annual checks & tests as per maker's instructions to be undertakenRef: MSC/Circ.849 6.2Check air cylinder, all fittings & alarm - Check the physical condition of the equipment in the sets. Check the pressure in the bottles. - Clean the face piece and the hood, if needed. - All other manufacturers inspection and maintenance shall be complied with.Reference: SMS Annex 1A | 1 Months | 3rd Officer | Master | NK | THHZ15 |  | 2026-10-21 | 2026-10-21 |  |  | Pending | Routine Inspection |  |  |  | 2026-09-21 |  | SMS |  | 3.4 EEBD.pdf | 1 - Code + Machinery + Component
Cap Quebec | Fresh Water System | Fresh Water Generator#1 | Distillate Pump - FWG#1 > Motor - Distillate Pump#1 | 602 | Motor & Starter - Minor Maintenance | Job DescriptionMotor Side Checks:Check condition of cable glands and securing arrangements.Inspect coupling / pump–motor flexible spider coupling (if applicable).Check cooling fan for damage, obstruction, and secure mounting.Record insulation resistance of the motor.Check motor foundation bolts for tightness.Inspect terminals and lugs for tightness and overheating marks.Check functioning of space heater.Inspect condition of insulators.Measure motor vibration if a vibration monitoring tool is available.Carry out necessary lubrication/greasing as per maker’s recommendation.Starter Panel Checks:Carry out inspection and cleaning of contactors.Check connections inside the starter panel for looseness.Clean the complete starter panel of dust and debris.Inspect inside motor terminal box for loose or damaged connections.Visually inspect starter panel for abnormalities, burns, or signs of overheating.Voltage Reducing Device (VRD) Functionality:Verify functionality of VRD by measuring the Open Circuit Voltage (OCV) at terminals.Record measured voltage reading.Compare with manufacturer’s recommended range and record test values.Tools & Materials RequiredCalibrated insulation resistance tester (megger)Calibrated multimeter/voltmeterTorque wrench and standard hand toolsVibration monitoring device (if available)Cleaning cloths, brushes, vacuum cleaner, and contact cleanerGrease/lubricant as per maker’s specificationPPEReportingRecord all inspection details and test values in PMS.Report corrective actions taken during motor and starter maintenance.Mention if any spares (lugs, bolts, coupling, grease, etc.) were consumed.Upload relevant photos of maintenance/defects found.ReferenceSMS Annex 1G – Electrical Equipment Maintenance. | 3 Months | Electrical Officer,Electrician,Electro Technical Officer,Junior Electrical Officer,Trainee Electrical Officer | Chief Engineer | HYUNDAI SAMHO HEAVY INDUSTRIES | S909 |  | 2026-10-21 | 2026-10-21 |  |  | Pending | Minor Maintenance |  |  |  | 2026-07-21 |  | SMS |  | Vibration Monitoring Guidance HAT QuickGuide.pdf | 1 - Code + Machinery + Component
Cap Quebec | Heating Ventilation and Air Conditioning | Accommodation AC Plant#1 | AC Compressor - Accommodation AC Plant#1 | 3384 | Accommodation AC Plant Compressor - Change Over | '- Change Over Accommodation AC Plant Compressor every month - Check all parameters are in range after change over | 1 Months | 2nd Engineer | Chief Engineer | YORK | SMC 106S |  | 2026-10-21 | 2026-10-21 |  |  | Pending | Test |  |  |  | 2026-09-21 |  | Generic |  |  | 1 - Code + Machinery + Component
Cap Quebec | Inert Gas System | Inert Gas Uptake Plant#1 | Inert Gas Uptake Plant#1 > Vent Riser - Inert Gas Uptake Plant#1 | 1224 | IG Plant Vent Riser Stop Valve - Operation Test | Follow maker's recommended maintenance procedures and Safety precautions Job Description - Inspect the valve to ensure that it is in good condition. - Operate the valve through a series of test cycles. - The test cycles will include: Opening, Closing and Testing the valve for leaks Reporting: - Always mention Corrective actions taken - Update spares consumed if any with relevant photos References: Maker's Maintenance Procedures | 1 Months | 2nd Engineer | Chief Engineer | KASHIWA | S909 |  | 2026-10-21 | 2026-10-21 |  |  | Pending | Operation Test |  |  |  | 2026-09-21 |  | Generic |  |  | 1 - Code + Machinery + Component
Cap Quebec | Ballast System | Ballast Water Treatment Plant#1 | Ballast Water Treatment Plant - General#1 | 8386 | Ballast System Valves - Operation Test | Job Description: Operate and test all ballast system valves to verify proper functioning, opening/closing time, remote indication, and system integrity as per maker’s instructions and RISQ Sec. 5.25. Procedure: 1. Preparation - Identify all ballast valves (sea suction, overboard, crossovers, tank valves, etc.). - Ensure system readiness and safe tank conditions. - Check control system availability (local and remote). 2. Operational Test - Operate each valve locally and remotely (if applicable). - Verify smooth opening and closing. - Confirm full travel (fully open / fully closed). - Check for sticking or abnormal resistance. 3. Indication Check - Confirm valve position indication at local position and valve control panel/IAS. - Ensure indication matches actual valve position. 4. Opening / Closing Time Recording - Measure and record valve opening and closing time using stopwatch. - Compare with maker’s specified limits. ??- Identify any slow operation or deviation. 5. Visual Inspection - Inspect valves, actuators, and connections for leakage, corrosion, wear, or damage. - Check hydraulic/pneumatic actuators (if fitted). ??6. System Integrity Check - Ensure no abnormal vibration or pressure fluctuation during operation. - Verify proper sealing when valve is closed. 7. Final Verification - Return valves to normal operating configuration. - Confirm system readiness. Tools Required: - Stopwatch / timer - Communication equipment - Basic hand tools - PPE Reporting: - Record all valve operation tests in PMS and Engine Logbook. - Record valve opening/closing time and operational status (OK / Not OK). - Clearly mention corrective actions taken. - Update and paste valve status/position near valve control panel. - Highlight any valve requiring maintenance or repair. Reference: - Maker’s Manual – Ballast System Valves - SMS – Ballast System Procedures - RISQ Section 5.25 | 1 Months | Chief Officer | Master | HYUNDAI HEAVY INDUSTRIES | HIB-2000EX |  | 2026-10-21 | 2026-10-21 |  |  | Pending | Operation Test |  |  |  | 2026-09-21 |  | Generic |  |  | 1 - Code + Machinery + Component
Cap Quebec | FFE Fixed | Fire Main#1 | Fire Main - General#1 | 1408 | Fire Main Deck - Inspection | Ensure that the fire line is painted red. In the engine room, it may be clearly marked with red bands throughout its length. Check the fire line for leaks when it is under its optimum pressure. Inspect the fire line for any hole, excessive corrosion, or signs of damage. Special attention must be paid to the underside of the fire line, near the bends with clamps and the sections which are not fully exposed. Corrosion must be chipped off to check for holes. No temporary repairs are allowed on the fire line, the damaged section must be renewed. Inspect the Fire Main Expansion Joint (If applicable) SMS Reference: TMM Annex 1A / FFA Maintenance Plan | 1 Months | 3rd Officer,Chief Officer | Master | SHIPYARD | NOT APPLICABLE |  | 2026-10-21 | 2026-10-21 |  |  | Pending | Inspection |  |  |  | 2026-09-21 |  | SMS |  | Fire Main_SHIPYARD_NOT APPLICABLE_Inspection.pdf | 1 - Code + Machinery + Component
Cap Quebec | Automation | UMS Watch Keeping System#1 | UMS Watch Keeping System - General#1 | 2762 | UMS Alarm Extension - Operation Test | Testing to be done for all tasks. Purpose: purpose of this scheme is to confirm that all machineries in engine room are installed correctly and can be operated satisfactorily onboard at dock side trial and sea trial. Test load of machinery: test is to be carried out at the rated load in principle. When it is impossible, it to be carried out at a load close to rated load as such as possible. Measurement and result: important points are to be measured and recorded during tests. After the test, the results of measurements included in the finished plans to be furnished to the owner and the vessel at the time of delivery. Observation: the following items are to be observed during the tests. 1) direction of rotation, revolution and electric current. 2) temperature, pressure and vibration for every parts. 3) existing of leakage. Preparation: the following items are to be checked before operation. 1) existence of omission, relaxation, crack and fracture for machinery parts. 2) suitable oiling. 3) suitable equipment of pressure gauges, thermometers and tachometers. 4) existence of piping missing. 5) suitability of flow direction for check valves and reducing valves. 6) suitability of equipment and cleaning for strainers. Test methods: for testing pressure switches: by reducing actual signal pressure or supplying simulated air pressure from a pressure test kit.for testing temperature switches: by dipping temperature switches into hot water or hot oil. For testing setting adjustable sensors such as analogue monitor : temperature indicators using resistance type thermos sensors shall be calibrated by means of dummy resistance which shall be connected to the circuit of the remotest junction box (nearest to the sensor). For testing float switch: by activating manually, or if possible, by changing liquid level actually. Note : prior to this test, float switch has to be checked whether it moves smoothly or not and confirmation of alarm function shall be done by making short or opening of contact of detector electrically. For testing salinometer or oil content sensor: by decreasing setting point or dipping the sensor into salt water or water oil mixture for testing abnormal stop alarm system of auxiliaries: by cutting off non-fuse breaker or disconnecting switch of starter. For testing ordinary control or alarm system using on-off: by making short or opening circuit for testing fire detector and oil detector: by blowing testing gas or heating tool. For testing setting adjustable sensors: by increasing or decreasing the set point until it becomes equal to the ambient temperature or working pressure. Set point can be read by the indicator. For testing source failure alarm system of electric control source: by cutting off non-fuse breaker. | 1 Months | Electrical Officer,Electrician,Electro Technical Officer,Junior Electrical Officer,Trainee Electrical Officer | Chief Engineer | HYUNDAI SAMHO HEAVY INDUSTRIES | S909 |  | 2026-10-21 | 2026-10-21 |  |  | Pending | Operation Test |  |  |  | 2026-09-21 |  | SMS |  |  | 1 - Code + Machinery + Component
Cap Quebec | Navigation Equipment | VDR#1 | VDR - General#1 | 8282 | VDR Battery - Check | Monthly Battery Check for VD Data Capsule on Monkey Island as per attached makers instructions | 1 Months | Electrical Officer,Electrician,Electro Technical Officer,Junior Electrical Officer,Trainee Electrical Officer | Master | FURUNO | VR-7000 |  | 2026-10-21 | 2026-10-21 |  |  | Pending | Check |  |  |  | 2026-09-21 |  | Generic |  |  | 1 - Code + Machinery + Component
Cap Quebec | Miscellaneous | Elevator#1 | Elevator - Alarms and Trips#1 | 2941 | Alarms - Elevator | Follow maker's maintenance procedures and safety precautions before carrying out the Job Job Description: - Press the elevator alarm test button - Verify that the alarm system sounds an audible alarm and activates a visual indicator Every 3 Months: Test Overload Trip Alarm Note: If the alarm system does not sound an audible alarm or activate a visual indicator, troubleshoot the problem and repair or replace the alarm system as needed Reporting: - Always mention Corrective actions taken - Update spares consumed if any with relevant photos SMS Reference: TMM Annex 2 | 1 Months | Electrical Officer,Electrician,Electro Technical Officer,Junior Electrical Officer,Trainee Electrical Officer | Chief Engineer | HYUNDAI ELEVATOR | S909 |  | 2026-10-21 | 2026-10-21 |  |  | Pending | Operation Test |  |  |  | 2026-09-21 |  | SMS |  |  | 1 - Code + Machinery + Component
Cap Quebec | Heating Ventilation and Air Conditioning | Workshop Packaged AC#1 | Workshop Packaged AC - General#1 | 512 | Packaged AC Pedestal Bearing - Greasing | Follow maker's recommended maintenance procedures and Safety PrecautionsJob Description : - Grease the Bearings with recommended grade Reporting: - Always mention Corrective actions taken - Update spares consumed if any with relevant photos Reference : SMS Annex 1F | 1 Months | Electrical Officer,Electrician,Electro Technical Officer,Junior Electrical Officer,Trainee Electrical Officer | Chief Engineer | HI AIR KOREA | HIP-05WGE |  | 2026-10-21 | 2026-10-21 |  |  | Pending | Greasing |  |  |  | 2026-09-21 |  | SMS |  |  | 1 - Code + Machinery + Component
Cap Quebec | Cargo Pumping System | Cargo Pump#3 | Cargo Pump#3 > Cargo Pump - General#1 | 10661 | Cargo Pump Emergency Stop - Test | Follow maker's recommended maintenance procedures and Safety Precautions Job Description: -Try out Emergency Stop for Cargo Pumps. Reporting: - Always mention Corrective actions taken - Update spares consumed if any with relevant photos | 1 Months | Chief Officer | Master | SHINKO | KV450-3A |  | 2026-10-21 | 2026-10-21 |  |  | Pending | Test |  |  |  | 2026-09-21 |  | Generic |  |  | 1 - Code + Machinery + Component
Cap Quebec | Cargo Pumping System | Cargo Pump#1 | Cargo Pump - General#1 | 10661 | Cargo Pump Emergency Stop - Test | Follow maker's recommended maintenance procedures and Safety Precautions Job Description: -Try out Emergency Stop for Cargo Pumps. Reporting: - Always mention Corrective actions taken - Update spares consumed if any with relevant photos | 1 Months | Chief Officer | Master | SHINKO | KV450-3A |  | 2026-10-21 | 2026-10-21 |  |  | Pending | Test |  |  |  | 2026-09-21 |  | Generic |  |  | 1 - Code + Machinery + Component
Cap Quebec | Cargo Pumping System | Cargo Pumping - Pipes, Valves and Fittings#1 | Cargo Pumping - Pipes, Valves and Fittings#1 > Pipes, Valves and Fittings - General#1 | 10661 | Cargo Pump Emergency Stop - Test | Follow maker's recommended maintenance procedures and Safety Precautions Job Description: -Try out Emergency Stop for Cargo Pumps. Reporting: - Always mention Corrective actions taken - Update spares consumed if any with relevant photos | 1 Months | Chief Officer | Master | HYUNDAI SAMHO HEAVY INDUSTRIES | S909 |  | 2026-10-21 | 2026-10-21 |  |  | Pending | Test |  |  |  | 2026-09-21 |  | Generic |  |  | 1 - Code + Machinery + Component
Cap Quebec | Galley | Electric Hot Plate#3 | Electric Hot Plate - General#1 | 3632 | Electric Hot Plate - Minor Routine Cleaning | Minor Routine Cleaning of Electric Hot Plate Safety Procedure ------------------------- Ensure To Comply Safety Procedure As Per The Company Policy. Procedure --------------- Once a week : 1. The hot plate should be thoroughly cleaned at least once a week. 2. Clean the stainless steel exterior with warm water, mild soap and a soft cloth. Avoid strong soaps and gritty abrasive cleaners, as they tend to mar the surface. Procedure Reference:C19-18.pdf Section Name: 4. MAINTENANCE Pdf Page No: 5 | 1 Months | Electrical Officer,Electrician,Electro Technical Officer,Junior Electrical Officer,Trainee Electrical Officer | Chief Engineer | HACCP MASTER SAMJOO ENGINEERING | KAH-2007 |  | 2026-10-21 | 2026-10-21 |  |  | Pending | Minor Routine Cleaning |  |  |  | 2026-09-21 |  | Instruction Manual |  | Electric Hot Plate - General_HACCP MASTER SAMJOO ENGINEERING_KAH-2007__Minor Routine Cleaning.pdf | 1 - Code + Machinery + Component
Cap Quebec | Heating Ventilation and Air Conditioning | Galley Packaged AC#1 | Galley Packaged AC - General#1 | 512 | Packaged AC Pedestal Bearing - Greasing | Follow maker's recommended maintenance procedures and Safety Precautions Job Description : - Grease the Bearings with recommended grade Reporting: - Always mention Corrective actions taken - Update spares consumed if any with relevant photos Reference : SMS Annex 1F | 1 Months | Electrical Officer,Electrician,Electro Technical Officer,Junior Electrical Officer,Trainee Electrical Officer | Chief Engineer | HI AIR KOREA | HIP-08WDE |  | 2026-10-21 | 2026-10-21 |  |  | Pending | Greasing |  |  |  | 2026-09-21 |  | SMS |  |  | 1 - Code + Machinery + Component
Cap Quebec | Cargo Ventilation System | Cargo Systems - Pipes, Valves and Fittings#1 | PV Breaker#1 | 3542 | PV Breaker - Routine Inspection | Follow maker's recommended maintenance procedures and Safety precautions Job Description: Check the water level Inspect External Surface Reporting: - Always mention Corrective actions taken - Update spares consumed if any with relevant photos | 1 Months | Chief Officer | Master | HYUNDAI SAMHO HEAVY INDUSTRIES | S909 |  | 2026-10-21 | 2026-10-21 |  |  | Pending | Routine Inspection |  |  |  | 2026-09-21 |  | Instruction Manual |  |  | 1 - Code + Machinery + Component
Cap Quebec | Propulsion Power | Main Engine - WX#1 | Main Engine - Safety and Control#1 > Engine Control Console - Main Engine#1 | 771 | Main Engine Pneumatic Control System - Inspection | Follow maker's maintenance procedures and relevant job cards for Inspection, Overhauls and Tests Adhere to maker's recommended safety precautions for carrying out the Job Job Description: Check the Strainer and Air Filter. Check that the drains are clear. Check the filter elements are flaws Check that there is no leakage in the pneumatic systems Refer Manual Pages for More details Reporting: ?? - Update spares consumed and attach relevant photos References: SMS Annex 1D / Maker's Maintenance Procedures / Service Letters | 1000 Hours | 2nd Engineer | Chief Engineer | WARTSILA | W-6X72 |  | 2026-10-22 | 2026-10-22 |  |  | Pending | Inspection | 370 | 52315 | 51685 | 2026-08-31 |  | SMS |  | Pneumatic Control System - Main Engine_Pneumatic Control System Filter_MAN B&amp;W_5S50ME-B9.3_Inspection.pdf | 1 - Code + Machinery + Component
Cap Quebec | Deck | Deck - Spaces#1 | Cofferdam Under Swimming Pool#1 | 33 | Void Spaces - Inspection | Follow maker's recommended maintenance procedures and Safety PrecautionsJob Description:Carry Out Checks as ApplicableDeck:Deckhead Plating: Inspect for dents, cracks, corrosion, and excessive wear.Diaphragms: Check the condition of diaphragms for damage, corrosion, and proper alignment.Longitudinal Stiffeners: Verify the condition of stiffeners for damage, corrosion, and proper alignment.Aft Bulkhead:Plating: Inspect for dents, cracks, corrosion, and excessive wear.Stiffeners: Check the condition of stiffeners for damage, corrosion, and proper alignment.Diaphragm: Verify the condition of the diaphragm for damage, corrosion, and proper alignment.Stringers: Inspect the condition of stringers for damage, corrosion, and proper alignment.Side Shell (Stbd and Port):Plating: Inspect for dents, cracks, corrosion, and excessive wear.Longitudinal Stiffeners: Check the condition of stiffeners for damage, corrosion, and proper alignment.Forward Bulkhead:Plating: Inspect for dents, cracks, corrosion, and excessive wear.Stiffeners: Check the condition of stiffeners for damage, corrosion, and proper alignment.Diaphragms: Verify the condition of diaphragms for damage, corrosion, and proper alignment.Stringers: Inspect the condition of stringers for damage, corrosion, and proper alignment.Bottom:Plating: Inspect for dents, cracks, corrosion, and excessive wear.Diaphragms: Check the condition of diaphragms for damage, corrosion, and proper alignment.Longitudinal Stiffeners: Verify the condition of stiffeners for damage, corrosion, and proper alignment.Plating Two Suction: Inspect for dents, cracks, corrosion, and excessive wear.Gas Carrier Specific Items:Damaged Insulation: Check for any damage to the insulation and its effectiveness.Cold Spots on Insulation: Identify any cold spots that may indicate insulation damage or inadequate thickness.Chocks/Wood Blocks: Inspect the condition of chocks and wood blocks for damage, rot, and proper alignment.Educting Piping: Verify the condition of piping for leaks, corrosion, and damage.Bilge High-Level Alarm: Test the functionality of the alarm system.Other Components:Entrance Manhole: Inspect the condition of the manhole cover, hinges, and seals.Access Ladders and Walkways: Check for damage, corrosion, and secure fixings.Sounding Pipe Striking Plate: Verify the condition of the striking plate for damage and proper alignment.Piping, Couplings, and Fittings: Examine for leaks, corrosion, and damage.TEC Form : TEC-32A-32S Structural Inspection Report (Section N - Cofferdam/ Void Space) - Inspection of Cofferdam/ Void spaces to be carried out as per the Inspection Guidelines mentioned in the TEC Form. Ensure to attach the TEC Form while reporting this Job. References: Annex 1I / TEC Form 32N | 12 Months | Chief Officer | Master | SHIPYARD | NOT APPLICABLE |  | 2026-10-22 | 2026-10-22 |  |  | Pending | Inspection |  |  |  | 2025-10-22 |  | Generic |  | ABS Coating_Maintenance_GN.pdf,ABS Inspection Grading Criteria (HIMP).pdf,LR Hull Inspection Guide.pdf,rec_087_IACS.pdf,TEC-32A-32S Structural Inspection Report.xlsx | 1 - Code + Machinery + Component
Cap Quebec | Deck Lifting Appliances | Provision CranePort1 | Provision CraneP1 > Provision Crane - General#1 | 5071 | Jib Crane Hydraulic Filter - inspection | Inspection of Jib Crane Hydraulic Filter Safety Procedure ------------------------- Ensure To Comply Safety Procedure As Per The Company Policy. Procedure --------------- 5.3 Maintenance Program. Hydraulic oil filter element 6 MONTHS /500?OURS - Inspect filter for abnormal contamination Procedure Reference:S909 O-39 6J-5138-001 PROVISION CRANE.pdf Section Name: 5.3 Maintenance Program. Pdf Page No 65 | 1 Months | 3rd Engineer,4th Engineer (Senior) | Chief Engineer | ORIENTAL | HPC 070-0217 |  | 2026-10-23 | 2026-10-23 |  |  | Pending | Inspection |  |  |  | 2026-09-23 |  | Instruction Manual |  | Provision Crane - General_ORIENTAL_HPC 070-0217_Hydraulic Filter_Inspection.pdf | 1 - Code + Machinery + Component
Cap Quebec | Deck Lifting Appliances | Provision CraneStarboard1 | Provision Crane - General#1 | 2479 | Jib Crane Rocking - Operation Test | Job Description:Carry out slewing bearing wear (rocking) test of the jib crane to determine bearing play, wear condition, and structural integrity of the slewing arrangement.Procedure:1. Preparation- Ensure no load is applied on the crane hook.- Position crane on level condition.- Mark two permanent reference points on the crane's bottom plate (front and rear).- Ensure the same reference points are used for all future measurements.- Arrange dial indicator and magnetic stand.2. Rocking Test- Position the dial indicator between the rotating and non-rotating bearing race.- Set the dial indicator to zero with the crane jib at minimum down position.- Raise the crane jib to maximum up position and record the reading.- Lower the jib back to its original position and reset the dial indicator to zero.3. Measurements- Carry out measurements at four positions, approximately 90° apart, with the jib pointing: - Forward - Starboard - Aft - Port- Record measurements at each position.- Calculate bearing play/relative movement in accordance with maker's instructions.- Compare results against maker's permissible limits.4. Evaluation- Check for uneven wear patterns around the bearing circumference.- Verify smooth crane movement without abnormal noise or vibration.- If measured values exceed maker's allowable limits: - Immediately remove crane from service. - Inform Vessel Manager (VM). - Raise corrective maintenance request.5. Alternative Condition Monitoring – Slewing Bearing Grease Sampling(After consultation with VM, typically every 6 months)- Clean bearing seal and surrounding area at sampling points.- Select four sampling points at 90° intervals around the bearing ring, including: - One sample under the jib - One sample 180° opposite the jib - Port side sample - Starboard side sample- Pump fresh grease into grease nipples without rotating the crane.- Collect first grease emerging from the seal (normally inner seal), approximately 2–3 cm³.- Label samples correctly: - Crane – Forward - Crane – Starboard - Crane – Aft - Crane – Port- Send samples to approved laboratory for wear particle and condition analysis.Tools Required:- Dial indicator with magnetic stand- Marker or punch for reference point marking- Grease sampling containers- Cleaning cloths and solvent- Grease gun- PPE- Camera/mobile device for photographic recordsReporting:- Record rocking test measurements in PMS.- Record bearing play calculations and comparison with allowable limits.- Attach measurement records, grease analysis reports (if applicable), and relevant photographs.- Always mention corrective actions taken.- Clearly report if limits are exceeded and crane is removed from service.- Raise follow-up maintenance jobs where required.References:- SMS TMM 7.1- SMS Annex 1H- Maker's Manual for Cargo Crane Slewing Bearing | 6 Months | 2nd Engineer | Chief Engineer | ORIENTAL | HPC 220-0816 |  | 2026-10-24 | 2026-10-24 |  |  | Pending | Operation Test |  |  |  | 2026-04-24 |  | Generic |  | 25342_TTS Slew Ring Wear Measurement.pdf,25344_Slewing Ring Wear Measurement tb.xls | 1 - Code + Machinery + Component
Cap Quebec | Mooring, Anchoring and Towing | Fixed Mooring Equipment#1 | Fairlead Roller#1 | 1433 | Fairlead Roller - Lubrication | Refer to SMS ANNEX 1H.Grease Rollers Fair Leads | 1 Months | Chief Officer | Master | HYUNDAI SAMHO HEAVY INDUSTRIES | S909 |  | 2026-10-24 | 2026-10-24 |  |  | Pending | Lubrication |  |  |  | 2026-09-24 |  | SMS |  |  | 1 - Code + Machinery + Component
Cap Quebec | Steam Power | Auxiliary Boiler#1 | Auxiliary Boiler#1 > Auxiliary Boiler - General#1 | 4614 | Boiler Oil Intrusion Detector - Test | Job Description: Carry out functional test of the Boiler Oil Intrusion Detector to verify satisfactory detection, alarm and system response in accordance with maker's instructions. 1. General Inspection - Visually inspect the Oil Intrusion Detector and associated sensing arrangement for damage, corrosion, contamination or leakage. - Check sensor/detector housing, sampling arrangement and accessible piping/connections for satisfactory condition. - Inspect electrical cables, connectors and terminals for looseness, damage or deterioration. - Check detector power supply and normal/healthy status indication. 2. Sensor / Detection Arrangement - Inspect the sensing element/probe for contamination, deposits or deterioration, where accessible. - Clean the sensor/detection chamber in accordance with maker's instructions, where required. - Check associated sampling/drain lines for blockage or restriction, where fitted. - Ensure the detector is correctly restored before functional testing. 3. Functional Test - Initiate the detector's approved TEST function or simulate an oil intrusion condition in accordance with maker's recommended test procedure. - Verify the detector responds correctly to the simulated/test condition. - Confirm applicable audible and visual alarm indications are activated. - Verify alarm indication at the local panel and remote monitoring/alarm system, where applicable. - Check applicable alarm delay, relay output and associated system response/interlock, where fitted. - Do not bypass or override safety functions except where specifically required by the approved test procedure. 4. Alarm Reset / Restoration - Remove the test/simulated condition after satisfactory operation has been confirmed. - Verify the detector returns to normal condition. - Reset applicable alarms and confirm no fault/alarm indication remains. - Ensure any valves, test arrangements, bypasses or isolations used during testing are restored to their normal operating positions. - Confirm the Boiler Oil Intrusion Detector is operational and ready for service. Tools & Materials Required: - Standard hand tools - Maker-specified test equipment/test medium, where applicable - Electrical test equipment, where required - Approved cleaning materials - PPE Reporting: - Record functional test details in PMS. - Record detector/sensor condition. - Record local and remote alarm test results, where applicable. - Record any associated relay/interlock response tested. - Record any cleaning or adjustment carried out. - Record any abnormality or failure identified. - Always mention corrective actions taken. - Update spares/consumables used, if any. - Attach relevant photographs where applicable. Reference: - Boiler Oil Intrusion Detector Maker's Operation and Maintenance Manual - Company Safety Procedures | 1 Months | 3rd Engineer | Chief Engineer | KANGRIM | MD02 |  | 2026-10-24 | 2026-10-24 |  |  | Pending | Test |  |  |  | 2026-09-24 |  | SMS |  |  | 1 - Code + Machinery + Component
Cap Quebec | FFE Fixed | Fire Protection System#1 | Fire Protection System - General#1 | 10410 | Fire Dampers, Fire Flaps and Ventilators Engine - Routine Inspection | Inspection and thorough examination of Fire Dampers: a) Check the condition of remote operating wires for corrosion, damage, especially at the bends. The operating wires should not have a fibre core, as same may get damaged during fire. Apply grease on the wires, sheaves etc., as required. b) Check condition of spindles and connecting sockets of a remote damper such as funnel flaps. Grease, as required. c) Check condition of connections, springs and fusible links of automatic fire dampers. d) Check condition of pneumatic closing system, as per manufacturer's instructions. Inspection and thorough examination of Flaps & Ventilators. a) Check the fire flaps / ventilators for corrosion or other damages. De-scale the flaps as required. A holed or thinned down flap should be repaired immediately. No temporary repairs are permitted. b) Chalk test or hose test will be required for the flap type vents. The procedure for carrying out chalk test is, as follows: Chalk should be applied on the compression bar of the vent Close the vent fully with its closing means. Open the vent and check if the impression of chalk is firm and continuous on the rubber packing. c) All faults must be rectified immediately. Markings: a) Check the following markings near the closing appliance / operating lever: Serial number Compartment served 'Open' and 'Close' position along with direction of rotation. If a Fire Damper is behind a ceiling or panel it should be clearly marked in red 'FIRE DAMPER No.' b) Check operation handles are painted RED. c) Check the inner surface of hinged flaps is painted RED. Operation Test and Inspection: a) Ensure that all fire dampers, flaps & ventilators except tank ventilators, have a positive means of closing. It should be possible to close / isolate any compartment on board, in case of fire. b) Operate every month, all fire dampers, flaps & ventilators throughout the ship, both locally & remotely. Ensure that they shut correctly and completely. When remote means are used to close the appliance, it MUST BE PHYSICALLY ENSURED that the fire dampers are closing properly and fully, e.g. Funnel flaps. c) Check that locking pins are in position. d) Check for any apparent damage to the damper or its closing mechanism. Check flame gauge and filters of vents / flaps. The damage flame gauges should be replaced. e) Inspect seals / packing material of flaps & ventilators. Seals should not be painted over, brittle or missing. All faults must be rectified immediately. f) Grease or Oil the operating mechanism. It must be well lubricated and operate easily without use of any tools, at all times. g) Verify galley exhaust ducts and filters are free of grease build-up. | 2 Months | 3rd Engineer,4th Engineer | Chief Engineer | HYUNDAI SAMHO HEAVY INDUSTRIES | S909 |  | 2026-10-25 | 2026-10-25 |  |  | Pending | Inspection |  |  |  | 2026-08-25 |  | Generic |  |  | 1 - Code + Machinery + Component
Cap Quebec | Lubricating Oil Storage and Transfer System | LO Transfer Pump#1 | LO Transfer Pump#1 > LO Transfer Pump - General#1 | 424 | Pump Filter - Inspection/Cleaning | Job Description: Carry out inspection, cleaning and functional checks of pump filters/strainers as per maker's instructions. Apply relevant checks depending on pump/system and filter type. 1. General Inspection - Isolate pump/filter and depressurize/drain before opening. - Inspect housing, cover, basket/element, seals, gaskets/O-rings and securing arrangements. - Check for corrosion, erosion, damage, blockage, contamination or excessive wear. - Clean housing and renew damaged elements/seals as required. 2. Seawater Pump Filters - As Applicable - Remove and clean filter element/basket. - Check for marine growth, scale, debris, corrosion or blockage. - Inspect basket zinc anodes, where fitted, and renew if excessively wasted. - Check housing for corrosion/erosion. 3. Fresh/Cooling Water Pump Filters - As Applicable - Remove and clean filter/strainer elements. - Check for scale, rust, sludge, deposits or blockage. - Inspect element/basket and housing condition. 4. FO/LO/Hydraulic Oil Pump Filters - As Applicable - Remove and clean basket/cleanable elements as permitted by maker. - Inspect for sludge, metallic particles, carbon or abnormal contamination. - Renew disposable/damaged elements as required. - Report abnormal metallic particles or excessive contamination for investigation. 5. Other Pump Filters - As Applicable - For cargo, bilge, ballast, freshwater or other pumps, inspect and clean filters/strainers according to system medium and maker's instructions. 6. Filter Element Cleaning - Remove and clean filter element using approved method. - Inspect for damage, deformation, clogging or deterioration. - Renew if cleaning cannot restore satisfactory condition. - Depending on operational condition and maker's requirements, cleaning interval may be increased as applicable. 7. Differential Pressure Test - As Applicable - Check differential pressure (DP) before/after cleaning, where provided. - Test DP switch for proper activation. - Record reference DP value. - Investigate abnormal increase/decrease or fluctuation and take action as per maker's manual. 8. Final Check - Reinstall element/basket correctly and renew gaskets/O-rings as required. - Restore system and operate pump. - Check for leakage, abnormal DP/pressure or restricted flow. - Confirm satisfactory operation. Tools & Materials: - Standard hand tools - Cleaning materials/brushes - Filter elements, gaskets/O-rings and zinc anodes, as applicable - PPE Reporting: - Record inspection/cleaning and DP results in PMS/JiBe. - Record element, basket, housing and anode condition, as applicable. - Record abnormal contamination/metallic particles. - Always mention corrective actions taken. - Update spares consumed. - Update Job History in JiBe and upload relevant photos. Reference: - Maker's Manual - Applicable Pump / Filter System - Vessel System Operating Procedures | 1 Months | 3rd Engineer,4th Engineer | Chief Engineer | IMO | ACE 038K3 NVBP |  | 2026-10-25 | 2026-10-25 |  |  | Pending | Inspection/Cleaning |  |  |  | 2026-09-25 |  | Generic |  |  | 1 - Code + Machinery + Component
Cap Quebec | Propulsion Power | Main Engine - WX#1 | Main Engine - Alarms and Trips#1 | 5666 | Main Engine Manoeuvring from Engine side - Operation Test | Perform Main Engine Manoeuvring from Engine Room | 1 Months | Electrical Officer,Electrician,Electro Technical Officer,Junior Electrical Officer,Trainee Electrical Officer | Chief Engineer | WARTSILA | W-6X72 |  | 2026-10-25 | 2026-10-25 |  |  | Pending | Operation Test |  |  |  | 2026-09-25 |  | SMS |  |  | 1 - Code + Machinery + Component
Cap Quebec | Steam Power | Donkey Boiler#1 | Salinity Indicator - Donkey Boiler#1 | 2007 | Boiler Salinity Indicator - Cleaning | Cleaning of Boiler Salinity Indicator Safety Procedure ------------------------- Ensure To Comply Safety Procedure As Per The Company Policy. Procedure --------------- 3. Operating the salinity meter - To keep the salinity operating accurately all the time, detach the electrode(cell) and clean the sensor at least once a month. In cleaning the electrode, carefully wipe off dust and scale from its surface with soft cloth. Do not use sandpaper or other material which may damage on the surface. | 1 Months | 3rd Engineer | Chief Engineer | HYUNDAI SAMHO HEAVY INDUSTRIES | S909 |  | 2026-10-25 | 2026-10-25 |  |  | Pending | Cleaning |  |  |  | 2026-09-25 |  | Instruction Manual |  |  | 1 - Code + Machinery + Component
Cap Quebec | FFE Fixed | Fire Main#1 | Fire Main#1 > International Shore Coupling - Fire Main#1 | 1178 | International Shore Coupling - Inspection | Location: Visual inspection to ensure that the international shore connection is kept in its designated location with the required 4 bolts, washers, and gasket. Marking: Ensure that the location of the ISC is clearly marked using the required IMO symbol. Condition: Check that the securing nuts and bolts are free, and the threads are lightly greased. Check that the gasket is in good condition. Accessories: The connection shall be kept aboard the ship together with a gasket of any material suitable for 1.0 N/mm2 services, together with four bolts of 16 mm in diameter and 50 mm in length, four 16 mm nuts, eight washers and 2 correctly sized spanners. SMS Reference: TMM Annex 1A / FFA Maintenance Plan | 1 Months | 3rd Officer | Master | NK | S909 |  | 2026-10-25 | 2026-10-25 |  |  | Pending | Inspection |  |  |  | 2026-09-25 |  | SMS |  |  | 1 - Code + Machinery + Component
Cap Quebec | LSA Loose | Thermal Protective Aid#1 | Thermal Protective Aid - General#1 | 115 | Thermal Protective Aid - Inspection | Location. a) Thermal Protective Aids should be kept in a place which is easily accessible in an emergency or in the Lifeboats. In case the TPA is kept outside the lifeboat, a person is to be designated to bring them into each lifeboat in an emergency. b) No repairs to be carried out on the TPAs, it must be replaced if damaged. c) The stowage location must not adversely affect the TPAs. Ref: LSA Code 2.5 SOLAS III/7.3 Condition of Thermal Protective Aids: a) TPA's are usually in a sealed packet, which must not be opened unless required. b) Check that seal packets are intact. In case seal is broken, then check opened Thermal Protective Aids for any damage or tear and reseal. Thermal Protective Aids Donning Instructions: a) Preferably all Thermal Protective Aids on board should be similar type. b) Instruction for wearing of all types of Thermal Protective Aids being used on board must be clearly displayed in the living quarters and also to be included in the Training Manual. | 1 Months | 3rd Officer | Master | HYUNDAI SAMHO HEAVY INDUSTRIES | S909 |  | 2026-10-25 | 2026-10-25 |  |  | Pending | Inspection |  |  |  | 2026-09-25 |  | SMS |  |  | 1 - Code + Machinery + Component
Cap Quebec | Electrical Power | Auxiliary Engine#2 | Auxiliary Engine - LO System#1 | 6529 | Centrifugal Filter - Cleaning | Job Description Isolate and open the centrifugal filter as per maker’s instructions. Clean LO centrifugal filter Cleaning procedure 1. Isolate the filter by closing the valve for lubricating oil inlet to the filter. 2. Slacken cover clamp ring. Unscrew cover nut and lift cover. Unscrew the bolt, and open the cover. 3. Lift off rotor assembly having allowed the oil to drain from the nozzles. Ensure that the rotor assembly is removed from and replaced on to the spindle with extreme care so as not to damage the bushes and (21). 4. Unscrew rotor cover jacking nut and separate rotor cover from rotor body. 5. Remove sludge from inside the rotor by means of a spatula and wipe clean. Then removes stantube. Ensure that all rotor components are thoroughly cleaned and free from deposits of dirt before reassembling the rotor. Failure to di si could cause an out of balance condition which will accellerate bearing and spindle wear. 6. Reassembly rotor body on to rotor base. Ensure that locating pins and in joint face of body align with holes in cover and that standtube fits correctly in the rotor base. 7. Examine spindle in areas correspinding to top and bottom bushes. If damaged or worn replace with body assembly complete. 8. Replace rotor on to spindle ensuring rotor revolves freely. Then reassembly body cover. Tighten cover nut by hand only and refit safety cover clamp rinf. The clamp ring must be securely fitted at all times when the filter is running. Do not run filter with clamp ring loose. 9. Open for lubricating oil. 10. With filter running, check all joints for leakage. check for excessive vibration. Note: For Illustration refer to Instruction Manual. Tools Required Maker’s manual / cleaning procedure Hand tools (spanners, sockets) Cleaning brushes and approved cleaning solvent Drip tray and absorbent pads Replacement O-rings / seals (if required) Cleaning cloths Inspection torch Camera for documentation PPE (helmet, gloves, goggles, safety shoes) Reporting Record cleaning and inspection details in PMS. Clearly mention corrective actions taken. Update spares consumed (seals, O-rings), if any. Attach relevant before and after photographs. Report any abnormal wear or damage to the Chief Engineer. Reference Maker’s Manual – Centrifugal Filter | 250 Hours | 3rd Engineer | Chief Engineer | YANMAR | 6EY22ALWS |  | 2026-10-25 | 2026-10-25 |  |  | Pending | Cleaning | 250 | 30346 | 30346 | 2026-09-30 |  | Instruction Manual |  |  | 1 - Code + Machinery + Component
Cap Quebec | LSA Loose | Pyrotechnic#1 | Pyrotechnic - General#1 | 5449 | Line Throwing Appliance - Routine Inspection | Job Description: Conduct routine inspection of the Line Throwing Appliance (LTA) for serviceability and compliance with expiry and safety requirements. Inspection Checklist: Check that expiry dates of the rocket and container are clearly marked on the outer surface of the container. Verify that both the rocket and the container are within expiry. Open the container (if safe to do so) and confirm that the expiry date on the rocket body matches the marking on the container. Inspect the rope for signs of damage, deterioration, or tangling. Caution: If the line in an integrated LTA unit has uncoiled, do not attempt to repack onboard. Send to maker-approved service station for recoiling and repacking. Reporting: Record all checks and mention corrective actions taken (if any). If spares were used or replacements made, upload relevant photos in the report. References: SMS Reference: LSA 6.1 Follow maker's recommended maintenance procedures and safety precautions | 1 Months | 3rd Officer | Master | HYUNDAI SAMHO HEAVY INDUSTRIES | S909 |  | 2026-10-25 | 2026-10-25 |  |  | Pending | Routine Inspection |  |  |  | 2026-09-25 |  | SMS |  |  | 1 - Code + Machinery + Component
Cap Quebec | LSA Loose | Chemical Protective Suit#1 | Chemical Protective Suit - General#1 | 7406 | Chemical Suits - Routine Inspection | Job Description: Carry out routine inspection of Chemical Suits and associated protective equipment to ensure they are complete, correctly stored and ready for immediate use. 1. Storage Location - Verify all Chemical Suits and associated emergency response equipment are stored in their designated locations in accordance with the vessel's plan. - Ensure storage areas are clean, dry and protected from: • Heat sources • Direct sunlight • Dirt/dust • Insects or other sources of deterioration - Confirm suits and associated equipment are not contaminated from previous use. - Ensure equipment is readily accessible and properly stowed. 2. Jackets / Trousers / Overalls - Inspect chemical protective jackets, trousers or overalls, as applicable, for: • Tears, cuts or punctures • Cracks or deterioration • Chemical contamination • Damaged seams • Other visible damage - Check zippers, fasteners, closures and securing arrangements for satisfactory operation. - Ensure all closures can be completely and securely fastened. - Verify the available protective clothing is suitably sized for the personnel expected to use it. 3. Safety Boots - Inspect chemical safety boots for cuts, cracks, deterioration, deformation or other damage. - Check soles for excessive wear or damage. - Verify boots are made of suitable chemical-resistant material. - Check that boots are provided with suitable thick rubber/non-conductive soles as required. - Ensure boots are clean, dry and ready for use. 4. Chemical-Resistant Gloves - Inspect gloves for cuts, punctures, cracking, deterioration or contamination. - Check cuffs and glove surfaces for damage. - Verify gloves are made of suitable chemical-resistant material. - Renew any gloves showing deterioration or loss of protective integrity. 5. Helmet / Visor - Inspect the safety helmet for cracks, impact damage, deformation or deterioration. - Check helmet suspension and securing arrangements, where applicable. - Inspect the visor for scratches, cracks, cloudiness or other damage that may impair visibility. - Ensure the visor is maintained clean and suitably protected during storage. - Where a neck drape is provided, verify it is detachable, in satisfactory condition and made of material providing suitable protection consistent with the protective clothing. 6. Final Check - Verify each Chemical Suit set is complete with its required associated protective equipment. - Check applicable inspection/expiry dates where specified by the manufacturer. - Segregate and clearly identify any defective equipment to prevent accidental use. - Renew or repair defective components in accordance with maker/Company requirements. - Restore all equipment to its designated location ready for emergency use. Reporting: - Record routine inspection details in PMS. - Record the condition and completeness of Chemical Suits and associated PPE. - Record any tears, deterioration, contamination, damaged fastenings, boots, gloves, helmets or visors identified. - Record any equipment removed from service or renewed. - Always mention corrective actions taken. - Update spares/equipment consumed or renewed. - Attach relevant photographs, particularly for identified defects. Reference: - SOLAS Chapter II-2, Part G, Regulation 19 - LSA 3.6.1 - Applicable Company Emergency Response / PPE Procedures - Chemical Suit Maker's Instructions | 1 Months | 3rd Officer,Chief Officer | Master | HYUNDAI SAMHO HEAVY INDUSTRIES | S909 |  | 2026-10-25 | 2026-10-25 |  |  | Pending | Routine Inspection |  |  |  | 2026-09-25 |  | Generic |  |  | 1 - Code + Machinery + Component
Cap Quebec | Electrical Power | Auxiliary Engine#2 | Auxiliary Engine - LO System#1 | 8351 | Lube Oil - Batch Purification | Aux Engine Sump Oil – To be purified Sump to Sump every 250 Hrs, for minimum 36-48hrs. Purifier to be stopped during UMS periods and run the next day. Purification to be carried out at at least at 84-85 deg | 250 Hours | 3rd Engineer | Chief Engineer | YANMAR | 6EY22ALWS |  | 2026-10-25 | 2026-10-25 |  |  | Pending | Maintenance | 250 | 30346 | 30346 | 2026-10-01 |  | SMS |  |  | 1 - Code + Machinery + Component
Cap Quebec | Fuel Oil Service System | ME FO Supply Pump#2 | ME FO Supply Pump - General#1 | 424 | Pump Filter - Inspection/Cleaning | Job Description: Carry out inspection, cleaning and functional checks of pump filters/strainers as per maker's instructions. Apply relevant checks depending on pump/system and filter type. 1. General Inspection - Isolate pump/filter and depressurize/drain before opening. - Inspect housing, cover, basket/element, seals, gaskets/O-rings and securing arrangements. - Check for corrosion, erosion, damage, blockage, contamination or excessive wear. - Clean housing and renew damaged elements/seals as required. 2. Seawater Pump Filters - As Applicable - Remove and clean filter element/basket. - Check for marine growth, scale, debris, corrosion or blockage. - Inspect basket zinc anodes, where fitted, and renew if excessively wasted. - Check housing for corrosion/erosion. 3. Fresh/Cooling Water Pump Filters - As Applicable - Remove and clean filter/strainer elements. - Check for scale, rust, sludge, deposits or blockage. - Inspect element/basket and housing condition. 4. FO/LO/Hydraulic Oil Pump Filters - As Applicable - Remove and clean basket/cleanable elements as permitted by maker. - Inspect for sludge, metallic particles, carbon or abnormal contamination. - Renew disposable/damaged elements as required. - Report abnormal metallic particles or excessive contamination for investigation. 5. Other Pump Filters - As Applicable - For cargo, bilge, ballast, freshwater or other pumps, inspect and clean filters/strainers according to system medium and maker's instructions. 6. Filter Element Cleaning - Remove and clean filter element using approved method. - Inspect for damage, deformation, clogging or deterioration. - Renew if cleaning cannot restore satisfactory condition. - Depending on operational condition and maker's requirements, cleaning interval may be increased as applicable. 7. Differential Pressure Test - As Applicable - Check differential pressure (DP) before/after cleaning, where provided. - Test DP switch for proper activation. - Record reference DP value. - Investigate abnormal increase/decrease or fluctuation and take action as per maker's manual. 8. Final Check - Reinstall element/basket correctly and renew gaskets/O-rings as required. - Restore system and operate pump. - Check for leakage, abnormal DP/pressure or restricted flow. - Confirm satisfactory operation. Tools & Materials: - Standard hand tools - Cleaning materials/brushes - Filter elements, gaskets/O-rings and zinc anodes, as applicable - PPE Reporting: - Record inspection/cleaning and DP results in PMS/JiBe. - Record element, basket, housing and anode condition, as applicable. - Record abnormal contamination/metallic particles. - Always mention corrective actions taken. - Update spares consumed. - Update Job History in JiBe and upload relevant photos. Reference: - Maker's Manual - Applicable Pump / Filter System - Vessel System Operating Procedures | 1 Months | 3rd Engineer,4th Engineer | Chief Engineer | IMO AB, STOCKHOLM | ACE 032N4 NKBP |  | 2026-10-25 | 2026-10-25 |  |  | Pending | Inspection/Cleaning |  |  |  | 2026-09-25 |  | Generic |  |  | 1 - Code + Machinery + Component
Cap Quebec | FFE Fixed | Fire Main#1 | Fire Main - General#1 | 1178 | International Shore Coupling - Inspection | Job Description: Carry out inspection of the International Shore Coupling (ISC) and associated accessories to ensure completeness, satisfactory condition and immediate availability for emergency use. 1. Location / Identification - Verify the International Shore Coupling is kept in its designated location and is readily accessible. - Ensure the storage location is clearly marked with the required IMO symbol. - Check that the coupling and all required accessories are properly secured and protected against damage/corrosion. 2. International Shore Coupling - Visually inspect the coupling for corrosion, cracks, deformation, mechanical damage or other deterioration. - Check flange and sealing/contact surfaces for damage or excessive corrosion. - Ensure the coupling is clean and ready for immediate use. 3. Bolts / Nuts / Washers - Verify the following accessories are available with the International Shore Coupling: • Four bolts - 16 mm diameter × 50 mm length • Four nuts - 16 mm • Eight washers - Check bolts and nuts for corrosion, damage or defective threads. - Ensure nuts run freely on the bolts. - Lightly grease the threads to prevent seizure and corrosion. - Renew damaged or excessively corroded fasteners as required. 4. Gasket - Verify a suitable gasket is available with the coupling. - Check the gasket for cracks, hardening, deformation, deterioration or other damage. - Ensure the gasket material is suitable for 1.0 N/mm² service. - Renew the gasket where its condition is unsatisfactory. 5. Tools / Accessories - Verify two correctly sized spanners are available with the International Shore Coupling. - Check spanners for corrosion, damage or deterioration. - Ensure all components are stored together and readily available for use. 6. Final Check - Confirm the International Shore Coupling, gasket, bolts, nuts, washers and spanners are complete and in satisfactory condition. - Ensure threads are lightly greased and all accessories are correctly stowed. - Confirm the designated location and IMO marking are clearly visible. - Restore the equipment to its designated storage location ready for immediate use. Reporting: - Record inspection details in PMS. - Record any missing, damaged or corroded components. - Always mention corrective actions taken. - Update spares/materials consumed, if any. - Attach relevant photographs, particularly where defects or missing items are identified. Reference: - SMS TMM Annex 1A - FFA Maintenance Plan | 1 Months | 3rd Officer | Master | SHIPYARD | NOT APPLICABLE |  | 2026-10-25 | 2026-10-25 |  |  | Pending | Inspection |  |  |  | 2026-09-25 |  | SMS |  |  | 1 - Code + Machinery + Component
Cap Quebec | FFE Fixed | Fire Protection System#1 | Fire Door#1 | 6258 | Fire Door Deck - Routine Inspection | Follow maker's recommended maintenance procedures and safety precautions Job Description - The door frame must be visually inspected to ensure that it is securely fastened to the bulkhead. - If there is a door stop (which may be screwed or nailed) it should be inspected to ensure that it is firmly attached. -The door seals should be checked to ensure that they are in serviceable condition, they must be located inside the groove and the seal must be intact and unbroken around the frame - The doors should open and close correctly and push bars and hinges must function correctly. - Hinges and push bars must be free from metal splinters and fragments and checked for leaking oil. If fragments or oil is present it could indicate excessive wear. - The pivot arm should be checked to ensure that there is no obvious damage to the arm and the terminal fixings. If the fire door is unlatched, then the door closer should hold the door in line with the frame and the intumescent seal References: Maker's Maintenance Procedures Marking for Fire Doors: Check the following markings on each fire door: a) ID Number. b) Compartment Served. Fire doors are marked 'Fire Door'. Inspection of Fire Doors: 1. Check the condition of the door for corrosion, buckling, or any other damage. 2. Check the hinges of the doors to ensure same is not damaged or bent. 3. Ensure doors are not blocked, thus hampering closing. 4. Ensure the sealing and insulation arrangement of the door is not damaged. 5. Ensure that self-closing firer doors as mentioned in the fire plan do not have any holdback arrangements unless they can be remotely closed. 6. Ensure the type of the doors is marked/identified using appropriate signage. 7. Keep accommodation exit doors locked in such a manner that they can be opened from both sides in an emergency. 8. Ensure that all doors can be closed efficiently and correctly. 9. Grease all closing mechanisms and hinges of the doors if required. 10. Test all remotely controlled fire doors for a proper release. 11. Rectify all defects immediately. Ref: MSC.1/ Circ.1432 | 1 Months | 3rd Officer | Master | HYUNDAI SAMHO HEAVY INDUSTRIES | S909 |  | 2026-10-25 | 2026-10-25 |  |  | Pending | Minor Routine Inspection |  |  |  | 2026-09-25 |  | Generic |  |  | 1 - Code + Machinery + Component
Cap Quebec | LSA Loose | Pyrotechnic#1 | Pyrotechnic - General#1 | 385 | Pyrotechnic - Inspection | Refer to SMS ANNEX 1D."Condition of Pyrotechnics: a) Check the Pyrotechnics for any sign of external damage. b) Check condition of stowage container to ensure that pyrotechnic are completely dry. The stowage container must be waterproof. c) Containers, brackets, racks, and other similar stowage locations for life-saving equipment shall be marked with symbols, indicating the devices stowed in that location for that purpose. If more than one device is stowed in that location, the number of devices shall also be indicated d) Check condition of rope of the line throwing apparatus. In case the line gets uncoiled in an integrated LTA, the LTA will have to be sent ashore to a service station approved by the manufacturer for recoiling and stacking into the container. e) If a pyrotechnic has got a damaged due to ingress of water etc. then it must be replaced at the earliest. f) Check that the latest version of the 'Table of lifesaving signals' is posted on wheel house. Expiry date of pyrotechnics. a) Check expiry dates of each pyrotechnics. Requisition for new pyrotechnics must be raised well before the expiry date. b) If there is no expiry date then the pyrotechnic should be replaced within 4 years from the date of manufacturing. LTA Rocket Expiry: a) Check that the expiry date of the ROCKET and CONTAINER are conspicuously marked on the container. b) Verify that the expiry of the ROCKET and the CONTAINER are within date. c) Expiry date of the ROCKET (marked on the body of the rocket inside the container) is to be verified with the marking on the container. Disposal of expired pyrotechnics. (MSA Survey 16.3 & MGN 151 - As an When Required) a) Expired pyrotechnics must NEVER be test fired, as they can react unpredictably. b) Disposal of pyrotechnics at sea is PROHIBITED because they are mainly made of plastic and live pyrotechnics have known to land on beaches. c) Expired pyrotechnics should be landed ashore for disposal and a receipt obtained for the pyrotechnics landed. d) Complete log of all disposals must be maintained. Replacement of Rocket and Cartridge of LTA. (As an When Required) a) Replace rocket and striker cartridge prior to the expiry date. In case there is no expiry date mentioned, replace within 4 years from date of manufacture. b) The striker cartridge must be replaced at the same time as the rocket. c) While replacing rocket / striker cartridge, exercise caution, as the rocket could accidentally fire or the cartridge could give out igniting sparks. Follow manufacturer's instructions. In case no instructions from the manufacturer are available, remove the cartridge, replace the rocket and then put back / replace the cartridge. Ref: SOLAS III/18 LSA code 7.1 LSA code 3.1 Replacement of MOB Signal a) The MOB Marker normally comes with a stand. When replacing the MOB Marker, the stand should also be replaced. Ref: LSA Code 3.3 | 1 Months | 3rd Officer | Master | HYUNDAI SAMHO HEAVY INDUSTRIES | S909 |  | 2026-10-25 | 2026-10-25 |  |  | Pending | Inspection |  |  |  | 2026-09-25 |  | SMS |  |  | 1 - Code + Machinery + Component
Cap Quebec | LSA Fixed | LifeboatStarboard1 | Lifeboat - General#1 | 6264 | Lifeboat VHF Sets - Minor Routine Inspection | Follow maker's recommended maintenance procedures and Safety Precautions Job Description: - These batteries are to be used only in an actual emergency; no testing is required. - Ensure that seal of these batteries is not broken, and they are clearly marked ‘For Emergency Use’ only. - Lithium batteries to remain sealed and taped next to the VHF radio location. A label should clearly mark the location of these batteries. - These batteries cannot be charged on a battery charge; they must be replaced if they are used. - -Check expiry dates of these batteries, renew them prior expiry dates. Reporting: - Always mention Corrective actions taken - Update spares consumed if any with relevant photos Reference: SMS LSA 6.3 | 1 Months | 3rd Officer | Master | HYUNDAI LIFEBOATS | HDL71CFA |  | 2026-10-26 | 2026-10-26 |  |  | Pending | Minor Routine Inspection |  |  |  | 2026-09-26 |  | SMS |  |  | 1 - Code + Machinery + Component
Cap Quebec | Navigation Equipment | Navigation Light#1 | Navigational Light - General#1 | 598 | Navigation Light - Inspection | Job Description: Carry out inspection and functional testing of all applicable Navigation Lights, including the Constrained By Her Draught (CBD) Lights. 1. General Inspection - Check all navigation light fittings for: • Water leakage/moisture inside casing • Salt deposits indicating possible seawater ingress • Corrosion, fungus or deterioration of light holders • Cracked/damaged glass, lens or housing • Loose or damaged mounting arrangements - Clean glass/lenses using fine cloth and suitable cleaner. - Inspect gaskets and sealing arrangements. - When fittings are opened for bulb/unit replacement, restore weather-tight integrity using maker-approved gasket/sealing arrangement and suitable water-resistant sealant where required. - Use suitable electrical contact cleaner on terminals/holders where applicable. - Check wiring, cable glands, terminals and connections for looseness, corrosion, overheating or damage. - Verify terminal tightness and housing condition. - Inspect applicable power supply, control circuits, indication and monitoring arrangements. 2. Functional Test - Test each applicable navigation light from the normal control panel. - Verify correct illumination, colour and indication. - Verify failure alarms/indications, where fitted. - Confirm mounting and orientation are correct and the required arc of visibility is unobstructed. - Check both normal and emergency/alternative power supply arrangements where applicable. - Confirm all lights are restored to their required operational condition after testing. 3. Constrained By Her Draught Lights - Inspect and function-test the Constrained By Her Draught (CBD) navigation lights, where applicable. - Verify all applicable CBD lights illuminate correctly and show the required colour. - Check fittings, lenses, mounting, wiring, terminals and sealing arrangements. - Verify correct operation from the applicable navigation light/control panel. - Confirm failure alarm/indication, where provided. - Ensure the lights are ready for use when the vessel is exhibiting the Constrained By Her Draught signals. 4. LED Navigation Lights - LED navigation lights shall be renewed based on condition/performance and applicable maker/statutory requirements, rather than running hours alone. - Inspect LED units for: • Failure to illuminate • Flickering/intermittent operation • Reduced or abnormal intensity • Cracked/damaged lens or casing • Water/moisture ingress • Overheating or discoloration • Internal driver/electrical malfunction - Renew defective LED units where their condition or performance is unsatisfactory. - Confirm replacement LED units are of the correct approved type/specification. - Verify satisfactory operation after replacement. Tools Required: - Working Aloft Permit, where applicable - Safety Harness / Helmet / Gloves - Screwdrivers / Standard Hand Tools - Multimeter - Fine Cloth / Suitable Lens Cleaner - Electrical Contact Cleaner - Approved Sealant, where applicable - Spare Bulbs / LED Units - Replacement Gaskets / Fittings - Appropriate PPE Reporting: - Record inspection and functional test results in PMS. - Clearly identify the location/light where any defect is found. - Record water/salt ingress, corrosion, wiring defects, abnormal intensity, flickering or other deficiencies. - Record any bulb, LED unit, gasket or fitting renewed. - Always mention corrective actions taken. - Update spares/consumables used. - Attach relevant photographs of defects and replacements. Reference: - Navigation Light Maker's Maintenance Manual - Vessel Electrical Drawings / Navigation Light Plan - Electrical Safety Work Instructions - COLREG 72 - Applicable Navigation Light Requirements | 1 Months | 2nd Officer,Electrical Officer,Electrician,Electro Technical Officer,Junior Electrical Officer,Trainee Electrical Officer | Master | HYUNDAI SAMHO HEAVY INDUSTRIES | S909 |  | 2026-10-26 | 2026-10-26 |  |  | Pending | Inspection |  |  |  | 2026-09-26 |  | Generic |  |  | 1 - Code + Machinery + Component
Cap Quebec | Fresh Water System | Water Treatment Unit#1 | Mineralizer#1 | 7821 | Mineralizer - Routine Inspection | Routine Inspection of Mineralizer Safety Procedure ------------------------- Ensure To Comply Safety Procedure As Per The Company Policy. Procedure --------------- 7-2. Periodic check and adjustment 1) Per month Maintenance - Check for leakage and equipment operation. Procedure Reference:(M-60) STERILIZER CALORIFIER MINERALIZER.PDF Section Name: 7-2. Periodic check and adjustment Pdf Page No: 64 | 1 Months | 2nd Engineer | Chief Engineer | SAMKUN CENTURY | REH08-05N |  | 2026-10-26 | 2026-10-26 |  |  | Pending | Routine Inspection |  |  |  | 2026-09-26 |  | Instruction Manual |  |  | 1 - Code + Machinery + Component
Cap Quebec | Heating Ventilation and Air Conditioning | Air Handling Unit#1 | Supply Fan - AHU#1 | 2109 | AHU Supply Fan - Routine Inspection | Follow maker's recommended maintenance procedures and Safety precautions Job Description Inspect Belts ( If Applicable) Lubricate Pedestal Bearings . Check Operation Fresh Air and Recirculation Flaps Reporting: - Always mention Corrective actions taken - Update spares consumed if any with relevant photos Annex 1K | 1 Months | Electrical Officer,Electrician,Electro Technical Officer,Junior Electrical Officer,Trainee Electrical Officer | Chief Engineer | HI AIR KOREA | DHC 450 |  | 2026-10-26 | 2026-10-26 |  |  | Pending | Routine Inspection |  |  |  | 2026-09-26 |  | SMS |  |  | 1 - Code + Machinery + Component
Cap Quebec | Steering Gear System | Steering Gear#1 | Steering Gear#1 > Steering Gear - General#1 | 184 | Steering Gear - Routine Inspection | Routine Inspection of Steering Gear Safety Procedure ------------------------- Ensure To Comply Safety Procedure As Per The Company Policy. Procedure --------------- C) Monthly checks: 1. C-1 Ram V-packing: Check a light film of oil is produced on the ram surface. Adjust the gap between packing gland and cylinder, if necessary. 2. C-2 Air vent valve: Check the valves are securely closed. If not, tighten them hard up not to be loosened by vibration. 3. C-3 Isolating valve and stop valve: Check the valves are opened or closed correctly in accordance with the instruction plate. Tighten them hard up by means of lock nuts not to be loosened by vibration. 4. C-4 Oil seal of pump control unit: Check for oil leakage from the drain inspection ports provided at the foot of torque motor. Renew oil seal (Fig. 13-109), if necessary. Procedure Reference: (M-41) STEERING GEAR.PDF Section Name: 6.3 Detail of check items Pdf Page No: 134 | 1 Months | Electrical Officer,Electrician,Electro Technical Officer,Junior Electrical Officer,Trainee Electrical Officer | Chief Engineer | FLUTEK | FE21-350-T050 |  | 2026-10-26 | 2026-10-26 |  |  | Pending | Routine Inspection |  |  |  | 2026-09-26 |  | Instruction Manual |  |  | 1 - Code + Machinery + Component
Cap Quebec | Inert Gas System | Inert Gas System - Pipes, Valves and Fittings#1 | Inert Gas System - Pipes, Valves and Fittings#1 > Pipes, Valves and Fittings - General#1 | 1189 | Inert Gas Plant, Remote Valves - Operation Check | Refer to SMS ANNEX 1J | 1 Months | Electrical Officer,Electrician,Electro Technical Officer,Junior Electrical Officer,Trainee Electrical Officer | Chief Engineer | KASHIWA | S909 |  | 2026-10-26 | 2026-10-26 |  |  | Pending | Check operation/Indication |  |  |  | 2026-09-26 |  | SMS |  |  | 1 - Code + Machinery + Component
Cap Quebec | Bilge and Sludge System | Oily Water Separator#1 | Oil Content Meter - OWS#1 | 5690 | Alarms and Trips - OWS Routine Test | 15 ppm alarm to be tested and OWS overboard line auto valve/s operation & pump trip (as applicable) to be verified. | 1 Months | Electrical Officer,Electrician,Electro Technical Officer,Junior Electrical Officer,Trainee Electrical Officer | Chief Engineer | GEORIM ENGINEERING | GBA-155 |  | 2026-10-26 | 2026-10-26 |  |  | Pending | Operation Test |  |  |  | 2026-09-26 |  | Generic |  |  | 1 - Code + Machinery + Component
Cap Quebec | Heating Ventilation and Air Conditioning | HVAC - Ventilation Fans#1 | Galley Exhaust Fan#1 | 9757 | Galley Exhaust Duct - Inspection | Check that galley exhaust duct and filters are free of grease build-up.Clean the Filters and Duct. | 1 Months | Chief Officer | Master | HI AIR KOREA | AWA-500/280-8 |  | 2026-10-26 | 2026-10-26 |  |  | Pending | Inspection |  |  |  | 2026-09-26 |  | Generic |  |  | 1 - Code + Machinery + Component
Cap Quebec | Batteries | Emergency Generator Battery#1 | Emergency Generator Battery#1 > Emergency Generator Battery - General#1 | 11012 | Emergency Generator Battery - Routine Inspection | Safety Precaution Risk Assessment (RA) is to be carried out before executing the job. Wear PPE (acid-resistant gloves, goggles, protective apron). Ensure battery locker is well ventilated and free of ignition sources. Use insulated tools to prevent short circuits. Keep neutralizing agents available (bicarbonate solution for acid, vinegar for alkaline). Job Description 1. General Condition Review weekly log entries and analyse trends in battery condition. Check electrolyte level (if applicable) and ensure vent plugs are secure. Inspect for leaks, corrosion on terminals, or physical damage. 2. Voltage Checks Measure and record individual cell voltages (if accessible). Verify all cells are balanced and within maker's tolerance. 3. Equalising Charge Ensure all cells have been on float-charge for at least 6 hours and are fully charged. Carry out an equalising charge for 20 minutes as per maker's recommendation. On completion, switch back to float-charge mode. 4. Cranking Battery (Engine Starter Battery) Check Start lifeboat engine using each battery individually at least 3 times. Confirm that: Voltage does not fall below maker's recommended value. Cold Cranking Amps (CCA) do not fall below 70 Per of specification or initial readings. Listen for strong, healthy cranking sound. Weak cranking, rapid voltage drop, or high current rise are clear signs of poor battery health. Tools & Materials Required Digital multimeter (for voltage checks) Battery tester (CCA testing, if available) Maker-approved charger with equalising function PPE (gloves, goggles, apron) Insulated tools Neutralizing agent for electrolyte spills Reporting Record weekly voltage, CCA, and equalising charge details in PMS and Lifeboat Battery Log. Attach screenshots or test instrument printouts (if available). Note corrective actions taken if any battery is replaced or found defective. Report abnormal trends (frequent low voltage, imbalance, or weak cranking) to Chief Engineer. Reference SMS 12.3 | 1 Months | Electrical Officer,Electrician,Electro Technical Officer,Junior Electrical Officer,Trainee Electrical Officer | Chief Engineer | GPC | BCSMP-240E |  | 2026-10-26 | 2026-10-26 |  |  | Pending | Inspection |  |  |  | 2026-09-26 |  | SMS |  |  | 1 - Code + Machinery + Component
Cap Quebec | Deck Lifting Appliances | Provision CraneStarboard1 | Provision Crane - General#1 | 6652 | Provision Crane Moving Parts - Lubrication | Follow maker's maintenance procedures and carry out necessary lubrication - Lubricate all grease points - Apply grease to wire rope - Check oil level in winch gearbox( If Applicable) - Carry out davit slewing operation and apply grease to slew bearing -Check /highlight all greasing points with a contrasting color. | 1 Months | Chief Officer | Master | ORIENTAL | HPC 220-0816 |  | 2026-10-26 | 2026-10-26 |  |  | Pending | Lubrication |  |  |  | 2026-09-26 |  | Generic |  |  | 1 - Code + Machinery + Component
Cap Quebec | FFE Fixed | Emergency Fire Pump#1 | Emergency Fire Pump - General#1 | 1533 | Emergency Fire Pump - Inspection | Emergency Fire Pump – Inspection and Operation Test JOB DESCRIPTION: To verify the operational readiness, performance, and general condition of the Emergency Fire Pump under light draft conditions. Scope of Work: • Verify that operating instructions are posted and that all system valves and controls are properly marked and correctly set. • Operate the Emergency Fire Pump under light draft conditions and confirm satisfactory performance. • Carry out a close-up inspection of the priming pump in accordance with the manufacturer's instructions. • Inspect the condition of the pump, casing, pump room space, and foundation bolts. • Perform minor maintenance and housekeeping as required. • Conduct an operational test by rigging one fire hose at the forecastle and one at the bridge wing. • Start the Emergency Fire Pump and verify adequate water delivery. • Confirm nozzle pressure is not less than 2.7 bar or that the water jet throw is at least 12 meters. • Check for abnormal leakage, vibration, noise, or other defects during operation. SAFETY REQUIREMENTS: • Conduct a toolbox meeting before starting the task. • Obtain permission from the responsible officer. • Wear appropriate PPE: - Safety helmet - Safety shoes - Coveralls - Safety gloves - Safety glasses • Secure fire hoses before pressurizing. • Maintain communication between personnel at the pump and hose stations. • Keep personnel clear of hose reaction forces during testing. • Ensure safe access and good housekeeping in the pump room and test areas. TOOLS AND EQUIPMENT REQUIRED: • Fire hoses and nozzles • Pressure gauge • Portable communication radio • Flashlight • Hand tools set • Cleaning materials • Manufacturer's manual • Inspection checklist • PPE as required REFERENCE: • SMS Annex 1A • Emergency Fire Pump Manufacturer's Manual | 1 Months | Electrical Officer,Electrician,Electro Technical Officer,Junior Electrical Officer,Trainee Electrical Officer | Chief Engineer | SHINKO INDUSTRIES | RVP130MS |  | 2026-10-26 | 2026-10-26 |  |  | Pending | Inspection |  |  |  | 2026-09-26 |  | Generic |  |  | 1 - Code + Machinery + Component
Cap Quebec | Refrigeration System | Provision Refrigeration Plant#2 | Compressor - Provision Refrigeration Plant#1 | 6335 | Provision Refrigeration Compressor - Routine Inspection | "Safety Precautions: - Follow maker's recommended procedures and safety instructions before Carrying out necessary Inspection Job Description - Carry Out Leak test for the Refrigerant Gas - Check the Oil Level. - Check the Belt as Applicable??Caution:- Take care to ensure not to vent refrigerant into the atmosphere.Reporting: - Any corrective actions taken must be mentioned while reporting this Job orderReferences: SMS TMM Annex 1F/ Maker's Maintenance Procedures" | 1 Months | Electrical Officer,Electrician,Electro Technical Officer,Junior Electrical Officer,Trainee Electrical Officer | Chief Engineer | BITZER | 2N.2 |  | 2026-10-26 | 2026-10-26 |  |  | Pending | Routine Inspection |  |  |  | 2026-09-26 |  | SMS |  |  | 1 - Code + Machinery + Component
Cap Quebec | Steam Power | Donkey Boiler#1 | Donkey Boiler - Alarms and Trips#1 | 5654 | Alarms and Trips - Boiler Routine Alarms Test | Job Description: Carry out functional testing of the following Boiler alarms, trips and control functions, as applicable. 1. Boiler Auto Cut-In / Cut-Out Pressure - Test - Check the Boiler automatic burner cut-in and cut-out pressure control. - Monitor Boiler steam pressure using the applicable pressure indication. - Verify the burner automatically cuts out at the applicable upper pressure setting. - Verify the burner automatically cuts in when pressure falls to the applicable lower pressure setting. - Record actual cut-in and cut-out pressures. - Compare recorded values with the maker's specified settings. - Investigate any excessive deviation, unstable operation or failure of automatic cut-in/cut-out. 2. Boiler Burner Flame Failure Alarm and Shutdown - Test - Carry out flame failure test in accordance with the Boiler/burner maker's procedure. - Where applicable, remove/withdraw the flame sensor from its normal sensing position and cover/shield the sensor to simulate loss of flame. - Verify that flame failure is correctly detected. - Confirm the Boiler Flame Failure Alarm is initiated. - Verify the burner fuel supply is automatically shut off and the burner shuts down/trips as designed. - Record the response and confirm the flame failure safety sequence operates correctly. - Restore the flame sensor correctly after testing. - Confirm the burner can be safely reset/restarted in accordance with the maker's procedure. 3. Boiler Low Water Level Alarm - Test - Test the Boiler Low Water Level Alarm using the maker-provided test arrangement/procedure. - Verify that the low-water condition is correctly detected. - Confirm audible and visual alarm indications are activated at the applicable control panel/monitoring system. - Record the actual operating point/indication where available. - Confirm the alarm resets correctly after restoration of the normal test condition. 4. Boiler Low-Low Water Level Trip - Test - Test the Boiler Low-Low Water Level Trip using the maker's approved test method. - Avoid intentionally reducing the actual Boiler water level to an unsafe condition where a safe simulation/test facility is provided. - Verify the Low-Low Water Level condition initiates the required alarm and burner trip/shutdown. - Confirm the fuel supply to the burner is shut off as designed. - Verify the burner cannot continue operating under the simulated Low-Low Water Level condition. - Record the test result and applicable trip point/indication where available. - Restore the system and confirm the trip can be correctly reset in accordance with the maker's procedure. 5. Final Functional Check - Restore all sensors, switches and test arrangements to their normal operating condition. - Confirm all temporary test conditions, overrides or simulations have been removed. - Verify the Boiler burner and control system operate normally after completion of testing. - Confirm no abnormal alarms or trips remain active. - Ensure all safety devices are reinstated and fully operational before leaving the Boiler in service. Tools / Equipment Required: - Standard Hand Tools - Calibrated Pressure Gauge / Pressure Test Equipment, where applicable - Applicable Boiler Alarm/Trip Test Arrangement - Flashlight / Inspection Lamp - Boiler Electrical / Control Drawings - Appropriate PPE Reporting: - Record all alarm and trip test results in PMS. - Record Boiler Auto Cut-In and Cut-Out pressure values. - Record Flame Failure Alarm and Burner Shutdown test results. - Record Low Water Level Alarm and Low-Low Water Level Trip test results. - Record any alarm/trip that failed to operate or operated outside the maker's specified setting. - Always mention corrective actions taken. - Update spares/consumables used, if any. - Attach relevant photographs where applicable. - Any defective Boiler safety alarm/trip shall be immediately reported to the Chief Engineer and rectified as required before continued operation. Reference: - Boiler Maker's Operation and Maintenance Manual - Burner Maker's Operation and Maintenance Manual - Boiler Alarm / Safety System Drawings - TMM Annex 2 | 1 Months | Electrical Officer,Electrician,Electro Technical Officer,Junior Electrical Officer,Trainee Electrical Officer | Chief Engineer | KANGRIM | PA0101P32 |  | 2026-10-26 | 2026-10-26 |  |  | Pending | Operation Test |  |  |  | 2026-09-26 |  | SMS |  |  | 1 - Code + Machinery + Component
Cap Quebec | Heating Ventilation and Air Conditioning | Air Handling Unit#2 | Supply Fan - AHU#1 | 2109 | AHU Supply Fan - Routine Inspection | Follow maker's recommended maintenance procedures and Safety precautions Job Description Inspect Belts ( If Applicable) Lubricate Pedestal Bearings . Check Operation Fresh Air and Recirculation Flaps Reporting: - Always mention Corrective actions taken - Update spares consumed if any with relevant photos Annex 1K | 1 Months | Electrical Officer,Electrician,Electro Technical Officer,Junior Electrical Officer,Trainee Electrical Officer | Chief Engineer | HI AIR KOREA | DHC 450 |  | 2026-10-26 | 2026-10-26 |  |  | Pending | Routine Inspection |  |  |  | 2026-09-26 |  | SMS |  |  | 1 - Code + Machinery + Component
Cap Quebec | Mooring, Anchoring and Towing | Fixed Mooring Equipment#1 | Capstan#4 | 3852 | Capstan - Routine Inspection | Routine Inspection of Capstan Safety Procedure ------------------------- Ensure To Comply Safety Procedure As Per The Company Policy. Procedure --------------- INSPECTION 1. Perform operational test. 2. Check looseness of every bolt and nut. MAINTENANCE 1.Lubricate the air motor. 2.Tighten every bolt and nut Procedure Reference:S909 O-51 6J-7122-004 CAPSTAN.pdf Section Name:8. PERIODICAL MAINTENANCE Pdf Page No:30 | 1 Months | Chief Officer | Master | SHIN MYUNG TECH | SMCAP-A1T |  | 2026-10-26 | 2026-10-26 |  |  | Pending | Routine Inspection |  |  |  | 2026-09-26 |  | Instruction Manual |  | Capstan_SHIN MYUNG TECH_SMCAP-A1T_Routine Inspection.pdf | 1 - Code + Machinery + Component
Cap Quebec | Batteries | Battery Charging and Discharging Panel#1 | Battery Charging and Discharging Panel - General#1 | 2054 | Battery Charging and Discharging Panel - Visual Inspection | Follow maker's recommended maintenance procedures and Safety precautions Job Description - Visual inspection of battery charging panel to be carried out. clean the panel as required - Check cooling fan is in working condition - Check that the ventilation grilles in the sides and top are not obstructed in anyway - Check the cable connection are intact. - Check all measuring and indication equipment working properly (ammeter, voltmeter, lamps and insulation meter) - Check potentiometers are not getting overheated. Reporting: - Mention any corrective actions taken - Update relevant photos References: Maker's Maintenance Procedures | 1 Months | Electrical Officer,Electrician,Electro Technical Officer,Junior Electrical Officer,Trainee Electrical Officer | Chief Engineer | SEUN ELECTRIC | SU-BC-2015BS |  | 2026-10-26 | 2026-10-26 |  |  | Pending | Visual Inspection |  |  |  | 2026-09-26 |  | Generic |  |  | 1 - Code + Machinery + Component
Cap Quebec | Steam Power | Auxiliary Boiler#2 | Auxiliary Boiler#2 > Auxiliary Boiler - Alarms and Trips#1 | 5654 | Alarms and Trips - Boiler Routine Alarms Test | Job Description: Carry out functional testing of the following Boiler alarms, trips and control functions, as applicable. 1. Boiler Auto Cut-In / Cut-Out Pressure - Test - Check the Boiler automatic burner cut-in and cut-out pressure control. - Monitor Boiler steam pressure using the applicable pressure indication. - Verify the burner automatically cuts out at the applicable upper pressure setting. - Verify the burner automatically cuts in when pressure falls to the applicable lower pressure setting. - Record actual cut-in and cut-out pressures. - Compare recorded values with the maker's specified settings. - Investigate any excessive deviation, unstable operation or failure of automatic cut-in/cut-out. 2. Boiler Burner Flame Failure Alarm and Shutdown - Test - Carry out flame failure test in accordance with the Boiler/burner maker's procedure. - Where applicable, remove/withdraw the flame sensor from its normal sensing position and cover/shield the sensor to simulate loss of flame. - Verify that flame failure is correctly detected. - Confirm the Boiler Flame Failure Alarm is initiated. - Verify the burner fuel supply is automatically shut off and the burner shuts down/trips as designed. - Record the response and confirm the flame failure safety sequence operates correctly. - Restore the flame sensor correctly after testing. - Confirm the burner can be safely reset/restarted in accordance with the maker's procedure. 3. Boiler Low Water Level Alarm - Test - Test the Boiler Low Water Level Alarm using the maker-provided test arrangement/procedure. - Verify that the low-water condition is correctly detected. - Confirm audible and visual alarm indications are activated at the applicable control panel/monitoring system. - Record the actual operating point/indication where available. - Confirm the alarm resets correctly after restoration of the normal test condition. 4. Boiler Low-Low Water Level Trip - Test - Test the Boiler Low-Low Water Level Trip using the maker's approved test method. - Avoid intentionally reducing the actual Boiler water level to an unsafe condition where a safe simulation/test facility is provided. - Verify the Low-Low Water Level condition initiates the required alarm and burner trip/shutdown. - Confirm the fuel supply to the burner is shut off as designed. - Verify the burner cannot continue operating under the simulated Low-Low Water Level condition. - Record the test result and applicable trip point/indication where available. - Restore the system and confirm the trip can be correctly reset in accordance with the maker's procedure. 5. Final Functional Check - Restore all sensors, switches and test arrangements to their normal operating condition. - Confirm all temporary test conditions, overrides or simulations have been removed. - Verify the Boiler burner and control system operate normally after completion of testing. - Confirm no abnormal alarms or trips remain active. - Ensure all safety devices are reinstated and fully operational before leaving the Boiler in service. Tools / Equipment Required: - Standard Hand Tools - Calibrated Pressure Gauge / Pressure Test Equipment, where applicable - Applicable Boiler Alarm/Trip Test Arrangement - Flashlight / Inspection Lamp - Boiler Electrical / Control Drawings - Appropriate PPE Reporting: - Record all alarm and trip test results in PMS. - Record Boiler Auto Cut-In and Cut-Out pressure values. - Record Flame Failure Alarm and Burner Shutdown test results. - Record Low Water Level Alarm and Low-Low Water Level Trip test results. - Record any alarm/trip that failed to operate or operated outside the maker's specified setting. - Always mention corrective actions taken. - Update spares/consumables used, if any. - Attach relevant photographs where applicable. - Any defective Boiler safety alarm/trip shall be immediately reported to the Chief Engineer and rectified as required before continued operation. Reference: - Boiler Maker's Operation and Maintenance Manual - Burner Maker's Operation and Maintenance Manual - Boiler Alarm / Safety System Drawings - TMM Annex 2 | 1 Months | Electrical Officer,Electrician,Electro Technical Officer,Junior Electrical Officer,Trainee Electrical Officer | Chief Engineer | KANGRIM | MD02 |  | 2026-10-26 | 2026-10-26 |  |  | Pending | Operation Test |  |  |  | 2026-09-26 |  | SMS |  | 955800_LOW WATER LEVEL SWITCH.PDF | 1 - Code + Machinery + Component
Cap Quebec | Automation | UMS Watch Keeping System#1 | UMS Watch Keeping System - General#1 | 2761 | Dead Man Alarm - Operation Test | Testing to be done for all tasks. Purpose: purpose of this scheme is to confirm that all machineries in engine room are installed correctly and can be operated satisfactorily onboard at dock side trial and sea trial. Test load of machinery: test is to be carried out at the rated load in principle. When it is impossible, it to be carried out at a load close to rated load as such as possible. Measurement and result: important points are to be measured and recorded during tests. After the test, the results of measurements included in the finished plans to be furnished to the owner and the vessel at the time of delivery. Observation: the following items are to be observed during the tests. 1) direction of rotation, revolution and electric current. 2) temperature, pressure and vibration for every parts. 3) existing of leakage. Preparation: the following items are to be checked before operation. 1) existence of omission, relaxation, crack and fracture for machinery parts. 2) suitable oiling. 3) suitable equipment of pressure gauges, thermometers and tachometers. 4) existence of piping missing. 5) suitability of flow direction for check valves and reducing valves. 6) suitability of equipment and cleaning for strainers. Test methods: for testing pressure switches: by reducing actual signal pressure or supplying simulated air pressure from a pressure test kit.for testing temperature switches: by dipping temperature switches into hot water or hot oil. For testing setting adjustable sensors such as analogue monitor : temperature indicators using resistance type thermos sensors shall be calibrated by means of dummy resistance which shall be connected to the circuit of the remotest junction box (nearest to the sensor). For testing float switch: by activating manually, or if possible, by changing liquid level actually. Note : prior to this test, float switch has to be checked whether it moves smoothly or not and confirmation of alarm function shall be done by making short or opening of contact of detector electrically. For testing salinometer or oil content sensor: by decreasing setting point or dipping the sensor into salt water or water oil mixture for testing abnormal stop alarm system of auxiliaries: by cutting off non-fuse breaker or disconnecting switch of starter. For testing ordinary control or alarm system using on-off: by making short or opening circuit for testing fire detector and oil detector: by blowing testing gas or heating tool. For testing setting adjustable sensors: by increasing or decreasing the set point until it becomes equal to the ambient temperature or working pressure. Set point can be read by the indicator. For testing source failure alarm system of electric control source: by cutting off non-fuse breaker. | 1 Months | Electrical Officer,Electrician,Electro Technical Officer,Junior Electrical Officer,Trainee Electrical Officer | Chief Engineer | HYUNDAI SAMHO HEAVY INDUSTRIES | S909 |  | 2026-10-26 | 2026-10-26 |  |  | Pending | Operation Test |  |  |  | 2026-09-26 |  | SMS |  |  | 1 - Code + Machinery + Component
Cap Quebec | Cooling Fresh Water System | ME JCFW Pump#1 | ME JCFW Pump - Alarms and Trips#1 | 2801 | Pump Standby Test - ME JCFW Pump | Job Description: - Carry out operational test of the automatic standby function of the Main Engine Jacket Cooling Fresh Water (ME JCFW) Pump. - Ensure one ME JCFW Pump is operating as duty pump and the standby pump is selected in Auto mode. - Confirm power supply availability and correct breaker status for duty and standby pumps. - Simulate failure or stop the running duty pump in accordance with maker's recommended procedure, as applicable. - Verify that the standby ME JCFW Pump starts automatically without undue delay. - Confirm uninterrupted jacket cooling water circulation and satisfactory system pressure during changeover. - Check appropriate alarms and indications at the Engine Control Room, as applicable. - Verify correct operation of pressure switches, automatic changeover logic and control circuits. Testing Methods - As Applicable: Method 1 - Duty Pump Stop: - Manually stop the running duty pump from the control panel. - Verify automatic starting of the standby pump within the specified delay time. - Confirm satisfactory restoration/maintenance of JCFW pressure and circulation. Method 2 - Changeover Pressure Switch Test: - Test/simulate the applicable Changeover Pressure Switch as per maker's procedure. - Verify the changeover signal automatically starts the standby pump. - Confirm correct alarm/indication and satisfactory JCFW pressure. Pressure Switch / Electrical Inspection & Calibration: - Inspect pressure/changeover switches, connectors and associated wiring. - Check for loose connections, corrosion, damage or deterioration. - Carry out pressure calibration/functional testing of the applicable pressure switch using a suitable pressure calibration pump. - Verify activation/reset set points against maker's specified values. - Record calibration results and rectify abnormal deviations. - Restore all connections/settings after testing. Final Check: - Restore the system to normal operating configuration. - Confirm correct duty/standby selection and Auto mode. - Verify normal ME JCFW pressure, temperature and satisfactory circulation. - Check pumps, valves and connections for leakage, abnormal noise or vibration. - Ensure no abnormal alarms remain. Tools Required: - Pressure calibration pump - Suitable pressure gauge/calibration equipment - Standard hand tools - Multimeter, as applicable - Communication equipment - PPE - Maker's test procedure Reporting: - Record standby operation test details in PMS. - Clearly mention the testing method used. - Use different testing methods on successive tests, where practicable. - Record standby pump starting/changeover performance and any delay. - Record pressure switch calibration/set points. - Record abnormal pressure, alarms, wiring/connector defects or other abnormalities. - Always mention corrective actions taken. - Attach relevant photographs where applicable. Reference: - Maker's Instruction Manual - SMS TMM Annex 1F | 1 Months | Electrical Officer,Electrician,Electro Technical Officer,Junior Electrical Officer,Trainee Electrical Officer | Chief Engineer | SHINKO | SVA150MU |  | 2026-10-26 | 2026-10-26 |  |  | Pending | Operation Test |  |  |  | 2026-09-26 |  | Generic |  |  | 1 - Code + Machinery + Component
Cap Quebec | LSA Fixed | Lifeboat DavitStarboard1 | Lifeboat Davit - General#1 | 2588 | Lifeboat Davit - Routine Inspection | Routine Inspection of Lifeboat DavitSafety Procedure-------------------------Ensure To Comply Safety Procedure As Per The Company Policy.Procedure---------------Every month once.Davit partCradle- Inspect for deformations or other defects.- Inspect for corrosion or other defects.Frame- Inspect for deformations or other defects.- Inspect for corrosion or other defects.Hinge part- Inspect for deformations or other defects.Distance beam- Inspect for deformations or other defects.- Inspect for corrosion or other defects.Floating block- Inspect for deformations or other defects.- Inspect for corrosion or other defects.- Inspect for sheave rotate- Inspect for good connection suspension linkSuspension link- Inspect for deformations or other defects.- Inspect for corrosion or other defects.- Inspect for crack of welding partBoat fall- Inspect for deformations or other defects.- Inspect for kink or other defects.- Inspect for wear check of diameter- Inspect for rope replace according to SOLAS requirement- Inspect for fasten of wire and partTrigger line- Inspect for deformations or other defects.- Inspect for corrosion or other defects.- Inspect the part nakedCrodle clamp- Inspect for deformations or other defects.- Inspect for corrosion or other defects.- Inspect for fasten of wire clip- Inspect for hook holding the crodleSheave ass'y- Inspect for deformations or other defects.- Inspect for corrosion or other defects.- Inspect for sheave rotateSkid ass'y- Inspect for corrosion or other defects.Guide bar for R/C line- Inspect for deformations or other defects.- Inspect for fasten boltCradle top horn- Inspect for deformations or other defects.- Inspect for corrosion or other defects.Boat Chock and brocket ass'y- Inspect for deformations or other defects.- Inspect for corrosion or other defects.Chock rubber- Inspect for deformations or other defects.- Inspect for corrosion or other defects.Remote control ass'y- Inspect for deformations or other defects.- Inspect for corrosion or other defects.Stage- Inspect for deformations or other defects.- Inspect for corrosion or other defects.Cradle seat- Inspect for deformations or other defects.- Inspect for corrosion or other defects.Grease line- Inspect for deformations or other defects.Hang up line- Inspect for corrosion or other defects.- Inspect for kink or other defectsRecovery strop line- Inspect for corrosion or other defects.- Inspect for crock or other defects- Inspect for wear or other defectsTool and spare part- Inspect if the number spare part has full or notElectric partLimit switch- Inspect for corrosion or other defects.- Inspect for operationControl S/W box- Inspect for deformations or other defects.- Inspect for operationWiring- Inspect for deformations or other defects.- Inspect for operationDeck Operation Device (Small sheave)- Operation condition- Supply GreaseEvery month once.- Bearings - 2kgProcedure Reference: FB18 LIFE BOAT DAVIT & WINCH.PDFSection: 1., 1 0,31NSPECTIONPdf Page No: 5, 6, 8, 62 | 1 Months | 3rd Officer | Master | ORIENTAL PRECISION & ENGINEERING | HGD-057-24 |  | 2026-10-26 | 2026-10-26 |  |  | Pending | Routine Inspection |  |  |  | 2026-09-26 |  | Instruction Manual |  | Lifeboat Davit - General_ORIENTAL PRECISION &amp; ENGINEERING_HGD-057-24_Routine Inspection.pdf,Lifeboat Davit_ORIENTAL PRECISION &amp; ENGINEERING_HGD-057-24_ Routine Inspection.pdf | 1 - Code + Machinery + Component
Cap Quebec | Refrigeration System | Provision Refrigeration Plant#1 | Compressor - Provision Refrigeration Plant#1 | 6335 | Provision Refrigeration Compressor - Routine Inspection | "Safety Precautions: - Follow maker's recommended procedures and safety instructions before Carrying out necessary Inspection Job Description - Carry Out Leak test for the Refrigerant Gas - Check the Oil Level. - Check the Belt as Applicable??Caution:- Take care to ensure not to vent refrigerant into the atmosphere.Reporting: - Any corrective actions taken must be mentioned while reporting this Job orderReferences: SMS TMM Annex 1F/ Maker's Maintenance Procedures" | 1 Months | Electrical Officer,Electrician,Electro Technical Officer,Junior Electrical Officer,Trainee Electrical Officer | Chief Engineer | BITZER | 2N.2 |  | 2026-10-26 | 2026-10-26 |  |  | Pending | Routine Inspection |  |  |  | 2026-09-26 |  | SMS |  |  | 1 - Code + Machinery + Component
Cap Quebec | FFE Fixed | Fire Protection System#1 | Fire WireA-P2 | 3859 | Fire Wire Reel - Inspection | Inspection of Fire Wire Reel Safety Procedure ------------------------- Ensure To Comply Safety Procedure As Per The Company Policy. Procedure --------------- 1. Replace operational test. 2. Check looseness of every bolt and nut. 3. Lubricate the air motor. 4. Tighten every bolt and nut. Procedure Reference:S909 O-50 6J-7122-003 FIRE WIRE REEL.pdf Section Name: Pdf Page No:25 | 1 Months | Chief Officer | Master | SHIN MYUNG TECH | SMFWR-A1T |  | 2026-10-26 | 2026-10-26 |  |  | Pending | Inspection |  |  |  | 2026-09-26 |  | Instruction Manual |  | Fire Wire_SHIN MYUNG TECH_SMFWR-A1T_Routine Inspection.pdf | 1 - Code + Machinery + Component
Cap Quebec | Mooring, Anchoring and Towing | Fixed Mooring Equipment#1 | Capstan#3 | 3852 | Capstan - Routine Inspection | Routine Inspection of Capstan Safety Procedure ------------------------- Ensure To Comply Safety Procedure As Per The Company Policy. Procedure --------------- INSPECTION 1. Perform operational test. 2. Check looseness of every bolt and nut. MAINTENANCE 1.Lubricate the air motor. 2.Tighten every bolt and nut Procedure Reference:S909 O-51 6J-7122-004 CAPSTAN.pdf Section Name:8. PERIODICAL MAINTENANCE Pdf Page No:30 | 1 Months | Chief Officer | Master | SHIN MYUNG TECH | SMCAP-A1T |  | 2026-10-26 | 2026-10-26 |  |  | Pending | Routine Inspection |  |  |  | 2026-09-26 |  | Instruction Manual |  | Capstan_SHIN MYUNG TECH_SMCAP-A1T_Routine Inspection.pdf | 1 - Code + Machinery + Component
Cap Quebec | Steam Power | Auxiliary Boiler#1 | Auxiliary Boiler#1 > Auxiliary Boiler - Alarms and Trips#1 | 5654 | Alarms and Trips - Boiler Routine Alarms Test | Job Description: Carry out functional testing of the following Boiler alarms, trips and control functions, as applicable. 1. Boiler Auto Cut-In / Cut-Out Pressure - Test - Check the Boiler automatic burner cut-in and cut-out pressure control. - Monitor Boiler steam pressure using the applicable pressure indication. - Verify the burner automatically cuts out at the applicable upper pressure setting. - Verify the burner automatically cuts in when pressure falls to the applicable lower pressure setting. - Record actual cut-in and cut-out pressures. - Compare recorded values with the maker's specified settings. - Investigate any excessive deviation, unstable operation or failure of automatic cut-in/cut-out. 2. Boiler Burner Flame Failure Alarm and Shutdown - Test - Carry out flame failure test in accordance with the Boiler/burner maker's procedure. - Where applicable, remove/withdraw the flame sensor from its normal sensing position and cover/shield the sensor to simulate loss of flame. - Verify that flame failure is correctly detected. - Confirm the Boiler Flame Failure Alarm is initiated. - Verify the burner fuel supply is automatically shut off and the burner shuts down/trips as designed. - Record the response and confirm the flame failure safety sequence operates correctly. - Restore the flame sensor correctly after testing. - Confirm the burner can be safely reset/restarted in accordance with the maker's procedure. 3. Boiler Low Water Level Alarm - Test - Test the Boiler Low Water Level Alarm using the maker-provided test arrangement/procedure. - Verify that the low-water condition is correctly detected. - Confirm audible and visual alarm indications are activated at the applicable control panel/monitoring system. - Record the actual operating point/indication where available. - Confirm the alarm resets correctly after restoration of the normal test condition. 4. Boiler Low-Low Water Level Trip - Test - Test the Boiler Low-Low Water Level Trip using the maker's approved test method. - Avoid intentionally reducing the actual Boiler water level to an unsafe condition where a safe simulation/test facility is provided. - Verify the Low-Low Water Level condition initiates the required alarm and burner trip/shutdown. - Confirm the fuel supply to the burner is shut off as designed. - Verify the burner cannot continue operating under the simulated Low-Low Water Level condition. - Record the test result and applicable trip point/indication where available. - Restore the system and confirm the trip can be correctly reset in accordance with the maker's procedure. 5. Final Functional Check - Restore all sensors, switches and test arrangements to their normal operating condition. - Confirm all temporary test conditions, overrides or simulations have been removed. - Verify the Boiler burner and control system operate normally after completion of testing. - Confirm no abnormal alarms or trips remain active. - Ensure all safety devices are reinstated and fully operational before leaving the Boiler in service. Tools / Equipment Required: - Standard Hand Tools - Calibrated Pressure Gauge / Pressure Test Equipment, where applicable - Applicable Boiler Alarm/Trip Test Arrangement - Flashlight / Inspection Lamp - Boiler Electrical / Control Drawings - Appropriate PPE Reporting: - Record all alarm and trip test results in PMS. - Record Boiler Auto Cut-In and Cut-Out pressure values. - Record Flame Failure Alarm and Burner Shutdown test results. - Record Low Water Level Alarm and Low-Low Water Level Trip test results. - Record any alarm/trip that failed to operate or operated outside the maker's specified setting. - Always mention corrective actions taken. - Update spares/consumables used, if any. - Attach relevant photographs where applicable. - Any defective Boiler safety alarm/trip shall be immediately reported to the Chief Engineer and rectified as required before continued operation. Reference: - Boiler Maker's Operation and Maintenance Manual - Burner Maker's Operation and Maintenance Manual - Boiler Alarm / Safety System Drawings - TMM Annex 2 | 1 Months | Electrical Officer,Electrician,Electro Technical Officer,Junior Electrical Officer,Trainee Electrical Officer | Chief Engineer | KANGRIM | MD02 |  | 2026-10-26 | 2026-10-26 |  |  | Pending | Operation Test |  |  |  | 2026-09-26 |  | SMS |  | 955800_LOW WATER LEVEL SWITCH.PDF | 1 - Code + Machinery + Component
Cap Quebec | LSA Loose | Personnel Survival Kits#1 | Personnel Survival Kits - General#1 | 10504 | Safety Helmet and Head Harness - Routine Inspection | Job Description: Inspect Safety Helmet and Head Harness as per the maker's recommended checklist - Visual check Safety Helmet and Head Harness for good condition and fittings - Defective equipment must be isolated (or) destroyed Reference: 6.1 Health and Safety Manual | 1 Months | Chief Officer | Master | HYUNDAI SAMHO HEAVY INDUSTRIES | S909 |  | 2026-10-26 | 2026-10-26 |  |  | Pending | Inspection |  |  |  | 2026-09-26 |  | Generic |  |  | 1 - Code + Machinery + Component
Cap Quebec | FFE Fixed | Fire Main#1 | Fire Main - General#1 | 10382 | Fire Main Engine - Inspection | Ensure that the fire line is painted red. In the engine room, it may be clearly marked with red bands throughout its length.Check the fire line for leaks when it is under its optimum pressure.Inspect the fire line for any hole, excessive corrosion, or signs of damage. Special attention must be paid to the underside of the fire line, near the bends with clamps and the sections which are not fully exposed. Corrosion must be chipped off to check for holes.No temporary repairs are allowed on the fire line, the damaged section must be renewed.Inspect the Fire Main Expansion Joint (If applicable)Ensure that the fire line is painted red. In the engine room, it may be clearly marked with red bands throughout its length.Check the fire line for leaks when it is under its optimum pressure.Inspect the fire line for any hole, excessive corrosion, or signs of damage. Special attention must be paid to the underside of the fire line, near the bends with clamps and the sections which are not fully exposed. Corrosion must be chipped off to check for holes.No temporary repairs are allowed on the fire line, the damaged section must be renewed.Inspect the Fire Main Expansion Joint (If applicable)SMS Reference: TMM Annex 1A / FFA Maintenance PlanSMS Reference: TMM Annex 1A / FFA Maintenance Plan | 1 Months | 3rd Engineer,4th Engineer (Senior) | Chief Engineer | SHIPYARD | NOT APPLICABLE |  | 2026-10-26 | 2026-10-26 |  |  | Pending | Inspection |  |  |  | 2026-09-26 |  | SMS |  |  | 1 - Code + Machinery + Component
Cap Quebec | Mooring, Anchoring and Towing | Emergency Towing SystemFwd-Stbd1 | Emergency Towing System - General#1 | 7361 | Emergency Towing System Air Motor - Operation Test | Aft Emergency Towing system Air motor trying out and checking condition of Towing wire along with Buoyant signal | 1 Months | Chief Officer | Master | TANKTECH | KETA-45F |  | 2026-10-26 | 2026-10-26 |  |  | Pending | Operation Test |  |  |  | 2026-09-26 |  | Generic |  |  | 1 - Code + Machinery + Component
Cap Quebec | Ballast System | Ballast Water Treatment Plant#1 | Ballast Water Treatment Plant#1 > BWTS - Pipes, Valves and Fittings#1 > Flowmeter - BWTS#1 | 7378 | Flowmeter - Routine Maintenance | Follow maker's recommended maintenance procedures and Safety precautions Job Description Check condition of casing, check for leaks repair as necessary. Check all fixtures and fittings are securely fastened. Clean and inspect internal filter (where fitted). Check for build up of dirt and clean as necessary. Grease and operate the bypass valve to confirm its operation Reporting: - Update with relevant photos | 1 Months | 2nd Engineer,4th Engineer,4th Engineer (Senior) | Chief Engineer | ENDRESS HAUSER | DTI-200 |  | 2026-10-26 | 2026-10-26 |  |  | Pending | Routine Maintenance |  |  |  | 2026-09-26 |  | SMS |  |  | 1 - Code + Machinery + Component
Cap Quebec | Navigation Equipment | VDR#1 | VDR - General#1 | 48 | VDR Float Free DRU - Maintenance | VDR monthly maintenance and test Safety Procedure ------------------------- Ensure To Comply Safety Procedure As Per The Company Policy. Procedure --------------- 2.2.1 Monthly maintenance and self test Do the maintenance and self test every month. 2.6 Self Test Pdf File name : 44 VOYAGE DATA RECORDER.pdf PDF Page No: 27-30,34,35 | 1 Months | Electrical Officer,Electrician,Electro Technical Officer,Junior Electrical Officer,Trainee Electrical Officer | Chief Engineer | FURUNO | VR-7000 |  | 2026-10-26 | 2026-10-26 |  |  | Pending | Maintenance |  |  |  | 2026-09-26 |  | Instruction Manual |  | VDR - General_FURUNO_VR-7000_Maintenance.pdf | 1 - Code + Machinery + Component
Cap Quebec | Cooling Fresh Water System | ME JCFW Pump#2 | ME JCFW Pump - Alarms and Trips#1 | 2801 | Pump Standby Test - ME JCFW Pump | Job Description: - Carry out operational test of the automatic standby function of the Main Engine Jacket Cooling Fresh Water (ME JCFW) Pump. - Ensure one ME JCFW Pump is operating as duty pump and the standby pump is selected in Auto mode. - Confirm power supply availability and correct breaker status for duty and standby pumps. - Simulate failure or stop the running duty pump in accordance with maker's recommended procedure, as applicable. - Verify that the standby ME JCFW Pump starts automatically without undue delay. - Confirm uninterrupted jacket cooling water circulation and satisfactory system pressure during changeover. - Check appropriate alarms and indications at the Engine Control Room, as applicable. - Verify correct operation of pressure switches, automatic changeover logic and control circuits. Testing Methods - As Applicable: Method 1 - Duty Pump Stop: - Manually stop the running duty pump from the control panel. - Verify automatic starting of the standby pump within the specified delay time. - Confirm satisfactory restoration/maintenance of JCFW pressure and circulation. Method 2 - Changeover Pressure Switch Test: - Test/simulate the applicable Changeover Pressure Switch as per maker's procedure. - Verify the changeover signal automatically starts the standby pump. - Confirm correct alarm/indication and satisfactory JCFW pressure. Pressure Switch / Electrical Inspection & Calibration: - Inspect pressure/changeover switches, connectors and associated wiring. - Check for loose connections, corrosion, damage or deterioration. - Carry out pressure calibration/functional testing of the applicable pressure switch using a suitable pressure calibration pump. - Verify activation/reset set points against maker's specified values. - Record calibration results and rectify abnormal deviations. - Restore all connections/settings after testing. Final Check: - Restore the system to normal operating configuration. - Confirm correct duty/standby selection and Auto mode. - Verify normal ME JCFW pressure, temperature and satisfactory circulation. - Check pumps, valves and connections for leakage, abnormal noise or vibration. - Ensure no abnormal alarms remain. Tools Required: - Pressure calibration pump - Suitable pressure gauge/calibration equipment - Standard hand tools - Multimeter, as applicable - Communication equipment - PPE - Maker's test procedure Reporting: - Record standby operation test details in PMS. - Clearly mention the testing method used. - Use different testing methods on successive tests, where practicable. - Record standby pump starting/changeover performance and any delay. - Record pressure switch calibration/set points. - Record abnormal pressure, alarms, wiring/connector defects or other abnormalities. - Always mention corrective actions taken. - Attach relevant photographs where applicable. Reference: - Maker's Instruction Manual - SMS TMM Annex 1F | 1 Months | Electrical Officer,Electrician,Electro Technical Officer,Junior Electrical Officer,Trainee Electrical Officer | Chief Engineer | SHINKO | SVA150MU |  | 2026-10-26 | 2026-10-26 |  |  | Pending | Operation Test |  |  |  | 2026-09-26 |  | Generic |  |  | 1 - Code + Machinery + Component
Cap Quebec | Ship Computers | Main Server#1 | Main Server - General#1 | 4686 | Cyber Security - Inspection | 1. Manual Back-Up Important Data Files /Communication Files (E.G. Pst File) If Auto Mode Not Available. If On Auto Mode Set The Frequency Not Exceeding 24 Hours2. Visual Inspection Of The System3. Confirm Physical Blocking Of Usb Sockets Covering It / Otkindly Update Vessel It-Ot Inventory Templatekindly Refer Attached 22.1 Cyber Safety And Security Management.Docx | 1 Months | Electrical Officer,Electrician,Electro Technical Officer,Junior Electrical Officer,Trainee Electrical Officer | Master | HYUNDAI SAMHO HEAVY INDUSTRIES | S909 |  | 2026-10-26 | 2026-10-26 |  |  | Pending | Inspection |  |  |  | 2026-09-26 |  | SMS |  |  | 1 - Code + Machinery + Component
Cap Quebec | LSA Fixed | Lifeboat/Rescue Boat DavitPort1 | Lifeboat/Rescue Boat Davit - General#1 | 2363 | Liferaft/Rescue Boat Davit Winch Safety Switch - Inspection | Life Raft Davit:.Check levers of the limit switch lever is freely moving. Lubricate them when boats are loweredTest the limit switch for operation by manual activation when boats are being hoisted back on both arms of davit.Ref: SOLAS III / 36.4Rescue Boat Davit:The davits must be greased every month.Test and verify the proper functioning of the winch and emergency davit operation.Check for any mechanical defects of any parts of the davit system; Bolts, nuts, lubrication/hydraulic system Check levers of the limit switch lever is freely moving. Lubricate them when boats are lowered Test the limit switch for operation by manual activation when boats are being hoisted back on both arms of davit.Ref: SOLAS III / 13.6 | 1 Months | Electrical Officer,Electrician,Electro Technical Officer,Junior Electrical Officer,Trainee Electrical Officer | Chief Engineer | ORIENTAL | HGD-057-24 |  | 2026-10-26 | 2026-10-26 |  |  | Pending | Inspection |  |  |  | 2026-09-26 |  | Generic |  | 5.2 Lifeboat and Rescue Boat Davits Monthly.pdf | 1 - Code + Machinery + Component
Cap Quebec | Boarding Equipment | Accommodation LadderPort1 | Accommodation Ladder - General#1 | 2273 | Accommodation Ladder Hoisting Limit Switch - Test | Follow maker's recommended maintenance procedures and Safety Precautions Job Description: - Limit switches to be adjusted and tested for proper function. Reporting: - Always mention Corrective actions taken - Update spares consumed if any with relevant photos Reference: SMS Annex 1H | 1 Months | Electrical Officer,Electrician,Electro Technical Officer,Junior Electrical Officer,Trainee Electrical Officer | Chief Engineer | JUNG-A MARINE | S909 |  | 2026-10-26 | 2026-10-26 |  |  | Pending | Test |  |  |  | 2026-09-26 |  | SMS |  |  | 1 - Code + Machinery + Component
Cap Quebec | Ballast System | Ballast Water Treatment Plant#1 | Ballast Water Treatment Plant#1 > TRO Control - BWTS#1 | 1871 | BWTS TRO Control Indicator Solution Cuvette - Inspection/Renewal | Job Description: Carry out inspection of the TRO control indicator solution cuvette installed in the BWTS. Visually inspect the cuvette for: Cracks or damage Discoloration or fouling Scratches affecting optical clarity Check for proper seating and secure installation of the cuvette. Clean the cuvette as per maker’s instructions, if permitted. Renew the cuvette if found damaged, contaminated beyond cleaning limits, or expired as per maker’s recommendation. After inspection or renewal, verify correct TRO indication and signal transmission to the BWTS control system. Restore the system to normal operational condition after completion. Tools Required: PPE (safety gloves, eye protection) Maker’s manual Cleaning materials approved by maker (if applicable) Replacement cuvette (correct type and specification) Reporting: Always mention corrective actions taken. Record inspection or renewal details in PMS. Update spares consumed with part numbers and relevant photos. Report any abnormal TRO readings or malfunction to the Chief Engineer. References: Maker’s Manual (BWTS / TRO Control System) BWTS Maintenance Procedures | 1 Months | Electrical Officer,Electrician,Electro Technical Officer,Junior Electrical Officer,Trainee Electrical Officer | Chief Engineer | HYUNDAI HEAVY INDUSTRIES | HIB-2000EX |  | 2026-10-26 | 2026-10-26 |  |  | Pending | Inspection/Renewal |  |  |  | 2026-09-26 |  | Instruction Manual |  | TRO Control - BWTS_HYUNDAI HEAVY INDUSTRIES_HIB-2000EX_Indicator Solution Cuvette_Inspection-Renewal.pdf,tro.pdf | 1 - Code + Machinery + Component
Cap Quebec | Mooring, Anchoring and Towing | Emergency Towing SystemFwd-Port1 | Emergency Towing System - General#1 | 7361 | Emergency Towing System Air Motor - Operation Test | Aft Emergency Towing system Air motor trying out and checking condition of Towing wire along with Buoyant signal | 1 Months | Chief Officer | Master | TANKTECH | KETA-45F |  | 2026-10-26 | 2026-10-26 |  |  | Pending | Operation Test |  |  |  | 2026-09-26 |  | Generic |  |  | 1 - Code + Machinery + Component
Cap Quebec | Propulsion Power | Main Engine - WX#1 | Main Engine - LO System#1 | 728 | Main Engine Sump Oil - Onboard Analysis | Lubricating oil used on board shall be analyzed in accordance with manufacturer’s requirement. Conduct onboard chemical testing of the system lubrication oils for - Water Content - Viscosity - Spot Test - TBN CheckRecord above values in the Job ReportIf the analysis indication contamination beyond acceptable limits, chief Engineer shall notify vessel managers for further actionsInvestigation and corrective actions to be carried out if test result is out of acceptable range.SMS Reference : TMM Annex 1D | 1 Months | 3rd Engineer | Chief Engineer | WARTSILA | W-6X72 |  | 2026-10-26 | 2026-10-26 |  |  | Pending | Analysis |  |  |  | 2026-09-26 |  | Instruction Manual |  | Lubricants-for-WinGD-engines_March-2019.pdf,Main Engine - LO System_WARTSILA_W-6X72_Analysis.pdf | 1 - Code + Machinery + Component
Cap Quebec | Communication Equipment | AIS#1 | AIS - General#1 | 9633 | AIS - Routine Maintenance | Routine Maintenance of AIS Safety Procedure ------------------------- Ensure To Comply Safety Procedure As Per The Company Policy. Procedure --------------- 1) Own ship data The [OWN INFORMATION] display shows your ship's data across four tabs. The in- formation displayed is shown in the figure below. This data should be checked once per voyage or once per month, whichever is shorter. Data may be changed only on the authority of the master. The Officer of the Watch should periodically check position, SOG and sensor informa- tion for quality. 2) Static Data: The [OWN INFORMATION] display shows your ship's data across four tabs. The in- formation displayed is shown in the figure below. This data should be checked once per voyage or once per month, whichever is shorter. Data may be changed only on the authority of the master. The Officer of the Watch should periodically check position, SOG and sensor informa- tion for quality. Maintenance Regular maintenance is necessary to maintain performance. A monthly maintenance program should be established and should at least include the items listed in the table below. Connectors: - Check that all connectors on the rear panel of the transponder unit and monitor unit are firmly connected. Cabling: - Check cabling for damage. Replace if damaged. Ground terminal: - Check the ground terminal on the monitor unit and transponder unit for rust. Clean if necessary. Ground wire: - Check that the ground wire on the monitor unit and transponder unit is firmly fastened. Monitor unit, Transponder unit: - Dirt and dust should be removed from units with a soft, dry cloth. For the LCD, wipe it carefully to prevent scratching, using tissue paper and an LCD cleaner. To remove dirt or salt deposits, use an LCD cleaner, wiping slowly with tissue paper so as to dissolve the dirt or salt. Change paper frequently so the salt or dirt will not scratch the LCD. Do not use solvents such as thinner, acetone or benzene for cleaning any unit; they can remove paint and marks and deform the equipment. AIS PILOT PLUG (Additional Inspection) a) Verify the AIS Plug socket is clean, free of corrosion, and not obstructed. b) Check the integrity of the plug's cover/cap to prevent water ingress. c) Test connectivity with the pilot laptop, verify proper alignment with vessel navigation system; ensure no discrepancies (Entries made in CLD/07 Master/Pilot Exchange) Procedure Reference : 13.AIS.pdf Section : 1.8.5, 2.4, 3.1 Pdf Page No: 30,52,69 | 1 Months | 2nd Officer | Master | FURUNO | FA-170 |  | 2026-10-27 | 2026-10-27 |  |  | Pending | Routine Maintenance |  |  |  | 2026-09-27 |  | Instruction Manual |  | AIS - General_FURUNO_FA-170_Routine Maintenance.pdf,AIS_FURUNO_FA-170_ Routine Maintenance.pdf | 1 - Code + Machinery + Component
Cap Quebec | Communication Equipment | AIS#1 | AIS - General#1 | 2092 | AIS Transmission - Inspection | "Routine Maintenance of AISSafety Procedure-------------------------Ensure To Comply Safety Procedure As Per The Company Policy.Procedure---------------Own ship dataThe [OWN INFORMATION] display shows your ship's data across four tabs. The information displayed is shown in the figure below. This data should be checked once per voyage or once per month, whichever is shorter. Data may be changed only on the authority of the master.The Officer of the Watch should periodically check position, SOG and sensor information for quality.Static DataThe [OWN INFORMATION] display shows your ship's data across four tabs. The information displayed is shown in the figure below. This data should be checked once per voyage or once per month, whichever is shorter. Data may be changed only on the authority of the master.The Officer of the Watch should periodically check position, SOG and sensor information for quality.Connectors- Check that all connectors on the rear panel of the transponder unit and monitor unit are firmly connected.Cabling- Check cabling for damage. Replace if damaged.Ground terminal- Check the ground terminal on the monitor unit and transponder unit for rust. Clean if necessary.Ground wire- Check that the ground wire on the monitor unit and transponder unit is firmly fastened.Monitor unit, Transponder unit.- Dirt and dust should be removed from units with a soft, dry cloth. For the LCD, wipe it carefully to prevent scratching, using tissue paper and an LCD cleaner. To remove dirt or salt deposits, use an LCD cleaner, wiping slowly with tissue paper so as to dissolve the dirt or salt. Change paper frequently so the salt or dirt will not scratch the LCD. Do not use solvents such as thinner, acetone or benzene for cleaning any unit; they can remove paint and marks and deform theequipment.Procedure reference: E-04-07 OME44900A_FA170.pdfSection: 1.8.5, 2.4, 3.1Page no: 30, 52, 69" | 1 Months | 2nd Officer | Master | FURUNO | FA-170 |  | 2026-10-27 | 2026-10-27 |  |  | Pending | Inspection |  |  |  | 2026-09-27 |  | Instruction Manual |  | AIS - General_FURUNO_FA-170_Inspection.pdf | 1 - Code + Machinery + Component
Cap Quebec | Navigation Equipment | VDR#1 | VDR - General#1 | 7334 | VDR - Routine inspection | Job Description: Carry out routine inspection and functional checks of the VDR/S-VDR system. 1. VDR System Status - Check VDR/S-VDR system status and confirm normal operation with no active faults/alarms. - Check system date/time and verify correct synchronization. - Carry out available Self-Test function in accordance with maker's instructions and verify satisfactory results. 2. Image Capture / Recording - Check Image Capture Status for connected Radar/ECDIS sources, where applicable. - Verify images are being captured and updated correctly. - Check captured time/date, source and active status. 3. Audio Monitor - Check status of connected microphones and communication equipment such as VHF, where applicable. - Verify microphone/VHF channels indicate correct connection and satisfactory audio level. - Check for failed, disconnected or abnormal audio channels. 4. VDR / S-VDR Capsule & Beacon - Visually inspect the VDR/S-VDR protective capsule and associated beacon. - Check beacon condition and mounting/security. - Check high-visibility colour and condition of retro-reflective tapes. - Check Hydrostatic Release Unit (HRU) expiry date, where fitted. - Check applicable EPIRB/battery expiry date associated with the arrangement, where fitted. - Check Underwater Locator Beacon (ULB) expiry/battery replacement date. - Check capsule for corrosion, cracks, damage, loose mounting or deterioration. - Ensure identification/markings are clearly visible. - Clean and dry the capsule if salt, dirt or other deposits are found. - Do not use cleaning materials that may damage paint, markings, seals or equipment. 5. General Condition - Inspect accessible VDR equipment, Remote Alarm Panel, microphones and associated units for damage or contamination. - Clean displays/equipment using a soft cloth and maker-approved method. - Check waterproof microphones for physical damage and ensure their watertight integrity is not compromised. - Verify no abnormal indication or alarm remains after inspection. Reporting: - Record routine inspection and Self-Test results in PMS. - Record HRU, ULB and applicable battery expiry dates. - Record any VDR/S-VDR system alarms, disconnected inputs or recording abnormalities. - Record condition of capsule, beacon, mounting, high-visibility coating and retro-reflective tapes. - Always mention corrective actions taken. - Update spares/consumables used, if any. - Attach relevant photographs. Reference: - VDR/S-VDR Maker's Operation and Maintenance Manual - Applicable VDR/S-VDR Annual Performance Test / Maintenance Requirements | 1 Months | 2nd Officer | Master | FURUNO | VR-7000 |  | 2026-10-27 | 2026-10-27 |  |  | Pending | Routine Inspection |  |  |  | 2026-09-27 |  | Generic |  | 497158_VDR FLOAT FREE PMS TASK_.docx | 1 - Code + Machinery + Component
Cap Quebec | Communication Equipment | AIS#1 | AIS - General#1 | 4680 | AIS Transponder - Routine Maintenance | Monthly Maintenance :Safety Procedure-------------------------Ensure To Comply Safety Procedure As Per The Company Policy. Procedure--------------- A. Contactors:- Check That All Connectors On The Rear Panel Of The Transponder Unit And Monitor Unit Are Firmly Connected. B. Cabling:- Check The Cabling For Damage. C. Ground Terminal:- Check The Ground Terminal On The Monitor Unit And Transponder Unit For Rust, Clean If Necessary .D. Ground Wire- Check That The Ground Wire On The Monitor Unit And Transponder Unit Is Firmly Fastened. E. Monitor Unit And Transponder Unit 1.Remove Dirt With Soft Cloths. 2.Clean Lcd With Tissue Paper And Lcd Cleaner. 3.Dont Use Thinner Or Any Other Solvent. | 1 Months | 2nd Officer | Master | FURUNO | FA-170 |  | 2026-10-27 | 2026-10-27 |  |  | Pending | Routine Maintenance |  |  |  | 2026-09-27 |  | Instruction Manual |  | AIS - General_FURUNO_FA-170_Routine Maintenance.pdf | 1 - Code + Machinery + Component
Cap Quebec | Communication Equipment | VHF Radio Telephone#3 | VHF Radio Telephone - General#1 | 5063 | VHF/UHF Portable Transceiver - Test | Job Description To perform operational testing and visual inspection of all VHF/UHF portable transceivers onboard, including portable units located on: Bridge Bridge Wings Ship’s Office Scope of Work: Transmission Test Perform transmit and receive test between portable units. Confirm clear communication without distortion or signal loss. Verify repeater function where applicable (Bridge Wing and Ship’s Office units act as repeaters to the main unit inside bridge). Operational Check Check power ON/OFF function. Test volume control and channel selector knobs. Verify push-to-talk (PTT) button operation. Confirm display illumination (if fitted). Battery Check Check battery condition and charging status. Verify battery contacts are clean and free from corrosion. If no spare batteries are available, ensure existing batteries are properly tested and serviceable. Visual Inspection Inspect casing for cracks, dents, or corrosion. Inspect antenna for damage or looseness. Inspect battery compartment for corrosion or loose contacts. Verify that seals and gaskets are intact (important for Intrinsically Safe units). Inspect charging sockets and connectors. Remove any salt buildup or corrosion from connections and sockets. Ensure charging base units are clean and operational. Bridge Wing & Ship’s Office Units Check and try out fixed portable/repeater units. Confirm proper communication with main bridge unit. Verify condition of sockets and power supply. Clean salt deposits from exposed terminals and connections. Reporting Record test date and results in PMS. Clearly mention any corrective actions taken. Update spares consumed (battery, antenna, charger, knobs, etc.) with relevant photos. Report any defective units immediately. If no spare batteries are available, mention in remarks for procurement action. Confirm repeater functionality for bridge wing and Ship’s office units. Reference Maker’s Instruction Manual – VHF/UHF Portable Transceiver | 1 Months | 2nd Officer,3rd Officer | Master | FURUNO | FM-8900S |  | 2026-10-27 | 2026-10-27 |  |  | Pending | Test |  |  |  | 2026-09-27 |  | Generic |  |  | 1 - Code + Machinery + Component
Cap Quebec | Cargo Pumping System | COPT#3 | COPT#3 > COPT - General#1 | 3687 | Cargo Oil Pump Turbine - Routine Inspection | Follow maker's recommended maintenance procedures and Safety precautions Identify required Tools and Spares required as per maker's maintenance procedures Job Description All Greasing Points to be Greased as per greasing Schedule. Lift Checks to be carried out for freeness.Inspect /clean all flame screens. Reporting: - Always mention Corrective actions taken - Update spares consumed if any with relevant photos Reference: | 1 Months | 2nd Engineer | Chief Engineer | SHINKO | RVR-1 |  | 2026-10-28 | 2026-10-28 |  |  | Pending | Routine Inspection |  |  |  | 2026-09-28 |  | Instruction Manual |  |  | 1 - Code + Machinery + Component
Cap Quebec | FFE Loose | SCBA#1 | SCBA - General#1 | 312 | SCBA - Routine Inspection | Face Mask: a) Check the face mask, it's straps and buckles for any damage, cracking etc. If any strap is damaged then either the strap or the mask must be replaced. b) Wash the mask in light soapy water (don't use detergent) and clean it in fresh water. Wipe it dry and allow it to dry. c) Treat the rubber parts of the mask with paraffin wax to avoid cracking. d) Treat the plastic visor with brass polish to remove the scratches. e) Always protect the visor against scratches. Demand Valve & Exhale valve: a) Check demand valve for operation. The air should be released only by inhaling while wearing the mask. b) Check the positive pressure switch for operation. The air should be released constantly. c) Clean the exhale valves on the mask. Improper closing due to dirt or otherwise will allow outside toxic air to enter into the mask. High Pressure Test: a) Connect the face mask, cylinder tubes and air bottles. b) Shut the positive pressure valve at the mask. c) Open the cylinder air valve. No air should leak, if demand valve is working correctly. d) Check for any audible leaks. Rectify the same, if any. e) Check the pressure gauge and shut the cylinder valve. f) Drop in air pressure should not exceed 10 bars in 1 minute. g) If any leak is suspected then soap water should be used to identify the leak. Apply a weak soap water solution along the airline from the cylinder connection to the face mask, especially at the joints and face mask valves, and watch for air bubbles. h) Rectify the leak immediately. Low Pressure Test: a) After completion of high pressure test, start bleeding the air slowly from the mask. b) Compressed air breathing apparatus shall be fitted with an audible alarm and a visual or other device which will alert the user before the volume of the air in the cylinder has been reduced to no less than 200 l. Ref: FSS Code Chapter 3 2.1.2.2 Face Mask Seal Test: a) Open the cylinder valve while keeping the positive pressure valve shut. b) Wear the mask. c) Shut the cylinder valve and start inhaling the air. d) After all air is exhausted, if the mask is pulled towards the face, the seal is effective. e) Seal may be ineffective if the mask is not adjusted properly or if the wearer has beard or if the exhale valve is blocked open. f) Rectify the fault immediately. Life Line: a) For each breathing apparatus a fireproof lifeline of at least 30 m in length shall be provided. b) Shall successfully pass an approval test by a statical load of 3.5 kN for 5 min without failure. c) Shall be capable of being attached by means of a snap-hook to the harness of the apparatus or to a separate belt in order to prevent the breathing apparatus becoming detached when the lifeline is operated. d) Check the line for chaffing, kinks or any other damage. e) Instructions for signalling by line should be displayed clearly. The instructions are as follows: - 1 Tug - Require more air (valid for smoke helmet). - 2 Tugs - Require more slack on the line. - 3 Tugs - Pull me out immediately or come out immediately. Ref: FSS Code Chapter 3 2.1.3 | 1 Months | 3rd Officer | Master | NANTONG HAIZHOU MARINE EQUIPMENT | RHZK6/30 |  | 2026-10-28 | 2026-10-28 |  |  | Pending | Routine Inspection |  |  |  | 2026-09-28 |  | Generic |  | 3.1 SCBA.pdf | 1 - Code + Machinery + Component
Cap Quebec | Galley | Galley Equipment#1 | Galley Equipment - General#1 | 3645 | Galley and Laundry Equipment - Routine Inspection | Inspect and Clean the Exhaust ducts | 1 Months | Chief Officer | Master | HYUNDAI SAMHO HEAVY INDUSTRIES | S909 |  | 2026-10-28 | 2026-10-28 |  |  | Pending | Routine Inspection |  |  |  | 2026-09-28 |  | SMS |  |  | 1 - Code + Machinery + Component
Cap Quebec | FFE Loose | Fire Hose#1 | Fire Hose - General#1 | 1412 | Fire Hose Deck - Inspection | Inspection of Fire Hose: Note: The permitted minimum length of hose is 10 metres and the maximum is; - Not more that 15 metres for machinery spaces - Not more than 20 metres of other spaces and open deck - Not more than 25 metres for other spaces and open deck of ships with a maximum breadth of 30 metres. Ref: SOLAS II-2 Reg 10.2.3.1.1 a) Range out the fire hoses and check for any apparent damage. b) Check the couplings are attached firmly to the fire hoses by Copper seizing wire. Jubilee clips should not be used to fasten the coupling. Fastening should be renewed if same is damaged or corroded. c) Check and grease edges and moving parts of the coupling. d) Ensure washers are fitted correctly inside the couplings. Replace the worn out / hardened or missing washer. e) Ensure that fire hoses are not dragged, have kinks, passed over sharp edges or kept on hot surface. f) If hoses are dirty, wash them with soap and fresh water. g) Hoses must be dry and coiled before they are placed back in their respective boxes. h) Hoses in machinery places should preferably be left connected to the hydrant. i) Ensure that fire hose are not used for deck or engine room bilges washing. Old hoses must be kept for this purpose. j) During the monthly inspection, if any hose is suspected with issues such as abrasion, kink, bulges, tear, soft spot and mildew growth etc., the hose must be pressure tested. Any leaks near the couplings should be rectified or the hose should be renewed. Inspection of Fire Hose Boxes: a) Each hose box must be clearly marked 'Fire Hose' or the appropriate IMO symbol. Ref: Res A.952(23) b) Each Hose box must be marked with stowage number. The numbering must be common for all deck and engine room hoses. c) Check that hose box is firmly secured and is not damaged. d) Check if hinges and fastenings are in good condition. No rope etc must be used to fasten the hose box. Ref: MSC.1/ Circ.1432 sec 5.1 e) Check the contents of the hose box are properly arranged and are in serviceable condition. Each hose box must contain hose, nozzle (and coupling spanner if applicable). f) Paint the hose box Red, if required. Inspection of Fire Nozzles: 1. Nozzles shall be of an approved dual-purpose type (i.e., spray/jet type) incorporating a shutoff. Ref: SOLAS II-2, Reg 10.2.3.3 2. In accommodation space, the diameter of nozzles used should not exceed 12 mm. 3. Check the nozzles carefully for any damage. 4. Test the nozzle for free movement. Lightly grease the moving parts. 5. Test the nozzle under operating conditions. | 1 Months | 3rd Officer | Master | NK | S909 |  | 2026-10-28 | 2026-10-28 |  |  | Pending | Inspection |  |  |  | 2026-09-28 |  | SMS |  |  | 1 - Code + Machinery + Component
Cap Quebec | Ballast System | Ballast Water Treatment Plant#1 | Ballast Water Treatment Plant#1 > Electro Chlorination Unit - BWTS#1 | 5814 | BWTS Electrocatalysis Unit - Routine Inspection | Routine Inspection of BWTS Electrocatalysis Unit Safety Procedure ------------------------- Ensure To Comply Safety Procedure As Per The Company Policy. Procedure --------------- 1. Electrolysis Unit: Level switch (LS-1111) at the outlet of electrolyzer module - Check the function 2. Electrolysis Unit: Level switch (LS-1141) at the drain tank of the gas separator - Check the function Procedure Reference:S909 O-62 6T-7145-003 BALLAST WATER TREATMENT SYSTEM(1 OF 2).pdf Section Name:2. Maintenance schedule Pdf Page No:411 | 1 Months | Electrical Officer,Electrician,Electro Technical Officer,Junior Electrical Officer,Trainee Electrical Officer | Chief Engineer | HYUNDAI HEAVY INDUSTRIES | HIB-2000EX |  | 2026-10-28 | 2026-10-28 |  |  | Pending | Routine Inspection |  |  |  | 2026-09-28 |  | Instruction Manual |  |  | 1 - Code + Machinery + Component
Cap Quebec | Waste Handling | Sewage Treatment Plant#1 | Dosing Pump - STP#1 | 139 | STP Dosing Pump - Routine Inspection | Follow maker's recommended maintenance procedures and Safety precautions Job Description - Check whether the solution is correctly sucked into the injection pump - Check and clean the one-way valve and filter - Check functioning of liquid level switch - Check whether the bolts of the pump head of the metering pump are tight - Check indicator lights of the control panel work normally Caution: When the working environment temperature is lower than 0Deg.C, stop using the dosing pump and drain the water in the pump Reporting: - Always mention Corrective actions taken - Update spares consumed if any with relevant photos References: Maker's Maintenance Procedures | 1 Months | 3rd Engineer | Chief Engineer | CHEON-SEI INDUSTRIES | AX1-21 |  | 2026-10-28 | 2026-10-28 |  |  | Pending | Routine Inspection |  |  |  | 2026-09-28 |  | Generic |  |  | 1 - Code + Machinery + Component
Cap Quebec | FFE Loose | Portable Fire Extinguishers#1 | Portable Fire Extinguishers - General#1 | 470 | Portable Fire Extinguishers Deck - Routine Inspection | Maintenance Instructions: a) Fire extinguishers should be placed as per the fire plan. b) Check the record of last service / recharge dates & hydrostatic test date of each cylinders to determine if any extinguisher is due for servicing / recharge / test. c) Stowage number of the extinguisher should be marked on the extinguisher and on the bulkhead near the extinguisher. Ref: MSC.1 Circ.1432 sec 7.12.3 Sec 5.9 Cradle or mounting of the extinguisher: a) Check that the fire extinguisher is firmly secured on its cradle. b) The bracket should be such that extinguisher can be easily removed in an emergency, without use of tools. c) Ensure that no rope or temporary wire securing have been carried out. d) Check cradle for signs of corrosion or damages. Ref: MSC.1 Circ.1432 Sec 5.9 Visual inspection of the Extinguisher: a) Check that hose and nozzle are secured firmly and are in good condition. b) Check safety lock pin is in position. c) Check the extinguisher for signs of corrosion or damage. d) Lift the extinguisher manually, to ensure that it is not empty. e) Lift and shake the Dry powder extinguisher vigorously, to loosen the caked powder. f) Non-portable fire extinguishers have a hose reel. Hose must be opened and condition of hose and nozzle checked. Ref: MSC.1 Circ.1432 Sec 5.9 Markings on the extinguisher: a) Colour coding for all type of extinguishers should remain same throughout the ship. Normally different types of extinguishers on board are colour coded in the following manner: - Water type - red, - Foam type - yellow, - Dry powder type - Blue, - CO2 type - Black. Ref: COSWP 9.9 b) Ensure that each extinguisher has an inspection tag on the extinguisher, which should be filled every month. Date of last service or recharge should be marked. c) Ensure all manufacturers' markings are clearly visible. While painting an extinguisher, care should be to avoid painting over the manufacturer's markings. Each extinguisher should be clearly marked with the following minimum information: I. Name of the manufacturer. II. Types of fire and rating for which the extinguisher is suitable. III. Type and quantity of extinguishing medium. IV. Approval details. V. Instructions for use and recharge (It is recommended that operating instructions be, given in the pictorial form, in addition to explanatory text in a language understood by the likely user). VI. Year of manufacture. VII. Temperature range over which the extinguisher will operate satisfactorily: and VIII. Test pressure. Ref: Res A.951(23) 8.1 d) Replace torn or damaged labels. | 1 Months | 3rd Officer | Master | HYUNDAI SAMHO HEAVY INDUSTRIES | S909 |  | 2026-10-28 | 2026-10-28 |  |  | Pending | Routine Inspection |  |  |  | 2026-09-28 |  | Generic |  | 4.1 Portable Fire Extinguishers SMS.pdf | 1 - Code + Machinery + Component
Cap Quebec | Propulsion Power | Main Engine - WX#1 | Scavenge Receiver - Main Engine#1 | 8369 | IMO Symbols Deck - Routine Inspection | Job Description: - Inspect the location and condition of IMO symbols and safety posters throughout the vessel (as applicable). - Verify that all IMO symbols are clearly visible, properly fixed, and not damaged or faded (as applicable). - Ensure that all required posters and safety symbols are correctly posted at designated locations. - Check that symbols related to safety equipment, escape routes, emergency stations, and operational instructions are properly displayed (as applicable). - Ensure inspection covers both Engine Room and Deck areas: - Third Engineer to inspect IMO symbols in the Engine Room (as applicable). - Third Officer to inspect IMO symbols in Deck areas (as applicable). - Replace or renew damaged, faded, or missing IMO symbols and posters (as applicable). Tools Required: - Flashlight / portable inspection lamp - Cleaning cloth / rags - Replacement IMO stickers or posters (as applicable) Reporting: - Record the inspection details in PMS. - Mention the condition of IMO symbols and posters in engine room and deck areas (as applicable). - Always mention corrective actions taken. - Update photos if replacement or corrective action is carried out. Reference: - IMO Resolution A.952(23) – Graphical Symbols for Shipboard Fire Control Plans - ISO 24409 – Safety Signs and Symbols for Ships | 1 Months | 3rd Officer | Master | WARTSILA | W-6X72 |  | 2026-10-28 | 2026-10-28 |  |  | Pending | Routine Inspection |  |  |  | 2026-09-28 |  | Generic |  |  | 1 - Code + Machinery + Component
Cap Quebec | FFE Loose | Portable Fire Extinguishers#1 | Portable Fire Extinguishers - General#1 | 467 | Portable Fire Extinguishers Spare Charges - Inspection | Spares & recharging: a) Chemical spare charges which are liable to deteriorate should have a date of packaging / date of expiry marked on them. b) Any extinguisher which is used should be recharged immediately, or a spare extinguisher is put in place till recharge is complete. Ref: SOLAS II/2Reg 10, 3.3 c) Spare charges shall be provided for 100 per of the first 10 extinguishers and 50 Per of the remaining fire extinguishers capable of being recharged on board. Not more than 60 total spare charges are required. Instructions for recharging shall be carried on board. d) For fire extinguishers which cannot be recharged onboard, additional portable fire extinguishers of the same quantity, type, capacity and number as required by (c) above shall be provided in lieu of spare charges. e) Instructions for recharging the extinguishers shall be carried on board. Periodic refilling of the cylinders shall be in accordance with the manufacturer's recommendations. Partially emptied extinguishers should also be recharged. Only refills approved for the fire extinguisher in question may be used for recharging. | 1 Months | 3rd Officer | Master | HYUNDAI SAMHO HEAVY INDUSTRIES | S909 |  | 2026-10-28 | 2026-10-28 |  |  | Pending | Inspection |  |  |  | 2026-09-28 |  | SMS |  | 4.1 Portable Fire Extinguishers SMS.pdf | 1 - Code + Machinery + Component
Cap Quebec | Waste Handling | Sewage Treatment Plant#1 | Sewage Treatment Plant - General#1 | 9097 | Sewage Plant Isolating Valves - Operation Test | Job Description: Carry out operational testing of Sewage Treatment Plant isolating and changeover valves. Procedure: 1. Operate all applicable isolating valves and confirm free and satisfactory operation. 2. Check operation of the 3-way valve(s) associated with the sewage system. 3. Check operation of the 3-way valve(s) on black water lines from accommodation and hospital to the Sewage Treatment Plant. 4. Verify correct valve position and flow direction during changeover. 5. Inspect valves for: - Leakage - Seizure/stiff operation - Damage or corrosion - Condition of operating handles/actuators - Proper identification and securing arrangements 6. Verify that the direct overboard valve for raw sewage is CLOSED and LOCKED against unauthorized operation. 7. After testing, restore all valves to their normal operating positions and confirm the Sewage Treatment Plant is correctly lined up. Reporting: - Record operational test results in PMS. - Record any defective, leaking, seized, or incorrectly positioned valves. - Always mention corrective actions taken. - Update spares consumed, if any, with relevant photographs. Reference: - Checklist E-08 - Maker's Maintenance Manual | 1 Months | 3rd Engineer,4th Engineer | Chief Engineer | IL SEUNG | ISB-06 |  | 2026-10-28 | 2026-10-28 |  |  | Pending | Operation Test |  |  |  | 2026-09-28 |  | Generic |  |  | 1 - Code + Machinery + Component
Cap Quebec | Cooling Sea Water System | Scrubber CSW Pump#1 | Scrubber CSW Pump - General#1 | 3711 | Pump Auto Standby - Operation Test | Job Description: Carry out operational testing of the automatic standby function of applicable duty/standby pumps to verify reliable automatic changeover. Pre-Test Preparation: - Ensure the standby pump is selected in Auto mode and ready to start. - Confirm power supply availability and correct breaker status for both duty and standby pumps. - Verify the duty pump is operating normally and system pressure/flow is satisfactory. - Check that no abnormal alarms or faults are present before testing. Testing Methods: Method 1 - Duty Pump Stop: - Manually stop the running duty pump from the control panel. - Verify that the standby pump starts automatically within the specified delay time. - Confirm system pressure/flow is restored and maintained satisfactorily. Method 2 - Changeover Pressure Switch Test: - Simulate the applicable trip/changeover condition by testing the Changeover Pressure Switch in accordance with maker's instructions. - Verify that the pressure switch initiates automatic starting of the standby pump. - Confirm the standby pump starts within the specified delay time. - Verify applicable alarms and indications at the control station/ECR. Pressure Switch / Electrical Inspection & Calibration: - Inspect the Changeover Pressure Switch, connectors and associated wiring for damage, corrosion, looseness or deterioration. - Carry out functional testing/calibration of the pressure switch using a suitable pressure calibration pump. - Verify activation/reset set points against maker's specified values. - Record calibration results and rectify any abnormal deviation. - Verify correct operation of associated control circuits and automatic changeover logic. Expected Result: - Standby pump starts automatically within the specified delay time. - System pressure/flow is satisfactorily maintained/restored. - Correct alarms and indications are generated. - No abnormal leakage, noise, vibration or operating condition is observed. Final Check: - Restore the system to normal operating configuration. - Confirm correct duty/standby pump selection and Auto mode. - Verify normal system pressure/flow. - Ensure no abnormal alarms remain after completion. Tools Required: - Pressure calibration pump - Suitable pressure gauge/calibration equipment - Multimeter, as applicable - Standard hand tools - Communication equipment - PPE - Maker's test procedure Reporting: - Record test details and results in PMS. - Clearly mention the testing method used: Method 1 - Duty Pump Stop; or Method 2 - Changeover Pressure Switch Test. - Use different testing methods on successive tests, where practicable. - Record standby pump starting response/delay time. - Record pressure switch calibration/set points, where tested. - Record any alarms, abnormal pressure, delays or defects identified. - Always mention corrective actions taken. - Attach relevant photographs, as applicable. Reference: - Maker's Instruction Manual - Applicable Company/SMS Maintenance Procedures | 1 Months | 3rd Engineer,4th Engineer | Chief Engineer | SHINKO | SVB200M |  | 2026-10-28 | 2026-10-28 |  |  | Pending | Operation Test |  |  |  | 2026-09-28 |  | Generic |  |  | 1 - Code + Machinery + Component
Cap Quebec | Steam Power | Donkey Boiler#1 | Donkey Boiler - Pipes, Valves and Fittings#1 | 10359 | Boiler Pipes, Valves and Fittings - Routine Inspection | Follow maker's recommended maintenance procedures and Safety precautionsJob DescriptionBoiler Water Level Guage Pipe to be InspectedBoiler Blowdown Pipes to be InspectedInspect Boiler valves Fittings for any leakagesInspect the Boiler laggingsReporting: - Always mention Corrective actions taken - Update spares consumed if any with relevant photos | 1 Months | 3rd Engineer,4th Engineer (Senior) | Chief Engineer | KANGRIM | PA0101P32 |  | 2026-10-28 | 2026-10-28 |  |  | Pending | Inspection |  |  |  | 2026-09-28 |  | Generic |  |  | 1 - Code + Machinery + Component
Cap Quebec | Mooring, Anchoring and Towing | Combined Windlass Mooring WinchFwd-Stbd1 | Combined Windlass Mooring Winch - General#1 | 621 | Mooring Winch Brake Band & Pivot Plate Clearance - Adjustment | As the brake lining wears down the brake adjustment screw will require adjustment. Prior renewing the brake lining, check along with Chief Engineer if there is scope for any further adjustment Reference: SMS Annex 1H | 3 Months | 2nd Engineer | Chief Engineer | FLUTEK | HWRC100U3K200D2W1 |  | 2026-10-28 | 2026-10-28 |  |  | Pending | Adjustment |  |  |  | 2026-07-28 |  | SMS |  |  | 1 - Code + Machinery + Component
Cap Quebec | Heating Ventilation and Air Conditioning | HVAC - Space Heaters#1 | Engine Room Space Heater#7 > Blower - Engine Room Space Heater#1 | 602 | Motor & Starter - Minor Maintenance | Job DescriptionMotor Side Checks:Check condition of cable glands and securing arrangements.Inspect coupling / pump–motor flexible spider coupling (if applicable).Check cooling fan for damage, obstruction, and secure mounting.Record insulation resistance of the motor.Check motor foundation bolts for tightness.Inspect terminals and lugs for tightness and overheating marks.Check functioning of space heater.Inspect condition of insulators.Measure motor vibration if a vibration monitoring tool is available.Carry out necessary lubrication/greasing as per maker’s recommendation.Starter Panel Checks:Carry out inspection and cleaning of contactors.Check connections inside the starter panel for looseness.Clean the complete starter panel of dust and debris.Inspect inside motor terminal box for loose or damaged connections.Visually inspect starter panel for abnormalities, burns, or signs of overheating.Voltage Reducing Device (VRD) Functionality:Verify functionality of VRD by measuring the Open Circuit Voltage (OCV) at terminals.Record measured voltage reading.Compare with manufacturer’s recommended range and record test values.Tools & Materials RequiredCalibrated insulation resistance tester (megger)Calibrated multimeter/voltmeterTorque wrench and standard hand toolsVibration monitoring device (if available)Cleaning cloths, brushes, vacuum cleaner, and contact cleanerGrease/lubricant as per maker’s specificationPPEReportingRecord all inspection details and test values in PMS.Report corrective actions taken during motor and starter maintenance.Mention if any spares (lugs, bolts, coupling, grease, etc.) were consumed.Upload relevant photos of maintenance/defects found.ReferenceSMS Annex 1G – Electrical Equipment Maintenance. | 3 Months | Electrical Officer,Electrician,Electro Technical Officer,Junior Electrical Officer,Trainee Electrical Officer | Chief Engineer | DAEWON ENGINEERING | S909 |  | 2026-10-28 | 2026-10-28 |  |  | Pending | Minor Maintenance |  |  |  | 2026-07-28 |  | SMS |  | Vibration Monitoring Guidance HAT QuickGuide.pdf | 1 - Code + Machinery + Component
Cap Quebec | Lubricating Oil Service System | ME LO Pump#2 | Motor - ME LO Pump#1 | 602 | Motor & Starter - Minor Maintenance | Job DescriptionMotor Side Checks:Check condition of cable glands and securing arrangements.Inspect coupling / pump–motor flexible spider coupling (if applicable).Check cooling fan for damage, obstruction, and secure mounting.Record insulation resistance of the motor.Check motor foundation bolts for tightness.Inspect terminals and lugs for tightness and overheating marks.Check functioning of space heater.Inspect condition of insulators.Measure motor vibration if a vibration monitoring tool is available.Carry out necessary lubrication/greasing as per maker’s recommendation.Starter Panel Checks:Carry out inspection and cleaning of contactors.Check connections inside the starter panel for looseness.Clean the complete starter panel of dust and debris.Inspect inside motor terminal box for loose or damaged connections.Visually inspect starter panel for abnormalities, burns, or signs of overheating.Voltage Reducing Device (VRD) Functionality:Verify functionality of VRD by measuring the Open Circuit Voltage (OCV) at terminals.Record measured voltage reading.Compare with manufacturer’s recommended range and record test values.Tools & Materials RequiredCalibrated insulation resistance tester (megger)Calibrated multimeter/voltmeterTorque wrench and standard hand toolsVibration monitoring device (if available)Cleaning cloths, brushes, vacuum cleaner, and contact cleanerGrease/lubricant as per maker’s specificationPPEReportingRecord all inspection details and test values in PMS.Report corrective actions taken during motor and starter maintenance.Mention if any spares (lugs, bolts, coupling, grease, etc.) were consumed.Upload relevant photos of maintenance/defects found.ReferenceSMS Annex 1G – Electrical Equipment Maintenance. | 3 Months | Electrical Officer,Electrician,Electro Technical Officer,Junior Electrical Officer,Trainee Electrical Officer | Chief Engineer | HOYER | HMC2 315S-4 |  | 2026-10-28 | 2026-10-28 |  |  | Pending | Minor Maintenance |  |  |  | 2026-07-28 |  | SMS |  | Vibration Monitoring Guidance HAT QuickGuide.pdf | 1 - Code + Machinery + Component
Cap Quebec | Electrical Power | Auxiliary Engine#1 | Auxiliary Engine - Alarms and Trips#1 | 5650 | Alarms and Trips - Auxiliary Engine Routine Alarms Test | Job Description: Carry out routine testing of Auxiliary Engine alarms, interlocks and automatic functions. All applicable alarms/functions listed below shall be tested and recorded as individual PMS tasks according to the engine configuration. A. Alarms / Functions to be Tested • AE FO Leak-Off Tank Alarm - Operation Test • AE Standby Engine Auto-Start Function - Operation Test • AE Starting Safety Interlocks - Operation Test • AE FO Inlet Viscosity Low / High Alarm - Operation Test • AE Generator Control System - Operation Test • AE Starting Failure Alarm - Operation Test • AE Jacket Cooling Fresh Water (JCFW) Outlet High Temperature Alarm - Operation Test • AE Cooling Fresh Water (CFW) Preheater Alarm / Function - Operation Test B. Alarm / Function Test - Test each applicable alarm, interlock and automatic function according to maker's standard testing procedure. - Simulate the required operating condition using a temperature calibrator, approved simulation device or other maker-approved method, as applicable. - Adjust the simulated parameter beyond the applicable alarm set point to verify alarm activation. - Verify correct audible and visual alarm indication. - Verify correct alarm description/identification at local and remote/ECR alarm panels. - Verify alarm acknowledgement and reset functions. - For interlocks, auto-start and other automatic functions, verify the intended sequence/function operates correctly. - Reset each simulated condition after testing and confirm the system returns to normal. C. E0 / UMS Alarm Parameter Verification - Verify applicable E0/UMS alarm parameters against maker's specified alarm set points. - Check for deviation between the actual/simulated activation point and specified set point. - Where deviation is more than ±10% from the specified set point, investigate the associated sensor/transmitter and circuit. - Calibrate the sensor where permitted by the maker. - Renew the sensor if found defective, unstable or outside acceptable limits. - Record calibration, adjustment or sensor replacement details in PMS. D. Cable / Circuit Testing Where cable testing is included in the applicable alarm maintenance scope: - Isolate the applicable alarm/sensor circuit. - Disconnect the cable at both ends (sensor end and control/panel end). - Confirm the cable is completely isolated from sensors, PLC/AMS modules and other electronic equipment before insulation resistance testing. - Using a calibrated multimeter, measure and record continuity/resistance between applicable conductors. - Check for open circuit, short circuit or abnormal conductor resistance. - Using a calibrated insulation resistance tester (megger), measure and record insulation resistance of each applicable conductor to earth. - Use the insulation resistance test voltage specified by the maker/Company electrical procedure. - Inspect the cable along its entire accessible length for: • Damaged outer sheath or insulation • Cracks, cuts or abrasion • Heat damage • Moisture/water ingress • Corrosion • Loose or damaged terminals • Poor cable gland sealing • Mechanical damage - Pay particular attention to sensor connections, cable glands, junction boxes, connector entry points and control/panel termination points. - Rectify defective cables, terminals, glands or connections as required. - Reconnect cables correctly after testing and ensure all terminals are properly secured. E. Post-Test Actions - Restore all alarm, interlock and automatic-function settings to their normal operating values. - Restore all disconnected cables and electrical connections. - Ensure no alarms/interlocks remain bypassed, inhibited or masked. - Confirm no unintended alarms or faults remain active. - Confirm the Auxiliary Engine is returned to normal automatic/standby operating condition, as applicable. Tools Required: - Maker's Maintenance Manual - Temperature Calibrator / Approved Simulation Device - Calibrated Multimeter - Calibrated Insulation Resistance Tester (Megger) - Control/Alarm Panel Access - Applicable Electrical Drawings - Hand Tools - Camera - Appropriate PPE Reporting: - Record each alarm/interlock/function test separately in PMS. - Record the alarm activation/set point and test result. - Record E0/UMS parameter verification results. - Record cable continuity/resistance and insulation resistance readings where tested. - Record any defective sensor, cable, terminal, alarm circuit or automatic function identified. - Always mention corrective actions taken, including sensor replacement, calibration, set-point correction and cable/terminal repairs. - Update spares consumed, if any. - Upload relevant photographs/screenshots of control panels and test readings. - Report any failed alarm, safety interlock or auto-start function immediately to the Chief Engineer. Reference: - Auxiliary Engine Maker's Maintenance Procedures - Auxiliary Engine Operating & Automation Manual - Alarm Monitoring System / Control System Maker's Manual - Vessel Electrical Drawings and Alarm List - Company SMS Annex 2 | 3 Months | Electrical Officer,Electrician,Electro Technical Officer,Junior Electrical Officer,Trainee Electrical Officer | Chief Engineer | YANMAR | 6EY22ALWS |  | 2026-10-28 | 2026-10-28 |  |  | Pending | Operation Test |  |  |  | 2026-07-28 |  | SMS |  |  | 1 - Code + Machinery + Component
Cap Quebec | Deck Lifting Appliances | Cargo Hose Handling CraneStarboard | Hydraulic Pump - Cargo Hose Handling Crane#1 > Motor - Hydraulic Pump#1 | 602 | Motor & Starter - Minor Maintenance | Job DescriptionMotor Side Checks:Check condition of cable glands and securing arrangements.Inspect coupling / pump–motor flexible spider coupling (if applicable).Check cooling fan for damage, obstruction, and secure mounting.Record insulation resistance of the motor.Check motor foundation bolts for tightness.Inspect terminals and lugs for tightness and overheating marks.Check functioning of space heater.Inspect condition of insulators.Measure motor vibration if a vibration monitoring tool is available.Carry out necessary lubrication/greasing as per maker’s recommendation.Starter Panel Checks:Carry out inspection and cleaning of contactors.Check connections inside the starter panel for looseness.Clean the complete starter panel of dust and debris.Inspect inside motor terminal box for loose or damaged connections.Visually inspect starter panel for abnormalities, burns, or signs of overheating.Voltage Reducing Device (VRD) Functionality:Verify functionality of VRD by measuring the Open Circuit Voltage (OCV) at terminals.Record measured voltage reading.Compare with manufacturer’s recommended range and record test values.Tools & Materials RequiredCalibrated insulation resistance tester (megger)Calibrated multimeter/voltmeterTorque wrench and standard hand toolsVibration monitoring device (if available)Cleaning cloths, brushes, vacuum cleaner, and contact cleanerGrease/lubricant as per maker’s specificationPPEReportingRecord all inspection details and test values in PMS.Report corrective actions taken during motor and starter maintenance.Mention if any spares (lugs, bolts, coupling, grease, etc.) were consumed.Upload relevant photos of maintenance/defects found.ReferenceSMS Annex 1G – Electrical Equipment Maintenance. | 3 Months | Electrical Officer,Electrician,Electro Technical Officer,Junior Electrical Officer,Trainee Electrical Officer | Chief Engineer | HYUNDAI SAMHO HEAVY INDUSTRIES | S909 |  | 2026-10-28 | 2026-10-28 |  |  | Pending | Minor Maintenance |  |  |  | 2026-07-28 |  | SMS |  | Vibration Monitoring Guidance HAT QuickGuide.pdf | 1 - Code + Machinery + Component
Cap Quebec | Fuel Oil Storage and Transfer System | FO Storage and Transfer - Tanks#1 | FO Settling TankP1 | 2971 | FO Settling Tank Level - Operation Test | Testing to be done for all tasks. Purpose: purpose of this scheme is to confirm that all machineries in engine room are installed correctly and can be operated satisfactorily onboard at dock side trial and sea trial. Test load of machinery: test is to be carried out at the rated load in principle. When it is impossible, it to be carried out at a load close to rated load as such as possible. Measurement and result: important points are to be measured and recorded during tests. After the test, the results of measurements included in the finished plans to be furnished to the owner and the vessel at the time of delivery. Observation: the following items are to be observed during the tests. 1) direction of rotation, revolution and electric current. 2) temperature, pressure and vibration for every parts. 3) existing of leakage. Preparation: the following items are to be checked before operation. 1) existence of omission, relaxation, crack and fracture for machinery parts. 2) suitable oiling. 3) suitable equipment of pressure gauges, thermometers and tachometers. 4) existence of piping missing. 5) suitability of flow direction for check valves and reducing valves. 6) suitability of equipment and cleaning for strainers. Test methods: for testing pressure switches: by reducing actual signal pressure or supplying simulated air pressure from a pressure test kit.for testing temperature switches: by dipping temperature switches into hot water or hot oil. For testing setting adjustable sensors such as analogue monitor : temperature indicators using resistance type thermos sensors shall be calibrated by means of dummy resistance which shall be connected to the circuit of the remotest junction box (nearest to the sensor). For testing float switch: by activating manually, or if possible, by changing liquid level actually. Note : prior to this test, float switch has to be checked whether it moves smoothly or not and confirmation of alarm function shall be done by making short or opening of contact of detector electrically. For testing salinometer or oil content sensor: by decreasing setting point or dipping the sensor into salt water or water oil mixture for testing abnormal stop alarm system of auxiliaries: by cutting off non-fuse breaker or disconnecting switch of starter. For testing ordinary control or alarm system using on-off: by making short or opening circuit for testing fire detector and oil detector: by blowing testing gas or heating tool. For testing setting adjustable sensors: by increasing or decreasing the set point until it becomes equal to the ambient temperature or working pressure. Set point can be read by the indicator. For testing source failure alarm system of electric control source: by cutting off non-fuse breaker. | 3 Months | Electrical Officer,Electrician,Electro Technical Officer,Junior Electrical Officer,Trainee Electrical Officer | Chief Engineer | SHIPYARD | NOT APPLICABLE |  | 2026-10-28 | 2026-10-28 |  |  | Pending | Operation Test |  |  |  | 2026-07-28 |  | Generic |  |  | 1 - Code + Machinery + Component
Cap Quebec | Navigation Equipment | Rudder Angle Indicator#1 | Rudder Angle Indicator - General#1 | 339 | Rudder Angle Indicator Transmitter and Repeat Back Unit - Greasing | Follow maker's recommended maintenance procedures and Safety precautionsJob Description - Check the tightness of link rod transmitter. - Bearing of the link rod needs to be applied with water resistant grease - Remove old grease observe for any damage partsReporting: - Mention Corrective actions taken - Update spares consumed if any with relevant photos References: Maker's Maintenance Procedures | 3 Months | Electrical Officer,Electrician,Electro Technical Officer,Junior Electrical Officer,Trainee Electrical Officer | Chief Engineer | DAEYANG INSTRUMENT | TX-453 |  | 2026-10-28 | 2026-10-28 |  |  | Pending | Greasing |  |  |  | 2026-07-28 |  | SMS |  |  | 1 - Code + Machinery + Component
Cap Quebec | Electrical Power | Auxiliary Engine#1 | Auxiliary Engine - Alarms and Trips#1 | 5781 | Alarms and Trips - Auxiliary Engine Power Alarms Test | Job Description: Test and verify correct operation of Auxiliary Engine electrical power-related alarms, trips and protection functions. All applicable alarms listed below shall be tested and recorded as individual PMS tasks according to the installed system configuration. A. Alarms / Functions to be Tested • AE ACB Abnormal Trip Alarm • AE ACB CPU Abnormal Alarm • AE ACB Over Current - High Alarm • AE ACB Speed Relay Abnormal Alarm • AE Battery Charger AC Source Failure Alarm • AE Battery Charger DC Source Failure Alarm • AE Battery Charger Panel Voltage Low Alarm • AE Frequency Bus High / Low Alarm • AE MSB Control Source Failure Alarm • AE Power Measurement Alarm • AE Shaft Earthing Meter Voltage High Alarm • AE Voltage Bus High / Low Alarm • Auto-Synchronizing Failure Alarm B. Alarm / Protection Testing Test each applicable alarm/protection according to the maker's approved procedure. Simulate the required alarm condition by one or more of the following methods, as applicable: • Approved parameter/set-point simulation • Controlled isolation/restoration of applicable power or control source • Built-in alarm/protection test function • Approved calibration/test equipment • Other maker-recommended simulation method For each alarm/function: - Verify correct alarm activation. - Verify audible and visual alarm indication. - Verify correct alarm description/identification on the applicable local panel, MSB and AMS/ECR display. - Verify applicable alarm/event logging. - Where a trip/protection function is included, verify correct operation using the maker-approved test method without creating an unsafe electrical condition. - Verify alarm acknowledgement and reset. - Restore the simulated condition after testing and confirm normal system indication. Do not alter permanent protection settings solely for testing unless specifically permitted by the maker's procedure. C. E0 / UMS Parameter Verification - Verify applicable E0/UMS electrical alarm/protection parameters against maker's specified set points. - Record the actual activation value where measurable. - Compare the activation value with the specified set point. - Where deviation is more than ±10% from the specified set point, investigate the associated sensor, transmitter, relay or measuring device. - Recalibrate where permitted by the maker. - Renew defective or unstable sensors/devices as required. - Record calibration, adjustment, set-point correction or replacement details in PMS. D. Cable / Circuit Testing Where cable testing is included in the applicable alarm/protection circuit maintenance scope: - Isolate the applicable circuit. - Disconnect the cable at both ends (device/sensor end and control/panel end). - Confirm the cable is completely isolated from electronic devices before insulation resistance testing. - Using a calibrated multimeter, measure and record continuity/resistance of applicable conductors. - Check for open circuit, short circuit or abnormal conductor resistance. - Using a calibrated insulation resistance tester (megger), measure and record insulation resistance of each applicable conductor to earth. - Use the test voltage specified by the maker/Company electrical procedure. - Inspect the cable along its entire accessible length for: • Damaged sheath or insulation • Cuts, cracks or abrasion • Heat damage • Moisture/water ingress • Corrosion • Loose or damaged terminals • Damaged cable glands/connectors - Pay particular attention to connector entry points, junction boxes, cable glands and MSB/control-panel terminations. - Rectify defective cables, terminals, glands or connections as required. - Reconnect and secure all cables/terminals after testing. - Reinstate and function-test each affected circuit before returning the Auxiliary Engine/Generator to service. E. Acceptance Criteria - Each applicable alarm shall activate correctly according to the maker's specified set point/function. - Audible and visual indications shall operate correctly. - Correct alarm identification shall be displayed at the applicable monitoring/control station. - Alarm acknowledgement/reset and event logging shall function correctly. - No false or unintended alarms shall remain after restoration. - All protection, control and monitoring circuits shall be returned to their normal operating condition. Post-Test Actions: - Restore all alarm/protection settings and power/control sources to normal. - Ensure no alarms, trips or protection functions remain bypassed, inhibited or masked. - Remove all temporary test connections. - Confirm all disturbed cables and terminals are correctly reconnected. - Verify MSB, ACB, generator control and AMS indications are normal. - Confirm the Auxiliary Engine/Generator is returned to the required AUTO/STANDBY condition and ready for service. Tools Required: - Maker's Maintenance Manuals - Calibrated Multimeter - Calibrated Insulation Resistance Tester (Megger) - Applicable Electrical Calibration / Simulation Device - ACB / Generator Protection Test Equipment, where applicable - Vessel Electrical Drawings - Control Panel / AMS Access - Insulated Hand Tools - Camera - Appropriate PPE Reporting: - Record each alarm/protection test separately in PMS. - Record alarm tested, specified set point, actual activation value where applicable, test method and result (Pass/Fail). - Record cable continuity/resistance and insulation resistance readings where tested. - Record any malfunctioning sensor, relay, protection device, cable or alarm circuit. - Always mention corrective actions taken, including calibration, set-point correction, sensor/device replacement and cable/terminal repairs. - Update spares consumed, if any. - Attach relevant photographs, control-panel screenshots and test readings. - Immediately report any failed alarm, trip or electrical protection function to the Chief Engineer. Reference: - Auxiliary Engine / Generator Maker's Maintenance Manuals - ACB / Main Switchboard Maker's Manual - Alarm Monitoring and Automation System Manual - PMS Alarm & Safety System Guidelines - Vessel Electrical Drawings - Company SMS Annex 2 | 3 Months | Electrical Officer,Electrician,Electro Technical Officer,Junior Electrical Officer,Trainee Electrical Officer | Chief Engineer | YANMAR | 6EY22ALWS |  | 2026-10-28 | 2026-10-28 |  |  | Pending | Operation Test |  |  |  | 2026-07-28 |  | SMS |  |  | 1 - Code + Machinery + Component
Cap Quebec | Waste Handling | EVAC#1 | Discharge Pump - EVAC#1 > Motor - Discharge Pump#1 | 602 | Motor & Starter - Minor Maintenance | Job DescriptionMotor Side Checks:Check condition of cable glands and securing arrangements.Inspect coupling / pump–motor flexible spider coupling (if applicable).Check cooling fan for damage, obstruction, and secure mounting.Record insulation resistance of the motor.Check motor foundation bolts for tightness.Inspect terminals and lugs for tightness and overheating marks.Check functioning of space heater.Inspect condition of insulators.Measure motor vibration if a vibration monitoring tool is available.Carry out necessary lubrication/greasing as per maker’s recommendation.Starter Panel Checks:Carry out inspection and cleaning of contactors.Check connections inside the starter panel for looseness.Clean the complete starter panel of dust and debris.Inspect inside motor terminal box for loose or damaged connections.Visually inspect starter panel for abnormalities, burns, or signs of overheating.Voltage Reducing Device (VRD) Functionality:Verify functionality of VRD by measuring the Open Circuit Voltage (OCV) at terminals.Record measured voltage reading.Compare with manufacturer’s recommended range and record test values.Tools & Materials RequiredCalibrated insulation resistance tester (megger)Calibrated multimeter/voltmeterTorque wrench and standard hand toolsVibration monitoring device (if available)Cleaning cloths, brushes, vacuum cleaner, and contact cleanerGrease/lubricant as per maker’s specificationPPEReportingRecord all inspection details and test values in PMS.Report corrective actions taken during motor and starter maintenance.Mention if any spares (lugs, bolts, coupling, grease, etc.) were consumed.Upload relevant photos of maintenance/defects found.ReferenceSMS Annex 1G – Electrical Equipment Maintenance. | 3 Months | Electrical Officer,Electrician,Electro Technical Officer,Junior Electrical Officer,Trainee Electrical Officer | Chief Engineer | HYUNDAI SAMHO HEAVY INDUSTRIES | S909 |  | 2026-10-28 | 2026-10-28 |  |  | Pending | Minor Maintenance |  |  |  | 2026-07-28 |  | SMS |  | Vibration Monitoring Guidance HAT QuickGuide.pdf | 1 - Code + Machinery + Component
Cap Quebec | Power Distribution | Main Transformer#1 | Main Transformer - General#1 | 6524 | Transformer - Major Routine Inspection | Major Routine Inspection of Transformer Safety Procedure ------------------------- Ensure To Comply Safety Procedure As Per The Company Policy. Procedure --------------- Periodical Inspection: The period of these checks depends on the environmental conditions in which the unit operates. A check cycle is as follows: Quarterly: in environments that are contaminated with dust or industrial fumes. Note: in normal environments: Annually 7.3 Check points 1) Clean any dust and dirt from surfaces using with a vacuum cleaner, a blower or compressed dry air or Nitrogen. The use of a vacuum cleaner is recommended as the first step in cleaning followed by the use of compressed air or Nitrogen. 2) Adequate ventilation should be maintained while cleaning. 3) Especially remove the dust and dirt on the winding, insulators and in the cooling duct that could hinder the cooling and weaken the insulation. 4) Check and tighten every screw, connections and tap changer. 5) Check electrical insulation with megger 6) Check the thermal protection device that includes the probes (Pt100 type or thermostate) and the measuring control unit (refer to """"Accessories""""). 7) The protection of persons and the integrity and functionality of the goods that may be affected by the maintenance themselves. Procedure Reference:S909 E-38 6E2838105 TRANSFORMER.pdf Section Name:7. PERIODIC MAINTENANCE and INSPECTION¦7.3 Check points Pdf Page No:28,29 | 3 Months | Electrical Officer,Electrician,Electro Technical Officer,Junior Electrical Officer,Trainee Electrical Officer | Chief Engineer | SANIL ELECTRIC | STT-3L180KD |  | 2026-10-28 | 2026-10-28 |  |  | Pending | Major Routine Inspection |  |  |  | 2026-07-28 |  | Instruction Manual |  | Main Transformer - General_SANIL ELECTRIC_STT-3L180KD__Major Routine Inspection.pdf | 1 - Code + Machinery + Component
Cap Quebec | Power Distribution | Main Switchboard#1 | Main Switchboard - General#1 | 685 | Main Switchboard Starters/Circuit Breakers Connection - Inspection | Refer to SMS ANNEX 1G. Clean / Inspect / Check Connection Console / Control Panels | 3 Months | Electrical Officer,Electrician,Electro Technical Officer,Junior Electrical Officer,Trainee Electrical Officer | Chief Engineer | HYUNDAI ELECTRIC | S909 |  | 2026-10-28 | 2026-10-28 |  |  | Pending | Inspection |  |  |  | 2026-07-28 |  | SMS |  |  | 1 - Code + Machinery + Component
Cap Quebec | Mooring, Anchoring and Towing | Mooring Winch-M1(F-C) | Mooring Winch - General#1 | 611 | Mooring Winch Hydraulic Oil - Analysis | Analysis of Mooring Winch Hydraulic Oil Safety Procedure ------------------------- Ensure To Comply Safety Procedure As Per The Company Policy. Procedure --------------- Working Oil: Check the oil every voyage or every 3 months on color, impurity, etc. Checking of hydraulic fluid (An inspection method applied at site): Sample the hydraulic fluid from the drainage of the main circuit and oil tank. Next, check and compare the sampled hydraulic fluid thus picked up with the new pre sampled fluid. ? If the sampled hydraulic fluid is light-white/opaque and the transparency is decreasing: This hydraulic fluid is being mixed with water. ? If the sampled hydraulic is brown and/or simulative smell is existed: This hydraulic fluid is being deteriorated. Windlass, winch, hydraulic motor, control valve and piping materials - Check condition of corrosion on Applicable parts. Procedure Reference: Instruction Manual for Deck machinery_H8400~03.pdf Section Name: Working Oil and Lubrication Oil, Windlass, winch, hydraulic motor, control valve and piping materials Pdf Page No:29,30,35 SMS: Every 6 months: Job Description: - Oil samples to be landed and sent ashore for lab analysis. - Lab Test Report must be obtained before filing this Job order. - Investigation and corrective actions to be carried out if test result is out of acceptable range. Details to be provided for assessment - Oil grade, - Machinery Running Hours, - Sampling point - No of hours Oil has been on service. - Estimated make-up oil added (as applicable) - Estimated oil consumption of on monthly or running hour basis (as applicable) Sampling Method: - Collect samples only in dedicated sample bottles. Do not use dirty or contaminated sampling bottles & equipment. - Select the correct sampling point. For a particular component, always take samples from the same point - If safe to do so, collect samples with machinery running or within 15 minutes of stopping machinery - Drain off at least 1 litre (depending on location of sample point) before collecting sample - Fill up the sample bottle to at least 80deg full - After taking the sample, securely tighten the cap of the sample bottle. - Complete all details in sample label,Inspect samples visually before sending for analysis and do not mix sample with fresh oil of the same grade. Sampling Point: When selecting a sample point consider following: - Do not collect samples from tanks / sumps directly - Select the sample point before any discharge filter in the system, so as to give indication of wear metals of harmful material circulating in the system - Avoid areas with restricted lubricant flow or where contaminants and wear products tend to settle or collect - Avoid discharge side of separators or venting lines of filter casings - It must not be located in the vicinity of exhaust manifold or hot surfaces, as a possible oil spray may result in fire. If unavoidable,shield the sample point to avoid accidental splash onto hot surfaces References: SMS TMM 4.11,7.2, Annex 1H | 3 Months | 3rd Engineer,4th Engineer (Senior) | Chief Engineer | FLUTEK | HMWR200D3W1 |  | 2026-10-28 | 2026-10-28 |  |  | Pending | Analysis |  |  |  | 2026-07-28 |  | Instruction Manual |  | Mooring Winch - General_FLUTEK_HMWR200D3W1_Analysis.pdf | 1 - Code + Machinery + Component
Cap Quebec | FFE Fixed | Emergency Fire Pump#1 | Emergency Fire Pump - General#1 | 1526 | Emergency Fire Pump Foundation Bolt - Inspection | JOB DESCRIPTION: To inspect the foundation bolts, fastening arrangements, and supporting structure of the Emergency Fire Pump to ensure secure mounting, structural integrity, and reliable operation during emergency situations. Scope of Work: • Review applicable drawings, equipment manuals, and maintenance records. • Inform responsible officer and obtain permission before commencing inspection. • Verify that the emergency fire pump is in a safe condition for inspection. • Conduct a visual inspection of all foundation bolts, nuts, washers, locking devices, and holding-down arrangements. • Check for loose, missing, damaged, bent, worn, or corroded foundation bolts and fastening components. • Inspect locking arrangements such as locknuts, locking plates, spring washers, or wire locking devices for integrity. • Examine pump base frame, foundation seating, chocks, and supporting structure for cracks, deformation, excessive vibration marks, or deterioration. • Inspect surrounding deck plating and structural supports for signs of corrosion, wastage, or damage. • Verify foundation bolt tightness using appropriate tools and manufacturer's recommended torque values where applicable. • Check for movement between the pump base and foundation. • Inspect for evidence of oil leakage, water ingress, rust staining, or fretting around foundation connections. • Verify proper alignment indications and observe for abnormal vibration or movement if the pump is tested. • Clean accessible areas around foundation bolts to facilitate inspection. • Record all observations, measurements, and deficiencies identified. • Arrange corrective actions for any defective bolts, damaged fastening arrangements, or structural abnormalities. • Restore all protective covers and ensure the equipment remains ready for emergency use. SAFETY REQUIREMENTS: • Conduct a toolbox meeting before starting the task. • Obtain authorization from the Chief Engineer or responsible officer. • Ensure adequate lighting and safe access to the emergency fire pump space. • Wear required PPE: - Safety helmet - Safety shoes - Coveralls - Safety gloves - Safety glasses • Maintain good housekeeping in the work area. • Exercise caution when using hand tools in restricted spaces. • Follow vessel Lock-Out/Tag-Out (LOTO) procedures if any work beyond visual inspection is required. • Be aware of slip, trip, and fall hazards within the emergency fire pump room. • Use correct lifting techniques if handling heavy fastening components. • Report any structural defects that may affect emergency fire pump readiness immediately. TOOLS AND EQUIPMENT REQUIRED: • Equipment maintenance manual • Foundation arrangement drawing (if available) • Torque wrench • Ring and open-ended spanner set • Socket set • Adjustable wrench • Inspection mirror • Flashlight or portable work light • Wire brush • Cleaning rags • Measuring tape • Vernier caliper (if required) • Corrosion inspection tools • Maintenance checklist • Camera for condition reporting • PPE as required COMPLETION REPORTING: • Record date, time, and location of inspection. • Record emergency fire pump identification details. • Record condition of foundation bolts, nuts, washers, and locking devices. • Record any corrosion, looseness, damage, missing components, or structural defects found. • Record torque verification results where applicable. • Document the condition of pump foundation, support structure, and seating arrangements. • Record any evidence of vibration, movement, or misalignment. • Document corrective actions taken during the inspection. • Identify spare parts or repairs required. • Attach photographs of defective components where necessary. • Update Planned Maintenance System (PMS) records. • Submit inspection report to the Chief Engineer. • File inspection records in equipment maintenance history. • Confirm the Emergency Fire Pump remains securely mounted and fully operational for emergency service. | 3 Months | 3rd Engineer,4th Engineer (Senior) | Chief Engineer | SHINKO INDUSTRIES | RVP130MS |  | 2026-10-28 | 2026-10-28 |  |  | Pending | Inspection |  |  |  | 2026-07-28 |  | SMS |  |  | 1 - Code + Machinery + Component
Cap Quebec | Steam and Condensate System | Boiler Water Circulating Pump#2 | Motor - Boiler Water Circulating Pump#1 | 602 | Motor & Starter - Minor Maintenance | Job DescriptionMotor Side Checks:Check condition of cable glands and securing arrangements.Inspect coupling / pump–motor flexible spider coupling (if applicable).Check cooling fan for damage, obstruction, and secure mounting.Record insulation resistance of the motor.Check motor foundation bolts for tightness.Inspect terminals and lugs for tightness and overheating marks.Check functioning of space heater.Inspect condition of insulators.Measure motor vibration if a vibration monitoring tool is available.Carry out necessary lubrication/greasing as per maker’s recommendation.Starter Panel Checks:Carry out inspection and cleaning of contactors.Check connections inside the starter panel for looseness.Clean the complete starter panel of dust and debris.Inspect inside motor terminal box for loose or damaged connections.Visually inspect starter panel for abnormalities, burns, or signs of overheating.Voltage Reducing Device (VRD) Functionality:Verify functionality of VRD by measuring the Open Circuit Voltage (OCV) at terminals.Record measured voltage reading.Compare with manufacturer’s recommended range and record test values.Tools & Materials RequiredCalibrated insulation resistance tester (megger)Calibrated multimeter/voltmeterTorque wrench and standard hand toolsVibration monitoring device (if available)Cleaning cloths, brushes, vacuum cleaner, and contact cleanerGrease/lubricant as per maker’s specificationPPEReportingRecord all inspection details and test values in PMS.Report corrective actions taken during motor and starter maintenance.Mention if any spares (lugs, bolts, coupling, grease, etc.) were consumed.Upload relevant photos of maintenance/defects found.ReferenceSMS Annex 1G – Electrical Equipment Maintenance. | 3 Months | Electrical Officer,Electrician,Electro Technical Officer,Junior Electrical Officer,Trainee Electrical Officer | Chief Engineer | HOYER | HMA2 132S1-2 |  | 2026-10-28 | 2026-10-28 |  |  | Pending | Minor Maintenance |  |  |  | 2026-07-28 |  | SMS |  | Vibration Monitoring Guidance HAT QuickGuide.pdf | 1 - Code + Machinery + Component
Cap Quebec | Steering Gear System | Steering Gear#1 | Steering Gear - General#1 | 186 | Steering Gear - Operation Test | Job DescriptionCheck tightness of steering gear foundation bolts and securing arrangements.Carry out emergency steering drill, involving all ship’s personnel, at intervals of every 3 months.Test changeover to emergency steering control and verify correct response.Confirm communication between bridge and steering gear compartment during drill.Verify steering gear operation from emergency control position.Check Operationof emergency power supply (if applicable)Ensure steering returns to normal operation after completion of the test.Tools RequiredStandard hand tools / torque wrench (as applicable)Communication devices (walkie-talkies)Hand torch / portable inspection lightCamera / mobile device for photographic recordsReportingRecord operation test and emergency steering drill details in PMS.Maintain records of timing and participation of personnel.Ensure drill records are included in 4-monthly records, as applicable.Clearly mention findings and corrective actions taken, if any.Attach relevant photographs where required.Raise follow-up maintenance jobs if abnormalities are observed.ReferenceTMM 11.7SMS Annex 1FSMS Annex 1H" | 3 Months | 2nd Engineer | Chief Engineer | FLUTEK | FE21-350-T050 |  | 2026-10-28 | 2026-10-28 |  |  | Pending | Operation Test |  |  |  | 2026-07-28 |  | SMS |  | 25386_STEERING GEAR AUTO ISOLATION - HITACHI.docx,25388_STEERING GEAR AUTO ISOLATION - SAMSUNG VESSELS.docx,25390_STEERING GEAR AUTO ISOLATION - FLANDRE.docx,25392_STEERING GEAR AUTO ISOLATION - H-CLASS VESSELS.docx,25394_STEERING GEAR AUTO ISOLATION - F CLASS.docx,25396_STEERING GEAR AUTO ISOLATION - S-CLASS.docx | 1 - Code + Machinery + Component
Cap Quebec | Heating Ventilation and Air Conditioning | HVAC - Space Heaters#1 | Engine Room Space Heater#3 > Blower - Engine Room Space Heater#1 | 602 | Motor & Starter - Minor Maintenance | Job DescriptionMotor Side Checks:Check condition of cable glands and securing arrangements.Inspect coupling / pump–motor flexible spider coupling (if applicable).Check cooling fan for damage, obstruction, and secure mounting.Record insulation resistance of the motor.Check motor foundation bolts for tightness.Inspect terminals and lugs for tightness and overheating marks.Check functioning of space heater.Inspect condition of insulators.Measure motor vibration if a vibration monitoring tool is available.Carry out necessary lubrication/greasing as per maker’s recommendation.Starter Panel Checks:Carry out inspection and cleaning of contactors.Check connections inside the starter panel for looseness.Clean the complete starter panel of dust and debris.Inspect inside motor terminal box for loose or damaged connections.Visually inspect starter panel for abnormalities, burns, or signs of overheating.Voltage Reducing Device (VRD) Functionality:Verify functionality of VRD by measuring the Open Circuit Voltage (OCV) at terminals.Record measured voltage reading.Compare with manufacturer’s recommended range and record test values.Tools & Materials RequiredCalibrated insulation resistance tester (megger)Calibrated multimeter/voltmeterTorque wrench and standard hand toolsVibration monitoring device (if available)Cleaning cloths, brushes, vacuum cleaner, and contact cleanerGrease/lubricant as per maker’s specificationPPEReportingRecord all inspection details and test values in PMS.Report corrective actions taken during motor and starter maintenance.Mention if any spares (lugs, bolts, coupling, grease, etc.) were consumed.Upload relevant photos of maintenance/defects found.ReferenceSMS Annex 1G – Electrical Equipment Maintenance. | 3 Months | Electrical Officer,Electrician,Electro Technical Officer,Junior Electrical Officer,Trainee Electrical Officer | Chief Engineer | DAEWON ENGINEERING | S909 |  | 2026-10-28 | 2026-10-28 |  |  | Pending | Minor Maintenance |  |  |  | 2026-07-28 |  | SMS |  | Vibration Monitoring Guidance HAT QuickGuide.pdf | 1 - Code + Machinery + Component
Cap Quebec | Ballast System | Ballast Water Treatment Plant#1 | Ballast Water Treatment Plant - General#1 | 2309 | BWTS Ballast Filter - Routine Inspection | Job Description:Carry out routine inspection of the Ballast Water Treatment System (BWTS) filter to ensure proper operation and prevent clogging or malfunction.Visually inspect the filter housing for corrosion, damage, or leakage.Open the access cover and examine the filter element or mesh for fouling or wear.Clean the filter manually or flush as per the maker’s recommendation.Check and record differential pressure readings (if applicable).Verify functionality of the automatic backflush system (if fitted).Securely reassemble the unit and check for any abnormal vibrations or leakage.Tools & Materials Required:Ring and socket spannersInspection flashlight and mirrorCleaning brushes or compressed airPPE: gloves, safety goggles, face shieldReference:SMS Annex 6 | 3 Months | 2nd Engineer | Chief Engineer | HYUNDAI HEAVY INDUSTRIES | HIB-2000EX |  | 2026-10-28 | 2026-10-28 |  |  | Pending | Routine Inspection |  |  |  | 2026-07-28 |  | SMS |  |  | 1 - Code + Machinery + Component
Cap Quebec | Navigation Equipment | Window Wiper#7 | Motor - Window Wiper#1 | 602 | Motor & Starter - Minor Maintenance | Job DescriptionMotor Side Checks:Check condition of cable glands and securing arrangements.Inspect coupling / pump–motor flexible spider coupling (if applicable).Check cooling fan for damage, obstruction, and secure mounting.Record insulation resistance of the motor.Check motor foundation bolts for tightness.Inspect terminals and lugs for tightness and overheating marks.Check functioning of space heater.Inspect condition of insulators.Measure motor vibration if a vibration monitoring tool is available.Carry out necessary lubrication/greasing as per maker’s recommendation.Starter Panel Checks:Carry out inspection and cleaning of contactors.Check connections inside the starter panel for looseness.Clean the complete starter panel of dust and debris.Inspect inside motor terminal box for loose or damaged connections.Visually inspect starter panel for abnormalities, burns, or signs of overheating.Voltage Reducing Device (VRD) Functionality:Verify functionality of VRD by measuring the Open Circuit Voltage (OCV) at terminals.Record measured voltage reading.Compare with manufacturer’s recommended range and record test values.Tools & Materials RequiredCalibrated insulation resistance tester (megger)Calibrated multimeter/voltmeterTorque wrench and standard hand toolsVibration monitoring device (if available)Cleaning cloths, brushes, vacuum cleaner, and contact cleanerGrease/lubricant as per maker’s specificationPPEReportingRecord all inspection details and test values in PMS.Report corrective actions taken during motor and starter maintenance.Mention if any spares (lugs, bolts, coupling, grease, etc.) were consumed.Upload relevant photos of maintenance/defects found.ReferenceSMS Annex 1G – Electrical Equipment Maintenance. | 3 Months | Electrical Officer,Electrician,Electro Technical Officer,Junior Electrical Officer,Trainee Electrical Officer | Chief Engineer | HYUNDAI SAMHO HEAVY INDUSTRIES | S909 |  | 2026-10-28 | 2026-10-28 |  |  | Pending | Minor Maintenance |  |  |  | 2026-07-28 |  | SMS |  | Vibration Monitoring Guidance HAT QuickGuide.pdf | 1 - Code + Machinery + Component
Cap Quebec | Cargo Handling System | Emergency Shut Down System Cargo Handling System#1 | Emergency Shut Down System Cargo Handling System - General#1 | 9593 | Cargo Emergency Shutdown Device Valve Closing Timing - Check | Follow maker's recommended maintenance procedures and Safety precautions Check the Valve Closing Timing of Emergency Shut Down Device Reporting: - Always mention Corrective actions taken - Update spares consumed if any with relevant photos Reference : TMM Annex 1J | 3 Months | Chief Officer,Electrical Officer,Electrician,Electro Technical Officer,Junior Electrical Officer,Trainee Electrical Officer | Chief Engineer | HYUNDAI SAMHO HEAVY INDUSTRIES | S909 |  | 2026-10-28 | 2026-10-28 |  |  | Pending | Check |  |  |  | 2026-07-28 |  | SMS |  |  | 1 - Code + Machinery + Component
Cap Quebec | Mooring, Anchoring and Towing | Mooring Winch-M8(A-P) | Mooring Winch - General#1 | 611 | Mooring Winch Hydraulic Oil - Analysis | Analysis of Mooring Winch Hydraulic Oil Safety Procedure ------------------------- Ensure To Comply Safety Procedure As Per The Company Policy. Procedure --------------- Working Oil: Check the oil every voyage or every 3 months on color, impurity, etc. Checking of hydraulic fluid (An inspection method applied at site): Sample the hydraulic fluid from the drainage of the main circuit and oil tank. Next, check and compare the sampled hydraulic fluid thus picked up with the new pre sampled fluid. ? If the sampled hydraulic fluid is light-white/opaque and the transparency is decreasing: This hydraulic fluid is being mixed with water. ? If the sampled hydraulic is brown and/or simulative smell is existed: This hydraulic fluid is being deteriorated. Windlass, winch, hydraulic motor, control valve and piping materials - Check condition of corrosion on Applicable parts. Procedure Reference: Instruction Manual for Deck machinery_H8400~03.pdf Section Name: Working Oil and Lubrication Oil, Windlass, winch, hydraulic motor, control valve and piping materials Pdf Page No:29,30,35 SMS: Every 6 months: Job Description: - Oil samples to be landed and sent ashore for lab analysis. - Lab Test Report must be obtained before filing this Job order. - Investigation and corrective actions to be carried out if test result is out of acceptable range. Details to be provided for assessment - Oil grade, - Machinery Running Hours, - Sampling point - No of hours Oil has been on service. - Estimated make-up oil added (as applicable) - Estimated oil consumption of on monthly or running hour basis (as applicable) Sampling Method: - Collect samples only in dedicated sample bottles. Do not use dirty or contaminated sampling bottles & equipment. - Select the correct sampling point. For a particular component, always take samples from the same point - If safe to do so, collect samples with machinery running or within 15 minutes of stopping machinery - Drain off at least 1 litre (depending on location of sample point) before collecting sample - Fill up the sample bottle to at least 80deg full - After taking the sample, securely tighten the cap of the sample bottle. - Complete all details in sample label,Inspect samples visually before sending for analysis and do not mix sample with fresh oil of the same grade. Sampling Point: When selecting a sample point consider following: - Do not collect samples from tanks / sumps directly - Select the sample point before any discharge filter in the system, so as to give indication of wear metals of harmful material circulating in the system - Avoid areas with restricted lubricant flow or where contaminants and wear products tend to settle or collect - Avoid discharge side of separators or venting lines of filter casings - It must not be located in the vicinity of exhaust manifold or hot surfaces, as a possible oil spray may result in fire. If unavoidable,shield the sample point to avoid accidental splash onto hot surfaces References: SMS TMM 4.11,7.2, Annex 1H | 3 Months | 3rd Engineer,4th Engineer (Senior) | Chief Engineer | FLUTEK | HMWR200D3W1 |  | 2026-10-28 | 2026-10-28 |  |  | Pending | Analysis |  |  |  | 2026-07-28 |  | Instruction Manual |  | Mooring Winch - General_FLUTEK_HMWR200D3W1_Analysis.pdf | 1 - Code + Machinery + Component
Cap Quebec | Galley | Cold Water Fountain#1 | Cold Water Fountain - General#1 | 23 | Drinking Water Fountain Tank - Inspection | Follow maker's recommended maintenance procedures and Safety PrecautionsJob Description: -Drinking water Fountain: Maintenance: Unplug the machine before carrying out the job. 1) Check water inlet / outlet for leakage. 2) Clean water inlet strainer/ Change if Required 3) Check drainage spiral plastics tube located at the back and clean drainage strainer. 4) Check Thermostat for proper operation 5) Check pressure regulator, adjust if necessary. 6) Dust off the condenser located in the front of the ventilator.Reporting: - Always mention Corrective actions taken - Update spares consumed if any with relevant photos | 3 Months | Electrical Officer,Electrician,Electro Technical Officer,Junior Electrical Officer,Trainee Electrical Officer | Chief Engineer | SAMJOO | SOCO-40 |  | 2026-10-28 | 2026-10-28 |  |  | Pending | Inspection |  |  |  | 2026-07-28 |  | Generic |  |  | 1 - Code + Machinery + Component
Cap Quebec | Steam Power | Exhaust Gas Economizer#1 | EGE - General#1 | 1443 | Exhaust Gas Economizer Safety Valve - Operation Test | Float By Easing Gear Safety Valve Economizers | 3 Months | 3rd Engineer,4th Engineer (Senior) | Chief Engineer | KANGRIM | EB30016 |  | 2026-10-28 | 2026-10-28 |  |  | Pending | Operation Test |  |  |  | 2026-07-28 |  | SMS |  |  | 1 - Code + Machinery + Component
Cap Quebec | Communication Equipment | VHF Radio Telephone#1 | VHF Radio Telephone - General#1 | 3454 | VHF Radio Telephone - Test/Examination | Carry out following tests and Inspections as per maker's recommendationsMF/HF NBDP VHF DSC - Self Diagnosis TestMF/HF NBDP VHF DSC Antenna - Routine ExaminationInternational VHF Radio Telephone - Self Diagnosis Test | 3 Months | 2nd Officer | Master | FURUNO | FM-8900S |  | 2026-10-28 | 2026-10-28 |  |  | Pending | Test/Examination |  |  |  | 2026-07-28 |  | SMS |  |  | 1 - Code + Machinery + Component
Cap Quebec | Medical And Hospital | First Aid Kit#1 | First Aid Kit - General#1 | 1397 | First Aid Kit - Inspection | '- Check First Aid Kit in CCR Bridge, Galley, ECR. - Update inventory - Remove expired medicines for disposal | 3 Months | Chief Officer | Master | HYUNDAI SAMHO HEAVY INDUSTRIES | S909 |  | 2026-10-28 | 2026-10-28 |  |  | Pending | Inspection |  |  |  | 2026-07-28 |  | Generic |  |  | 1 - Code + Machinery + Component
Cap Quebec | Electrical Power | Auxiliary Engine#3 | Auxiliary Engine - Alarms and Trips#1 | 5651 | Alarms and Trips - Auxiliary Engine Start/ Stop Test | Job Description: Carry out operational testing of the Auxiliary Engine start/stop functions, emergency stop and manual loading from the Main Switchboard (MSB). A. Emergency Stop Test - Run the Auxiliary Engine under safe test conditions. - Test the applicable Auxiliary Engine emergency stop function according to maker's procedure. - Verify the engine stops correctly upon activation. - Verify correct alarm/trip indication at local and remote/ECR panels. - Verify alarm acknowledgement/reset function. - Reset the emergency stop arrangement after completion. - Confirm the engine can be safely restarted after restoration. B. Local Start/Stop Function - Select LOCAL control mode as per maker's procedure. - Start the Auxiliary Engine locally. - Verify satisfactory starting sequence and engine operation. - Check for abnormal alarms or indications. - Stop the Auxiliary Engine using the local stop control. - Verify correct stopping sequence. - Restore the control mode as required. C. Remote Start/Stop Function - Select REMOTE control mode as applicable. - Start the Auxiliary Engine from the designated remote/ECR control station. - Verify correct starting sequence and remote indication. - Confirm engine running status is correctly displayed. - Stop the Auxiliary Engine remotely. - Verify correct stopping sequence and status indication. - Confirm communication/feedback between the engine control system and remote station is satisfactory. D. Manual Loading from Main Switchboard (MSB) - Start and warm up the Auxiliary Engine as required by the maker. - Confirm generator voltage, frequency and other applicable parameters are satisfactory. - Demonstrate manual synchronization/connection of the Auxiliary Engine generator to the Main Switchboard in accordance with the vessel's operating procedure. - Manually take the Auxiliary Engine generator on load from the MSB. - Verify stable load acceptance and satisfactory generator/engine operation. - Check voltage, frequency, current, load indication and load sharing, as applicable. - Verify no abnormal alarms, trips or fluctuations occur. - Unload/disconnect the generator in accordance with the approved operating procedure. - Restore the generator to the required AUTO/STANDBY condition. E. Cable / Circuit Testing - Isolate the applicable circuit. - Disconnect the cable at both ends (sensor/device end and control/panel end). - Confirm the cable is completely isolated from electronic equipment before applying insulation resistance test voltage. - Using a calibrated multimeter, measure and record continuity/resistance of applicable conductors. - Check for open circuit, short circuit or abnormal conductor resistance. - Using a calibrated insulation resistance tester (megger), measure and record insulation resistance of each applicable conductor to earth. - Use the test voltage specified by the maker/Company electrical procedure. - Inspect the cable along its entire accessible length for damaged sheath, insulation deterioration, abrasion, heat damage, moisture ingress or other mechanical damage. - Pay particular attention to connector entry points, cable glands, junction boxes and control/panel terminations. - Rectify any defective cable, terminal, gland or connection identified. - Reconnect and secure all cables/terminals after testing. - Reinstate and function-test each affected circuit before returning the Auxiliary Engine to service. Post-Test Actions: - Restore all start/stop and emergency stop circuits to normal operating condition. - Ensure no alarms, trips, interlocks or emergency stops remain bypassed/inhibited. - Confirm all test connections and temporary isolations are removed. - Confirm the Auxiliary Engine and generator are returned to the required AUTO/STANDBY condition. - Verify the Auxiliary Engine is ready for normal service. Reporting: - Record Emergency Stop test result. - Record Local Start/Stop test result. - Record Remote Start/Stop test result. - Record manual MSB loading/synchronizing test result. - Record cable continuity/resistance and insulation resistance readings, where tested. - Record any failed start/stop, emergency stop, control or generator function. - Always mention corrective actions taken. - Update spares consumed, if any. - Attach relevant photographs/screenshots and electrical test readings. - Report any failed emergency stop, start/stop or generator control function immediately to the Chief Engineer. Reference: - Auxiliary Engine Maker's Operation and Maintenance Manual - Generator / Main Switchboard Maker's Manual - Auxiliary Engine Automation and Control System Manual - Vessel Electrical Drawings - Company SMS Annex 2 | 3 Months | Electrical Officer,Electrician,Electro Technical Officer,Junior Electrical Officer,Trainee Electrical Officer | Chief Engineer | YANMAR | 6EY22ALWS |  | 2026-10-28 | 2026-10-28 |  |  | Pending | Operation Test |  |  |  | 2026-07-28 |  | SMS |  |  | 1 - Code + Machinery + Component
Cap Quebec | Storage and workshop | Workshop Machinery#1 | Exhaust Valve Grinder#1 | 1439 | Exhaust Valve Grinder - Performance Test | Refer to SMS ANNEX 1F.Check Performance Exhaust Valve Grinder Workshop Equipment | 3 Months | 2nd Engineer | Chief Engineer | HYUNDAI SAMHO HEAVY INDUSTRIES | S909 |  | 2026-10-28 | 2026-10-28 |  |  | Pending | Performance Test |  |  |  | 2026-07-28 |  | SMS |  |  | 1 - Code + Machinery + Component
Cap Quebec | Deck | Superstructure#1 | Superstructure - General#1 | 10740 | Expandable Bridge - Inspection | Job Description:Check Both Port and StarboardInspect the Expandable BridgeInspect and Check Mechanism | 3 Months | Chief Officer | Master | SHIPYARD | NOT APPLICABLE |  | 2026-10-28 | 2026-10-28 |  |  | Pending | Inspection |  |  |  | 2026-07-28 |  | Generic |  |  | 1 - Code + Machinery + Component
Cap Quebec | Heating Ventilation and Air Conditioning | ECR Packaged AC#1 | ECR Packaged AC - General#1 | 6492 | Packaged AC Fan Bearing - Lubrication | Lubrication of Packaged AC Fan Bearing Safety Procedure ------------------------- Ensure To Comply Safety Procedure As Per The Company Policy. Procedure --------------- Fan: CAUTION: Re-grease the fan every three(3) months when fan is stopped. Procedure Reference: M-36 PACKAGE AIR COND UNIT.pdf Section Name: OPERATION OF PACKAGED AIR CONDITIONER Pdf Page No: Page No.19 | 3 Months | 2nd Engineer | Chief Engineer | HI AIR KOREA | HIP-05WGE |  | 2026-10-28 | 2026-10-28 |  |  | Pending | Lubrication |  |  |  | 2026-07-28 |  | Instruction Manual |  | ECR Packaged AC - General_HI AIR KOREA_HIP-05WGE_Lubrication.pdf | 1 - Code + Machinery + Component
Cap Quebec | Navigation Equipment | Window Wiper#3 | Window Wiper - General#1 | 10 | Window Wiper - Inspection | Follow maker's specific maintenance procedures for Inspection of Window Wipers - Check the condition of the arms and the linkages. Check periodically looseness, damage and abnormality. If any looseness is found, tighten it - Check the condition of the belt and the drive for smooth operation as per makers instruction. - Check condition of rubber blade, cracks and hardening requires replacement with new parts. If the degraded blade is used, it will give damage on the surface of the glass. - Check wiper arms and linkage are not rusted or deformed which can affect the normal travel and speed. - Check that the electric-motor drive unit is properly sealed against water and internal moisture, measure el-motor insulation for reference. Repair or overhaul as necessary. - Check periodically if there is any damage of electric cords and the leaking current. If any damage is found, immediately replace with new one. Reference: SMS Annex 1C | 3 Months | Electrical Officer,Electrician,Electro Technical Officer,Junior Electrical Officer,Trainee Electrical Officer | Master | JUNG-A MARINE | WSO-H-1/2-V-GE-IT |  | 2026-10-28 | 2026-10-28 |  |  | Pending | Inspection |  |  |  | 2026-07-28 |  | SMS |  |  | 1 - Code + Machinery + Component
Cap Quebec | Cargo Pumping System | Automatic Unloading System#1 | Vacuum Pump - Automatic Unloading System#1 > Motor - Vacuum Pump#1 | 602 | Motor & Starter - Minor Maintenance | Job DescriptionMotor Side Checks:Check condition of cable glands and securing arrangements.Inspect coupling / pump–motor flexible spider coupling (if applicable).Check cooling fan for damage, obstruction, and secure mounting.Record insulation resistance of the motor.Check motor foundation bolts for tightness.Inspect terminals and lugs for tightness and overheating marks.Check functioning of space heater.Inspect condition of insulators.Measure motor vibration if a vibration monitoring tool is available.Carry out necessary lubrication/greasing as per maker’s recommendation.Starter Panel Checks:Carry out inspection and cleaning of contactors.Check connections inside the starter panel for looseness.Clean the complete starter panel of dust and debris.Inspect inside motor terminal box for loose or damaged connections.Visually inspect starter panel for abnormalities, burns, or signs of overheating.Voltage Reducing Device (VRD) Functionality:Verify functionality of VRD by measuring the Open Circuit Voltage (OCV) at terminals.Record measured voltage reading.Compare with manufacturer’s recommended range and record test values.Tools & Materials RequiredCalibrated insulation resistance tester (megger)Calibrated multimeter/voltmeterTorque wrench and standard hand toolsVibration monitoring device (if available)Cleaning cloths, brushes, vacuum cleaner, and contact cleanerGrease/lubricant as per maker’s specificationPPEReportingRecord all inspection details and test values in PMS.Report corrective actions taken during motor and starter maintenance.Mention if any spares (lugs, bolts, coupling, grease, etc.) were consumed.Upload relevant photos of maintenance/defects found.ReferenceSMS Annex 1G – Electrical Equipment Maintenance. | 3 Months | Electrical Officer,Electrician,Electro Technical Officer,Junior Electrical Officer,Trainee Electrical Officer | Chief Engineer | TAIYO ELECTRIC | TIT-180L |  | 2026-10-28 | 2026-10-28 |  |  | Pending | Minor Maintenance |  |  |  | 2026-07-28 |  | SMS |  | Vibration Monitoring Guidance HAT QuickGuide.pdf | 1 - Code + Machinery + Component
Cap Quebec | Deck Lifting Appliances | Cargo Hose Handling CranePort | Hydraulic Pump - Cargo Hose Handling Crane#1 > Motor - Hydraulic Pump#1 | 602 | Motor & Starter - Minor Maintenance | Job DescriptionMotor Side Checks:Check condition of cable glands and securing arrangements.Inspect coupling / pump–motor flexible spider coupling (if applicable).Check cooling fan for damage, obstruction, and secure mounting.Record insulation resistance of the motor.Check motor foundation bolts for tightness.Inspect terminals and lugs for tightness and overheating marks.Check functioning of space heater.Inspect condition of insulators.Measure motor vibration if a vibration monitoring tool is available.Carry out necessary lubrication/greasing as per maker’s recommendation.Starter Panel Checks:Carry out inspection and cleaning of contactors.Check connections inside the starter panel for looseness.Clean the complete starter panel of dust and debris.Inspect inside motor terminal box for loose or damaged connections.Visually inspect starter panel for abnormalities, burns, or signs of overheating.Voltage Reducing Device (VRD) Functionality:Verify functionality of VRD by measuring the Open Circuit Voltage (OCV) at terminals.Record measured voltage reading.Compare with manufacturer’s recommended range and record test values.Tools & Materials RequiredCalibrated insulation resistance tester (megger)Calibrated multimeter/voltmeterTorque wrench and standard hand toolsVibration monitoring device (if available)Cleaning cloths, brushes, vacuum cleaner, and contact cleanerGrease/lubricant as per maker’s specificationPPEReportingRecord all inspection details and test values in PMS.Report corrective actions taken during motor and starter maintenance.Mention if any spares (lugs, bolts, coupling, grease, etc.) were consumed.Upload relevant photos of maintenance/defects found.ReferenceSMS Annex 1G – Electrical Equipment Maintenance. | 3 Months | Electrical Officer,Electrician,Electro Technical Officer,Junior Electrical Officer,Trainee Electrical Officer | Chief Engineer | HYUNDAI SAMHO HEAVY INDUSTRIES | S909 |  | 2026-10-28 | 2026-10-28 |  |  | Pending | Minor Maintenance |  |  |  | 2026-07-28 |  | SMS |  | Vibration Monitoring Guidance HAT QuickGuide.pdf | 1 - Code + Machinery + Component
Cap Quebec | Stern Tube System | Stern Tube - Tanks#1 | LO Gravity Tank#1 | 3357 | Stern Tube LO Gravity Tank Level Low - Operation Test | Testing to be done for all tasks. Purpose: purpose of this scheme is to confirm that all machineries in engine room are installed correctly and can be operated satisfactorily onboard at dock side trial and sea trial. Test load of machinery: test is to be carried out at the rated load in principle. When it is impossible, it to be carried out at a load close to rated load as such as possible. Measurement and result: important points are to be measured and recorded during tests. After the test, the results of measurements included in the finished plans to be furnished to the owner and the vessel at the time of delivery. Observation: the following items are to be observed during the tests. 1) direction of rotation, revolution and electric current. 2) temperature, pressure and vibration for every parts. 3) existing of leakage. Preparation: the following items are to be checked before operation. 1) existence of omission, relaxation, crack and fracture for machinery parts. 2) suitable oiling. 3) suitable equipment of pressure gauges, thermometers and tachometers. 4) existence of piping missing. 5) suitability of flow direction for check valves and reducing valves. 6) suitability of equipment and cleaning for strainers. Test methods: for testing pressure switches: by reducing actual signal pressure or supplying simulated air pressure from a pressure test kit.for testing temperature switches: by dipping temperature switches into hot water or hot oil. For testing setting adjustable sensors such as analogue monitor : temperature indicators using resistance type thermos sensors shall be calibrated by means of dummy resistance which shall be connected to the circuit of the remotest junction box (nearest to the sensor). For testing float switch: by activating manually, or if possible, by changing liquid level actually. Note : prior to this test, float switch has to be checked whether it moves smoothly or not and confirmation of alarm function shall be done by making short or opening of contact of detector electrically. For testing salinometer or oil content sensor: by decreasing setting point or dipping the sensor into salt water or water oil mixture for testing abnormal stop alarm system of auxiliaries: by cutting off non-fuse breaker or disconnecting switch of starter. For testing ordinary control or alarm system using on-off: by making short or opening circuit for testing fire detector and oil detector: by blowing testing gas or heating tool. For testing setting adjustable sensors: by increasing or decreasing the set point until it becomes equal to the ambient temperature or working pressure. Set point can be read by the indicator. For testing source failure alarm system of electric control source: by cutting off non-fuse breaker. | 3 Months | Electrical Officer,Electrician,Electro Technical Officer,Junior Electrical Officer,Trainee Electrical Officer | Chief Engineer | SHIPYARD | NOT APPLICABLE |  | 2026-10-28 | 2026-10-28 |  |  | Pending | Operation Test |  |  |  | 2026-07-28 |  | Generic |  |  | 1 - Code + Machinery + Component
Cap Quebec | Mooring, Anchoring and Towing | Anchor Chain CableStarboard1 | Anchor Chain Cable - General#1 | 3391 | Anchor Chain Cable - Routine Maintenance | Also Refer To Generic List. | 3 Months | Chief Officer | Master | DAIHAN ANCHOR CHAIN | S909 |  | 2026-10-28 | 2026-10-28 |  |  | Pending | Routine Maintenance |  |  |  | 2026-07-28 |  | SMS |  |  | 1 - Code + Machinery + Component
Cap Quebec | Deck Lifting Appliances | Pump Room Davit#1 | Pump Room Davit#1 > Pump Room Davit - General#1 | 3399 | Jib Davit - Lubrication/Test | Lubrication/Test of Jib Davit Safety Procedure ------------------------- Ensure To Comply Safety Procedure As Per The Company Policy. Procedure --------------- Every Monthly: INSPECTION 1. Perform operational test. 2. Check looseness of every bolt and nut. MAINTENANCE 1.Lubricate the air motor. 2.Tighten every bolt and nut Procedure Reference: S909 O-43 6J-5138-009 CARGO PUMP ROOM DAVIT.pdf Section Name: 6. PERIODICAL MAINTENANCE Pdf Page No: 33 | 1 Months | Chief Officer | Master | SHIN MYUNG TECH | SMPRD-A2T |  | 2026-10-28 | 2026-10-28 |  |  | Pending | Lubrication/Test |  |  |  | 2026-09-28 |  | Instruction Manual |  |  | 1 - Code + Machinery + Component
Cap Quebec | Mooring, Anchoring and Towing | Mooring Winch-M2(F-P) | Mooring Winch - General#1 | 611 | Mooring Winch Hydraulic Oil - Analysis | Analysis of Mooring Winch Hydraulic Oil Safety Procedure ------------------------- Ensure To Comply Safety Procedure As Per The Company Policy. Procedure --------------- Working Oil: Check the oil every voyage or every 3 months on color, impurity, etc. Checking of hydraulic fluid (An inspection method applied at site): Sample the hydraulic fluid from the drainage of the main circuit and oil tank. Next, check and compare the sampled hydraulic fluid thus picked up with the new pre sampled fluid. ? If the sampled hydraulic fluid is light-white/opaque and the transparency is decreasing: This hydraulic fluid is being mixed with water. ? If the sampled hydraulic is brown and/or simulative smell is existed: This hydraulic fluid is being deteriorated. Windlass, winch, hydraulic motor, control valve and piping materials - Check condition of corrosion on Applicable parts. Procedure Reference: Instruction Manual for Deck machinery_H8400~03.pdf Section Name: Working Oil and Lubrication Oil, Windlass, winch, hydraulic motor, control valve and piping materials Pdf Page No:29,30,35 SMS: Every 6 months: Job Description: - Oil samples to be landed and sent ashore for lab analysis. - Lab Test Report must be obtained before filing this Job order. - Investigation and corrective actions to be carried out if test result is out of acceptable range. Details to be provided for assessment - Oil grade, - Machinery Running Hours, - Sampling point - No of hours Oil has been on service. - Estimated make-up oil added (as applicable) - Estimated oil consumption of on monthly or running hour basis (as applicable) Sampling Method: - Collect samples only in dedicated sample bottles. Do not use dirty or contaminated sampling bottles & equipment. - Select the correct sampling point. For a particular component, always take samples from the same point - If safe to do so, collect samples with machinery running or within 15 minutes of stopping machinery - Drain off at least 1 litre (depending on location of sample point) before collecting sample - Fill up the sample bottle to at least 80deg full - After taking the sample, securely tighten the cap of the sample bottle. - Complete all details in sample label,Inspect samples visually before sending for analysis and do not mix sample with fresh oil of the same grade. Sampling Point: When selecting a sample point consider following: - Do not collect samples from tanks / sumps directly - Select the sample point before any discharge filter in the system, so as to give indication of wear metals of harmful material circulating in the system - Avoid areas with restricted lubricant flow or where contaminants and wear products tend to settle or collect - Avoid discharge side of separators or venting lines of filter casings - It must not be located in the vicinity of exhaust manifold or hot surfaces, as a possible oil spray may result in fire. If unavoidable,shield the sample point to avoid accidental splash onto hot surfaces References: SMS TMM 4.11,7.2, Annex 1H | 3 Months | 3rd Engineer,4th Engineer (Senior) | Chief Engineer | FLUTEK | HMWR200D3W1 |  | 2026-10-28 | 2026-10-28 |  |  | Pending | Analysis |  |  |  | 2026-07-28 |  | Instruction Manual |  | Mooring Winch - General_FLUTEK_HMWR200D3W1_Analysis.pdf | 1 - Code + Machinery + Component
Cap Quebec | Refrigeration System | Provision Refrigeration Plant#2 | Compressor - Provision Refrigeration Plant#1 > Motor - Compressor#1 | 602 | Motor & Starter - Minor Maintenance | Job DescriptionMotor Side Checks:Check condition of cable glands and securing arrangements.Inspect coupling / pump–motor flexible spider coupling (if applicable).Check cooling fan for damage, obstruction, and secure mounting.Record insulation resistance of the motor.Check motor foundation bolts for tightness.Inspect terminals and lugs for tightness and overheating marks.Check functioning of space heater.Inspect condition of insulators.Measure motor vibration if a vibration monitoring tool is available.Carry out necessary lubrication/greasing as per maker’s recommendation.Starter Panel Checks:Carry out inspection and cleaning of contactors.Check connections inside the starter panel for looseness.Clean the complete starter panel of dust and debris.Inspect inside motor terminal box for loose or damaged connections.Visually inspect starter panel for abnormalities, burns, or signs of overheating.Voltage Reducing Device (VRD) Functionality:Verify functionality of VRD by measuring the Open Circuit Voltage (OCV) at terminals.Record measured voltage reading.Compare with manufacturer’s recommended range and record test values.Tools & Materials RequiredCalibrated insulation resistance tester (megger)Calibrated multimeter/voltmeterTorque wrench and standard hand toolsVibration monitoring device (if available)Cleaning cloths, brushes, vacuum cleaner, and contact cleanerGrease/lubricant as per maker’s specificationPPEReportingRecord all inspection details and test values in PMS.Report corrective actions taken during motor and starter maintenance.Mention if any spares (lugs, bolts, coupling, grease, etc.) were consumed.Upload relevant photos of maintenance/defects found.ReferenceSMS Annex 1G – Electrical Equipment Maintenance. | 3 Months | Electrical Officer,Electrician,Electro Technical Officer,Junior Electrical Officer,Trainee Electrical Officer | Chief Engineer | ABB | M2QA 132 M4A |  | 2026-10-28 | 2026-10-28 |  |  | Pending | Minor Maintenance |  |  |  | 2026-07-28 |  | SMS |  | Vibration Monitoring Guidance HAT QuickGuide.pdf | 1 - Code + Machinery + Component
Cap Quebec | Storage and workshop | Workshop Machinery#1 | Gas Welding and Cutting Equipment#1 | 1336 | Gas Welding and Cutting Equipment Flashback Arrester and Regulator - Routine Inspection | Job Description:Carry out routine inspection of Flashback Arresters and Regulators fitted to Gas Welding and Cutting Equipment.1. Flashback Arrester- Inspect flashback arresters fitted to the oxygen and fuel gas systems, as applicable.- Check for physical damage, corrosion, contamination, loose connections or other deterioration.- Check the body, connections and flow-direction marking for satisfactory condition.- Verify the flashback arrester is correctly installed for the applicable gas service and in the correct flow direction.- Check for signs of overheating, burning or previous flashback.- Verify the production/manufacturing date and service condition, where marked.- Renew the flashback arrester if damaged, defective or otherwise considered unsuitable for continued service.2. Regulator- Inspect oxygen and fuel gas regulators, as applicable, for damage, corrosion, contamination or deterioration.- Check regulator body and gas connections for satisfactory condition.- Check pressure gauges for: • Physical damage • Cracked/broken glass • Bent or damaged pointers • Illegible scale • Abnormal indication- Check regulator adjusting knob/handle for damage and smooth operation.- Check threads and connections for damage or abnormal wear.- Verify the production/manufacturing date, where marked.- Renew the regulator if damaged, defective or not functioning satisfactorily.3. General Condition- Inspect accessible HP hoses and associated connections for damage, deterioration or leakage.- Ensure oxygen-side equipment is clean and free from oil or grease.- Check all equipment is correctly connected, protected and properly stowed.- Where the system is operated following inspection, check the regulator for stable pressure indication and satisfactory functioning.- Check disturbed connections for leakage using an approved leak-detection method.- Never use a naked flame for leak detection.4. Final Check- Confirm flashback arresters and regulators are in satisfactory condition and correctly installed.- Ensure cylinder valves, hoses and associated equipment are left in the required safe condition.- Renew defective components before returning the equipment to service.Tools & Materials Required:- Standard hand tools- Approved leak-detection solution, where required- Replacement flashback arrester/regulator, as applicable- Oxygen-compatible cleaning materials- PPEReporting:- Record routine inspection details in PMS.- Record condition of Flashback Arresters and Regulators.- Record condition of pressure gauges and regulator adjusting knobs.- Record any damage, leakage or abnormal condition identified.- Record production/manufacturing dates, where applicable.- Always mention corrective actions taken.- Update spares consumed.- Attach relevant photographs.Reference:- Gas Welding and Cutting Equipment Maker's Maintenance Procedures | 3 Months | 2nd Engineer | Chief Engineer | SHIN HUNG INDUSTRIES | S909 |  | 2026-10-28 | 2026-10-28 |  |  | Pending | Routine Inspection |  |  |  | 2026-07-28 |  | Generic |  | 233118_BCGA CP 7 - Rev 8 - For Publication.pdf | 1 - Code + Machinery + Component
Cap Quebec | Laundry | Laundry Equipment#1 | Laundry Equipment - General#1 | 2470 | Laundry Equipment - Routine Inspection | Inspect Electrical fittings and connections | 3 Months | 3rd Officer | Master | HYUNDAI SAMHO HEAVY INDUSTRIES | S909 |  | 2026-10-28 | 2026-10-28 |  |  | Pending | Routine Inspection |  |  |  | 2026-07-28 |  | SMS |  |  | 1 - Code + Machinery + Component
Cap Quebec | Heating Ventilation and Air Conditioning | HVAC - Ventilation Fans#1 | ER Ventilation Fan#4 > Motor - ER Ventilation Fan#1 | 602 | Motor & Starter - Minor Maintenance | Job DescriptionMotor Side Checks:Check condition of cable glands and securing arrangements.Inspect coupling / pump–motor flexible spider coupling (if applicable).Check cooling fan for damage, obstruction, and secure mounting.Record insulation resistance of the motor.Check motor foundation bolts for tightness.Inspect terminals and lugs for tightness and overheating marks.Check functioning of space heater.Inspect condition of insulators.Measure motor vibration if a vibration monitoring tool is available.Carry out necessary lubrication/greasing as per maker’s recommendation.Starter Panel Checks:Carry out inspection and cleaning of contactors.Check connections inside the starter panel for looseness.Clean the complete starter panel of dust and debris.Inspect inside motor terminal box for loose or damaged connections.Visually inspect starter panel for abnormalities, burns, or signs of overheating.Voltage Reducing Device (VRD) Functionality:Verify functionality of VRD by measuring the Open Circuit Voltage (OCV) at terminals.Record measured voltage reading.Compare with manufacturer’s recommended range and record test values.Tools & Materials RequiredCalibrated insulation resistance tester (megger)Calibrated multimeter/voltmeterTorque wrench and standard hand toolsVibration monitoring device (if available)Cleaning cloths, brushes, vacuum cleaner, and contact cleanerGrease/lubricant as per maker’s specificationPPEReportingRecord all inspection details and test values in PMS.Report corrective actions taken during motor and starter maintenance.Mention if any spares (lugs, bolts, coupling, grease, etc.) were consumed.Upload relevant photos of maintenance/defects found.ReferenceSMS Annex 1G – Electrical Equipment Maintenance. | 3 Months | Electrical Officer,Electrician,Electro Technical Officer,Junior Electrical Officer,Trainee Electrical Officer | Chief Engineer | HYOSUNG | S909 |  | 2026-10-28 | 2026-10-28 |  |  | Pending | Minor Maintenance |  |  |  | 2026-07-28 |  | SMS |  | Vibration Monitoring Guidance HAT QuickGuide.pdf | 1 - Code + Machinery + Component
Cap Quebec | Ballast System | Ballast System - Tanks#1 | Ballast Water TankS4 | 41 | Vent Head - Inspection | 1. Open up the vent head and check the condition of the mesh / screen, ball-float / float disc. The mesh/screen should be intact with no clogging or cracks. There should be no crack or damage to the ball/disc float. 2. The float disc should be checked that they are mounted on the guide and can freely move on its guide. The guide should be long enough to allow for free movement of the float disc without the disc coming out from guide 3. Check whether the float arrangement sealing gasket is firmly located in Place and in good condition without any cracks, chipping, breakage or wastage. 4. Check the vent head's structure(inside & outside) the stand-pipe for corrosion, damage, wastage. Incase the condition of coating has deteriorated, The internals and externals are to be thoroughly de-rusted and painted to ensure adequate protection. 5. Include atleast 2 photos of Vent Heads and its parts showing the condition before and after maintenance. 6. Any change of Screen, Disc, Float or any other part should be mentioned in Job Order. Reference: SMS Annex 1K | 3 Months | Chief Officer | Master | SHIPYARD | NOT APPLICABLE |  | 2026-10-28 | 2026-10-28 |  |  | Pending | Inspection |  |  |  | 2026-07-28 |  | SMS |  |  | 1 - Code + Machinery + Component
Cap Quebec | Fuel Oil Storage and Transfer System | FO Storage and Transfer - Tanks#1 | FO Storage TankP1 | 2989 | FO Tank Level High - Operation Test | To be tested by activating float switch. Verify that the alarm is initiated. | 3 Months | Electrical Officer,Electrician,Electro Technical Officer,Junior Electrical Officer,Trainee Electrical Officer | Chief Engineer | SHIPYARD | NOT APPLICABLE |  | 2026-10-28 | 2026-10-28 |  |  | Pending | Operation Test |  |  |  | 2026-07-28 |  | Generic |  |  | 1 - Code + Machinery + Component
Cap Quebec | Heating Ventilation and Air Conditioning | HVAC - Space Heaters#1 | Engine Room Space Heater#9 > Blower - Engine Room Space Heater#1 | 602 | Motor & Starter - Minor Maintenance | Job DescriptionMotor Side Checks:Check condition of cable glands and securing arrangements.Inspect coupling / pump–motor flexible spider coupling (if applicable).Check cooling fan for damage, obstruction, and secure mounting.Record insulation resistance of the motor.Check motor foundation bolts for tightness.Inspect terminals and lugs for tightness and overheating marks.Check functioning of space heater.Inspect condition of insulators.Measure motor vibration if a vibration monitoring tool is available.Carry out necessary lubrication/greasing as per maker’s recommendation.Starter Panel Checks:Carry out inspection and cleaning of contactors.Check connections inside the starter panel for looseness.Clean the complete starter panel of dust and debris.Inspect inside motor terminal box for loose or damaged connections.Visually inspect starter panel for abnormalities, burns, or signs of overheating.Voltage Reducing Device (VRD) Functionality:Verify functionality of VRD by measuring the Open Circuit Voltage (OCV) at terminals.Record measured voltage reading.Compare with manufacturer’s recommended range and record test values.Tools & Materials RequiredCalibrated insulation resistance tester (megger)Calibrated multimeter/voltmeterTorque wrench and standard hand toolsVibration monitoring device (if available)Cleaning cloths, brushes, vacuum cleaner, and contact cleanerGrease/lubricant as per maker’s specificationPPEReportingRecord all inspection details and test values in PMS.Report corrective actions taken during motor and starter maintenance.Mention if any spares (lugs, bolts, coupling, grease, etc.) were consumed.Upload relevant photos of maintenance/defects found.ReferenceSMS Annex 1G – Electrical Equipment Maintenance. | 3 Months | Electrical Officer,Electrician,Electro Technical Officer,Junior Electrical Officer,Trainee Electrical Officer | Chief Engineer | DAEWON ENGINEERING | S909 |  | 2026-10-28 | 2026-10-28 |  |  | Pending | Minor Maintenance |  |  |  | 2026-07-28 |  | SMS |  | Vibration Monitoring Guidance HAT QuickGuide.pdf | 1 - Code + Machinery + Component
Cap Quebec | LSA Fixed | Lifeboat DavitStarboard1 | Lifeboat Davit - General#1 | 1122 | Lifeboat Davit Launching Appliances - Inspection | Inspect visually the Hoisting Winch motors for corrosion and any defects. Check power available for operation. Inspect visually wiring and any other defects for Electric Motor, Limit switch, winch switch box and its cables and starter panel. (Ref: MSC.1Circ.1205 Section 6.3) Check emergency lights at embarkation deck are operational. Launching instruction posters in place, not torn and readable | 3 Months | Chief Officer | Master | ORIENTAL PRECISION & ENGINEERING | HGD-057-24 |  | 2026-10-28 | 2026-10-28 |  |  | Pending | Inspection |  |  |  | 2026-07-28 |  | Generic |  | 5.3 Lifeboat and rescue Boat Davit Enclosed Type 3 Monthly.pdf,5.4 Launching and Recovery Arrangements – Free Fall Lifeboats Quarterly.pdf | 1 - Code + Machinery + Component
Cap Quebec | Heating Ventilation and Air Conditioning | Galley Packaged AC#1 | Galley Packaged AC - General#1 | 510 | Packaged AC Supply Fan - Routine Inspection | Fan inspection to include - Visual check any crack or slip in V-belt - Check for any unusual vibration or noise during running period in bearings - Check tightness of foundation bolts of the ECR AC Fan. - Grease the Bearings (if applicable) Refer to SMS ANNEX 1F | 3 Months | 2nd Engineer | Chief Engineer | HI AIR KOREA | HIP-08WDE |  | 2026-10-28 | 2026-10-28 |  |  | Pending | Routine Inspection |  |  |  | 2026-07-28 |  | SMS |  |  | 1 - Code + Machinery + Component
Cap Quebec | Propulsion Power | Main Engine - WX#1 | Main Engine - Alarms and Trips#1 | 5667 | Alarms and Trips - Main Engine Routine Alarms Test | "Simulate Level Alarms - Verify Alarm Activation Test Alarm - Main Engine ME Bearing Wear Monitoring - Operation Test Alarm - Main Engine Number Of Starting Times - Operation Test Alarm - Main Engine Telegraph Logger - Operation Test Alarm - Main Engine Air Cooler Chemical Clean Pump - Operation Test Alarm - Main Engine Alpha System Electric Motor Thermal Overload Alarm - Operation Activate overcurrent relay (88-1) located in the control panel. Verify that the alarm is initiated. Test Alarm - Main Engine Auxiliary Blower Auto/Manual and Blower Running - Operation Test Alarm - Main Engine Axial Vibration High and Mont Power Failure - Operation Test Alarm - Main Engine Bridge Source Fail - Operation Test Alarm - Main Engine CFW Outlet - Operation Test Alarm - Main Engine Control Electrical Main AC Source, Emergency DC Source, Source Fail and System Abnormal - Operation Test Alarm - Main Engine Cooling Water Expansion Tank For MGO Oil Content High - Operation Simulate Oil Mist Detector Fail and High Alarm Test Alarm - Main Engine Critical Speed - Operation Test alarm, cylinder lubricator alarm power fail, main engine Test Alarm - Main Engine ECS Abnormal and Source Failure - Operation Test alarm, emergency stop - bridge, ecr, local station, main engine Test Alarm - Main Engine Engine Control System Abnormal - Operation Test Alarm - Main Engine FO Viscosity Control Power Fail and high/low alarms - Operation If the changeover of all cylinder's fuel cam rollers is not completed when a present time of 6 seconds has passed after the engine was set in fuel running then the alarm of fuel cam position abnormal is initiated. To do so shift the magnetic switch located on the actuators. To be tested by touching the fork by hand of the vibration fork type switch or dipping the forks in a container with liquid. Alarm will activate on control panel. Test Alarm - Main Engine Fuel Pump Rack - Operation Test Alarm - Main Engine HCU Leak Off Alarm - Operation Test Alarm - Main Engine Hydraulic Power Supply Pump - Operation Switch off a/c and d/c power source located in the engine control console, verify that the alarm is initiated. Test Alarm - Main Engine LO Filter Unit (Bypass) Differential - Operation Test Alarm - Main Engine Main Bearing Wear Down Gap High - Operation Test Alarm - Main Engine Manoeuvring from Bridge - Operation Test Alarm - Main Engine Piston Cool Oil Non Flow Detector Electric Source - Operation Test alarm, piston cooling oil non flow alarm/slow down, main engine Test Alarm - Main Engine Power Supply (A), (B)- Operation Test Alarm - Main Engine Program Control By Pass and Load Up/Load Down - Operation Test Alarm - Main Engine Relay Panel Power Failure Alarm - Operation Test Alarm - Main Engine Running Ahead/Astern - Operation Switch off emergency power source located in the engine control console, verify that the alarm is initiated. Test Alarm - Main Engine Scavenge Air Manifold Fire - Operation Test Alarm - Main Engine Scavenging Air Receiver - Operation Test Alarm - Main Engine Shaft Revolution and Revolution Counter - Operation Test Alarm - Main Engine Speed Limit - Operation Test Alarm - Main Engine Start Valve Service/Block - Operation Test Alarm - Main Engine Starting and Starting Interlock - Operation Test Alarm - Main Engine TC Revolution - Operation Switch off telegraph power source located in the engine control console, verify that the alarm is initiated. Test Alarm - Main Engine Turning Gear Position Engaged/Disengaged - Operation Operational readiness. A) emergency alarm and public address system should be tried out for operation every week to ensure that the emergency alarm is always operational. B) for ships constructed on or after 1 July 2008 - the general alarm shall continue to function after it has been triggered until it is manually turned off or is temporarily interrupted by a message on the public address system." | 3 Months | Electrical Officer,Electrician,Electro Technical Officer,Junior Electrical Officer,Trainee Electrical Officer | Chief Engineer | WARTSILA | W-6X72 |  | 2026-10-28 | 2026-10-28 |  |  | Pending | Operation Test |  |  |  | 2026-07-28 |  | SMS |  |  | 1 - Code + Machinery + Component
Cap Quebec | Engine Room - Lifting Appliances | ER Overhead Crane#1 | Hoisting Winch - ER Overhead Crane#1 > Motor - Hoisting Winch#2 | 602 | Motor & Starter - Minor Maintenance | Job DescriptionMotor Side Checks:Check condition of cable glands and securing arrangements.Inspect coupling / pump–motor flexible spider coupling (if applicable).Check cooling fan for damage, obstruction, and secure mounting.Record insulation resistance of the motor.Check motor foundation bolts for tightness.Inspect terminals and lugs for tightness and overheating marks.Check functioning of space heater.Inspect condition of insulators.Measure motor vibration if a vibration monitoring tool is available.Carry out necessary lubrication/greasing as per maker’s recommendation.Starter Panel Checks:Carry out inspection and cleaning of contactors.Check connections inside the starter panel for looseness.Clean the complete starter panel of dust and debris.Inspect inside motor terminal box for loose or damaged connections.Visually inspect starter panel for abnormalities, burns, or signs of overheating.Voltage Reducing Device (VRD) Functionality:Verify functionality of VRD by measuring the Open Circuit Voltage (OCV) at terminals.Record measured voltage reading.Compare with manufacturer’s recommended range and record test values.Tools & Materials RequiredCalibrated insulation resistance tester (megger)Calibrated multimeter/voltmeterTorque wrench and standard hand toolsVibration monitoring device (if available)Cleaning cloths, brushes, vacuum cleaner, and contact cleanerGrease/lubricant as per maker’s specificationPPEReportingRecord all inspection details and test values in PMS.Report corrective actions taken during motor and starter maintenance.Mention if any spares (lugs, bolts, coupling, grease, etc.) were consumed.Upload relevant photos of maintenance/defects found.ReferenceSMS Annex 1G – Electrical Equipment Maintenance. | 3 Months | Electrical Officer,Electrician,Electro Technical Officer,Junior Electrical Officer,Trainee Electrical Officer | Chief Engineer | HYUNDAI SAMHO HEAVY INDUSTRIES | S909 |  | 2026-10-28 | 2026-10-28 |  |  | Pending | Minor Maintenance |  |  |  | 2026-07-28 |  | SMS |  | Vibration Monitoring Guidance HAT QuickGuide.pdf | 1 - Code + Machinery + Component
Cap Quebec | Cargo Handling System | Cargo Handling - Tanks#1 | Cargo TankP1 | 6161 | Cargo Heating Coil - Minor Periodic Testing | Job Description: Carry out minor periodic testing of cargo heating coils prior to the carriage of heated cargo and at 3-monthly intervals. Perform pressure testing at normal working pressure using: Steam or Compressed air, as applicable Conduct testing strictly in accordance with maker’s instructions. Test associated systems, including: Heating steam lines Condensate return lines Valves and connections Monitor for any leakage, pressure drop, or abnormal behaviour during testing. Immediately rectify any defects identified during testing and keep the Office informed of significant findings. Ensure lagging / insulation of the heating system is intact and maintained to prevent heat loss. Restore the system to normal operational condition after testing. Tools Required: PPE (gloves, goggles, protective clothing) Maker’s maintenance manual Pressure gauges Steam supply / compressed air source Soap solution / leak detection method Hand tools (spanners, valves keys) Communication equipment Reporting: Always mention corrective actions taken. Record pressure test details and results in PMS. Maintain test and maintenance records onboard. Report any major defects or abnormalities to the Chief Engineer / Master and inform the Office as required. Update spares renewed or repaired, if any, with relevant photos. References: Maker’s Maintenance Instructions – Cargo Heating System SMS 4.17 CARGO HEATING PROCEDURES | 3 Months | 2nd Engineer,Chief Officer | Chief Engineer,Master | SHIPYARD | NOT APPLICABLE |  | 2026-10-28 | 2026-10-28 |  |  | Pending | Minor Periodic Testing |  |  |  | 2026-07-28 |  | Generic |  |  | 1 - Code + Machinery + Component
Cap Quebec | Heating Ventilation and Air Conditioning | HVAC - Ventilation Fans#1 | Elevator Room Exhaust Fan#1 > Motor - Elevator Room Exhaust Fan#1 | 602 | Motor & Starter - Minor Maintenance | Job DescriptionMotor Side Checks:Check condition of cable glands and securing arrangements.Inspect coupling / pump–motor flexible spider coupling (if applicable).Check cooling fan for damage, obstruction, and secure mounting.Record insulation resistance of the motor.Check motor foundation bolts for tightness.Inspect terminals and lugs for tightness and overheating marks.Check functioning of space heater.Inspect condition of insulators.Measure motor vibration if a vibration monitoring tool is available.Carry out necessary lubrication/greasing as per maker’s recommendation.Starter Panel Checks:Carry out inspection and cleaning of contactors.Check connections inside the starter panel for looseness.Clean the complete starter panel of dust and debris.Inspect inside motor terminal box for loose or damaged connections.Visually inspect starter panel for abnormalities, burns, or signs of overheating.Voltage Reducing Device (VRD) Functionality:Verify functionality of VRD by measuring the Open Circuit Voltage (OCV) at terminals.Record measured voltage reading.Compare with manufacturer’s recommended range and record test values.Tools & Materials RequiredCalibrated insulation resistance tester (megger)Calibrated multimeter/voltmeterTorque wrench and standard hand toolsVibration monitoring device (if available)Cleaning cloths, brushes, vacuum cleaner, and contact cleanerGrease/lubricant as per maker’s specificationPPEReportingRecord all inspection details and test values in PMS.Report corrective actions taken during motor and starter maintenance.Mention if any spares (lugs, bolts, coupling, grease, etc.) were consumed.Upload relevant photos of maintenance/defects found.ReferenceSMS Annex 1G – Electrical Equipment Maintenance. | 3 Months | Electrical Officer,Electrician,Electro Technical Officer,Junior Electrical Officer,Trainee Electrical Officer | Chief Engineer | ABB | M2QA 71M4B |  | 2026-10-28 | 2026-10-28 |  |  | Pending | Minor Maintenance |  |  |  | 2026-07-28 |  | SMS |  | Vibration Monitoring Guidance HAT QuickGuide.pdf | 1 - Code + Machinery + Component
Cap Quebec | Navigation Equipment | Clear View Screen#2 | Motor - Clear View Screen#1 | 602 | Motor & Starter - Minor Maintenance | Job DescriptionMotor Side Checks:Check condition of cable glands and securing arrangements.Inspect coupling / pump–motor flexible spider coupling (if applicable).Check cooling fan for damage, obstruction, and secure mounting.Record insulation resistance of the motor.Check motor foundation bolts for tightness.Inspect terminals and lugs for tightness and overheating marks.Check functioning of space heater.Inspect condition of insulators.Measure motor vibration if a vibration monitoring tool is available.Carry out necessary lubrication/greasing as per maker’s recommendation.Starter Panel Checks:Carry out inspection and cleaning of contactors.Check connections inside the starter panel for looseness.Clean the complete starter panel of dust and debris.Inspect inside motor terminal box for loose or damaged connections.Visually inspect starter panel for abnormalities, burns, or signs of overheating.Voltage Reducing Device (VRD) Functionality:Verify functionality of VRD by measuring the Open Circuit Voltage (OCV) at terminals.Record measured voltage reading.Compare with manufacturer’s recommended range and record test values.Tools & Materials RequiredCalibrated insulation resistance tester (megger)Calibrated multimeter/voltmeterTorque wrench and standard hand toolsVibration monitoring device (if available)Cleaning cloths, brushes, vacuum cleaner, and contact cleanerGrease/lubricant as per maker’s specificationPPEReportingRecord all inspection details and test values in PMS.Report corrective actions taken during motor and starter maintenance.Mention if any spares (lugs, bolts, coupling, grease, etc.) were consumed.Upload relevant photos of maintenance/defects found.ReferenceSMS Annex 1G – Electrical Equipment Maintenance. | 3 Months | Electrical Officer,Electrician,Electro Technical Officer,Junior Electrical Officer,Trainee Electrical Officer | Chief Engineer | HYUNDAI SAMHO HEAVY INDUSTRIES | S909 |  | 2026-10-28 | 2026-10-28 |  |  | Pending | Minor Maintenance |  |  |  | 2026-07-28 |  | SMS |  | Vibration Monitoring Guidance HAT QuickGuide.pdf | 1 - Code + Machinery + Component
Cap Quebec | Cooling Sea Water System | Main and COPT Condenser CSW Pump#3 | Main and COPT Condenser CSW Pump - General#1 | 425 | Pump - Minor Maintenance | Job Description Check tightness of pump foundation bolts and mounting arrangements. Inspect pump coupling for: Alignment Wear Damage Integrity of coupling guards Check condition and readability of pressure gauges; verify there are no leaks or damage. Inspect pump and associated piping for: Unusual noise Leakage Vibration Abnormal operating behaviour Check pump vibration; measure and record values if a vibration monitor is available. Carry out necessary lubrication as per maker’s instructions. Check condition of anodes and renew if required (if applicable to pump design). Clean surrounding area to ensure proper observation and housekeeping. Tools Required Maker’s maintenance manual Hand tools (spanners, sockets) Torque wrench (if tightening is specified) Inspection torch Grease gun / lubricants (maker-approved) Vibration meter (if available) Cleaning cloths Camera for documentation PPE (helmet, gloves, goggles, safety shoes) Reporting Record inspection and maintenance details in PMS. Any corrective actions taken must be reported with this job order. Update spares consumed, if any, and attach relevant photographs. Inform Chief Engineer if abnormal noise, vibration, leakage, or wear is observed. Reference SMS Annex 1H – Pumps and Associated Equipment Maintenance Maker’s Maintenance Procedures | 3 Months | 4th Engineer | Chief Engineer | SHINKO | SVA250AMEJ |  | 2026-10-28 | 2026-10-28 |  |  | Pending | Minor Maintenance |  |  |  | 2026-07-28 |  | Generic |  |  | 1 - Code + Machinery + Component
Cap Quebec | Lubricating Oil Service System | ME Buffer Unit Filling Pump#1 | Motor - ME Buffer Unit Filling Pump#1 | 602 | Motor & Starter - Minor Maintenance | Job DescriptionMotor Side Checks:Check condition of cable glands and securing arrangements.Inspect coupling / pump–motor flexible spider coupling (if applicable).Check cooling fan for damage, obstruction, and secure mounting.Record insulation resistance of the motor.Check motor foundation bolts for tightness.Inspect terminals and lugs for tightness and overheating marks.Check functioning of space heater.Inspect condition of insulators.Measure motor vibration if a vibration monitoring tool is available.Carry out necessary lubrication/greasing as per maker’s recommendation.Starter Panel Checks:Carry out inspection and cleaning of contactors.Check connections inside the starter panel for looseness.Clean the complete starter panel of dust and debris.Inspect inside motor terminal box for loose or damaged connections.Visually inspect starter panel for abnormalities, burns, or signs of overheating.Voltage Reducing Device (VRD) Functionality:Verify functionality of VRD by measuring the Open Circuit Voltage (OCV) at terminals.Record measured voltage reading.Compare with manufacturer’s recommended range and record test values.Tools & Materials RequiredCalibrated insulation resistance tester (megger)Calibrated multimeter/voltmeterTorque wrench and standard hand toolsVibration monitoring device (if available)Cleaning cloths, brushes, vacuum cleaner, and contact cleanerGrease/lubricant as per maker’s specificationPPEReportingRecord all inspection details and test values in PMS.Report corrective actions taken during motor and starter maintenance.Mention if any spares (lugs, bolts, coupling, grease, etc.) were consumed.Upload relevant photos of maintenance/defects found.ReferenceSMS Annex 1G – Electrical Equipment Maintenance. | 3 Months | Electrical Officer,Electrician,Electro Technical Officer,Junior Electrical Officer,Trainee Electrical Officer | Chief Engineer | HOYER | MS132S1-2 |  | 2026-10-28 | 2026-10-28 |  |  | Pending | Minor Maintenance |  |  |  | 2026-07-28 |  | SMS |  | Vibration Monitoring Guidance HAT QuickGuide.pdf | 1 - Code + Machinery + Component
Cap Quebec | Cooling Sea Water System | Main and COPT Condenser CSW Pump#2 | Motor - Main and COPT Condenser CSW Pump#1 | 602 | Motor & Starter - Minor Maintenance | Job DescriptionMotor Side Checks:Check condition of cable glands and securing arrangements.Inspect coupling / pump–motor flexible spider coupling (if applicable).Check cooling fan for damage, obstruction, and secure mounting.Record insulation resistance of the motor.Check motor foundation bolts for tightness.Inspect terminals and lugs for tightness and overheating marks.Check functioning of space heater.Inspect condition of insulators.Measure motor vibration if a vibration monitoring tool is available.Carry out necessary lubrication/greasing as per maker’s recommendation.Starter Panel Checks:Carry out inspection and cleaning of contactors.Check connections inside the starter panel for looseness.Clean the complete starter panel of dust and debris.Inspect inside motor terminal box for loose or damaged connections.Visually inspect starter panel for abnormalities, burns, or signs of overheating.Voltage Reducing Device (VRD) Functionality:Verify functionality of VRD by measuring the Open Circuit Voltage (OCV) at terminals.Record measured voltage reading.Compare with manufacturer’s recommended range and record test values.Tools & Materials RequiredCalibrated insulation resistance tester (megger)Calibrated multimeter/voltmeterTorque wrench and standard hand toolsVibration monitoring device (if available)Cleaning cloths, brushes, vacuum cleaner, and contact cleanerGrease/lubricant as per maker’s specificationPPEReportingRecord all inspection details and test values in PMS.Report corrective actions taken during motor and starter maintenance.Mention if any spares (lugs, bolts, coupling, grease, etc.) were consumed.Upload relevant photos of maintenance/defects found.ReferenceSMS Annex 1G – Electrical Equipment Maintenance. | 3 Months | Electrical Officer,Electrician,Electro Technical Officer,Junior Electrical Officer,Trainee Electrical Officer | Chief Engineer | HOYER | HMC2 225M-4 |  | 2026-10-28 | 2026-10-28 |  |  | Pending | Minor Maintenance |  |  |  | 2026-07-28 |  | SMS |  | Vibration Monitoring Guidance HAT QuickGuide.pdf | 1 - Code + Machinery + Component
Cap Quebec | Engine Room | Engine Room - Pipes, Valves and Fittings#1 | High Sea Chest#1 | 247 | Sea Chest Valves - Lubrication | Refer to SMS ANNEX 1F. Operate / Lubricate Sea Chest Valves | 3 Months | 2nd Engineer | Chief Engineer | SHIPYARD | NOT APPLICABLE |  | 2026-10-28 | 2026-10-28 |  |  | Pending | Lubrication |  |  |  | 2026-07-28 |  | SMS |  |  | 1 - Code + Machinery + Component
Cap Quebec | Inert Gas System | Inert Gas Uptake Plant#1 | Inert Gas Uptake Plant - General#1 | 7057 | Inert Gas Deck Hose Continuity - Test | Hose continuity test for Inerting double hull tank | 3 Months | Electrical Officer,Electrician,Electro Technical Officer,Junior Electrical Officer,Trainee Electrical Officer | Chief Engineer | KASHIWA | S909 |  | 2026-10-28 | 2026-10-28 |  |  | Pending | Test |  |  |  | 2026-07-28 |  | SMS |  |  | 1 - Code + Machinery + Component
Cap Quebec | Navigation Equipment | Electric Horn#1 | Electric Horn - General#1 | 2106 | Horn - Inspection | Refer to SMS ANNEX 1C. Test Cord Operation Whistle - Air Horn/Piston Horn Inspect Air Horn/Piston Horn | 3 Months | Electrical Officer,Electrician,Electro Technical Officer,Junior Electrical Officer,Trainee Electrical Officer | Master | IBUKI KOGYO | MH700-H |  | 2026-10-28 | 2026-10-28 |  |  | Pending | Inspection |  |  |  | 2026-07-28 |  | SMS |  |  | 1 - Code + Machinery + Component
Cap Quebec | Bilge and Sludge System | Bilge Eductor#1 | Bilge Eductor - General#1 | 2050 | Bilge Ejector - Inspection/Performance Test | Job Description: Carry out visual inspection, condition assessment and performance test of the Bilge Ejector / Eductor Bilge Ejection System. 1. Visual Inspection / Condition Assessment - Inspect the Bilge Ejector/Eductor body, nozzle, diffuser and associated piping/connections for corrosion, erosion, leakage, cracks or damage. - Check flanges, gaskets, securing arrangements and piping supports for satisfactory condition. - Inspect accessible internal surfaces for corrosion, erosion, deposits or blockage. - Carry out an overall condition assessment of the ejector and associated components. 2. Nozzle Inspection - Inspect the ejector nozzle carefully for wear, erosion and pitting. - Particular attention shall be given to pitting/corrosion inside and around the nozzle area. - Check the nozzle opening for deposits, blockage, deformation or damage that may affect ejector performance. - Assess the extent of pitting/erosion and compare with previous condition, where records are available. - Where excessive pitting, erosion or deterioration is identified, report to the Chief Engineer and repair/renew the affected component as required. 3. Performance Test - Confirm correct valve line-up for the Bilge Ejector/Eductor system. - Operate the ejector using the designated driving fluid/system in accordance with maker's instructions. - Verify satisfactory suction is developed at the bilge suction side. - Confirm bilge water is drawn and transferred/discharged satisfactorily through the designated system. - Monitor applicable driving pressure, suction/vacuum and discharge condition, where indications are available. - Check for abnormal noise, vibration, leakage or unstable operation. - Verify associated valves and non-return arrangements are functioning satisfactorily. - Record relevant operating parameters/performance observations where available. 4. Unsatisfactory Performance If the Bilge Ejector performance is not satisfactory: - Investigate the cause by checking the nozzle for blockage, deposits, excessive pitting, erosion, wear or deformation. - Check the diffuser and internal passages for blockage, corrosion, erosion or damage. - Inspect suction and discharge piping for restriction or blockage. - Check piping, flanges, valves and connections for air leakage that may reduce suction performance. - Verify correct operation and position of applicable suction, discharge and driving-fluid valves. - Inspect applicable non-return valves for sticking, leakage or restriction. - Confirm adequate driving pressure/flow is available as per system/maker requirements. - Clean the nozzle, diffuser and applicable passages where required. - Repair or renew defective/worn components as necessary. - After corrective action, repeat the performance test and confirm satisfactory suction and bilge ejection performance. - If satisfactory performance cannot be restored, report immediately to the Chief Engineer and raise a follow-up maintenance/repair job. 5. Final Check - Restore all valves to their normal operating positions after completion. - Check the ejector and associated piping/connections for leakage. - Ensure all temporary test arrangements and tools are removed. - Confirm the Bilge Ejector system is restored and ready for normal/emergency use. Tools Required: - Maker's Maintenance Manual - Standard Hand Tools - Inspection Torch - Cleaning Brushes / Suitable Cleaning Tools - Pressure / Vacuum Gauge, where applicable - Cleaning Materials - Camera - Appropriate PPE Reporting: - Record performance test results in PMS. - Record the general condition of the ejector/eductor, nozzle, diffuser and associated piping. - Record the condition and extent of any pitting/erosion observed inside the nozzle area. - Record applicable driving pressure, suction/vacuum and other performance observations, where available. - Clearly report any reduced performance, blockage, excessive pitting, erosion, air leakage or other abnormalities. - Record the results of the repeated performance test following corrective action, where applicable. - Always mention corrective actions taken. - Update spares/consumables used, if any. - Attach relevant photographs, particularly of nozzle condition and any pitting/erosion identified. Reference: - SMS Annex 1B - Bilge Ejector / Eductor Maker's Maintenance Instructions - Vessel Bilge System P&ID / Piping Diagram | 3 Months | 2nd Engineer | Chief Engineer | HYUNDAI SAMHO HEAVY INDUSTRIES | S909 |  | 2026-10-28 | 2026-10-28 |  |  | Pending | Performance Test |  |  |  | 2026-07-28 |  | SMS |  |  | 1 - Code + Machinery + Component
Cap Quebec | Waste Handling | Grey Water Discharge Pump#1 | Motor - Grey Water Discharge Pump#1 | 602 | Motor & Starter - Minor Maintenance | Job DescriptionMotor Side Checks:Check condition of cable glands and securing arrangements.Inspect coupling / pump–motor flexible spider coupling (if applicable).Check cooling fan for damage, obstruction, and secure mounting.Record insulation resistance of the motor.Check motor foundation bolts for tightness.Inspect terminals and lugs for tightness and overheating marks.Check functioning of space heater.Inspect condition of insulators.Measure motor vibration if a vibration monitoring tool is available.Carry out necessary lubrication/greasing as per maker’s recommendation.Starter Panel Checks:Carry out inspection and cleaning of contactors.Check connections inside the starter panel for looseness.Clean the complete starter panel of dust and debris.Inspect inside motor terminal box for loose or damaged connections.Visually inspect starter panel for abnormalities, burns, or signs of overheating.Voltage Reducing Device (VRD) Functionality:Verify functionality of VRD by measuring the Open Circuit Voltage (OCV) at terminals.Record measured voltage reading.Compare with manufacturer’s recommended range and record test values.Tools & Materials RequiredCalibrated insulation resistance tester (megger)Calibrated multimeter/voltmeterTorque wrench and standard hand toolsVibration monitoring device (if available)Cleaning cloths, brushes, vacuum cleaner, and contact cleanerGrease/lubricant as per maker’s specificationPPEReportingRecord all inspection details and test values in PMS.Report corrective actions taken during motor and starter maintenance.Mention if any spares (lugs, bolts, coupling, grease, etc.) were consumed.Upload relevant photos of maintenance/defects found.ReferenceSMS Annex 1G – Electrical Equipment Maintenance. | 3 Months | Electrical Officer,Electrician,Electro Technical Officer,Junior Electrical Officer,Trainee Electrical Officer | Chief Engineer | HOYER | MS 90L-2 |  | 2026-10-28 | 2026-10-28 |  |  | Pending | Minor Maintenance |  |  |  | 2026-07-28 |  | SMS |  | Vibration Monitoring Guidance HAT QuickGuide.pdf | 1 - Code + Machinery + Component
Cap Quebec | Mooring, Anchoring and Towing | Mooring Winch-M3(C) | Mooring Winch - General#1 | 611 | Mooring Winch Hydraulic Oil - Analysis | Analysis of Mooring Winch Hydraulic Oil Safety Procedure ------------------------- Ensure To Comply Safety Procedure As Per The Company Policy. Procedure --------------- Working Oil: Check the oil every voyage or every 3 months on color, impurity, etc. Checking of hydraulic fluid (An inspection method applied at site): Sample the hydraulic fluid from the drainage of the main circuit and oil tank. Next, check and compare the sampled hydraulic fluid thus picked up with the new pre sampled fluid. ? If the sampled hydraulic fluid is light-white/opaque and the transparency is decreasing: This hydraulic fluid is being mixed with water. ? If the sampled hydraulic is brown and/or simulative smell is existed: This hydraulic fluid is being deteriorated. Windlass, winch, hydraulic motor, control valve and piping materials - Check condition of corrosion on Applicable parts. Procedure Reference: Instruction Manual for Deck machinery_H8400~03.pdf Section Name: Working Oil and Lubrication Oil, Windlass, winch, hydraulic motor, control valve and piping materials Pdf Page No:29,30,35 SMS: Every 6 months: Job Description: - Oil samples to be landed and sent ashore for lab analysis. - Lab Test Report must be obtained before filing this Job order. - Investigation and corrective actions to be carried out if test result is out of acceptable range. Details to be provided for assessment - Oil grade, - Machinery Running Hours, - Sampling point - No of hours Oil has been on service. - Estimated make-up oil added (as applicable) - Estimated oil consumption of on monthly or running hour basis (as applicable) Sampling Method: - Collect samples only in dedicated sample bottles. Do not use dirty or contaminated sampling bottles & equipment. - Select the correct sampling point. For a particular component, always take samples from the same point - If safe to do so, collect samples with machinery running or within 15 minutes of stopping machinery - Drain off at least 1 litre (depending on location of sample point) before collecting sample - Fill up the sample bottle to at least 80deg full - After taking the sample, securely tighten the cap of the sample bottle. - Complete all details in sample label,Inspect samples visually before sending for analysis and do not mix sample with fresh oil of the same grade. Sampling Point: When selecting a sample point consider following: - Do not collect samples from tanks / sumps directly - Select the sample point before any discharge filter in the system, so as to give indication of wear metals of harmful material circulating in the system - Avoid areas with restricted lubricant flow or where contaminants and wear products tend to settle or collect - Avoid discharge side of separators or venting lines of filter casings - It must not be located in the vicinity of exhaust manifold or hot surfaces, as a possible oil spray may result in fire. If unavoidable,shield the sample point to avoid accidental splash onto hot surfaces References: SMS TMM 4.11,7.2, Annex 1H | 3 Months | 3rd Engineer,4th Engineer (Senior) | Chief Engineer | FLUTEK | HMWR200D3W1 |  | 2026-10-28 | 2026-10-28 |  |  | Pending | Analysis |  |  |  | 2026-07-28 |  | Instruction Manual |  | Mooring Winch - General_FLUTEK_HMWR200D3W1_Analysis.pdf | 1 - Code + Machinery + Component
Cap Quebec | Waste Handling | Garbage Compactor#1 | Motor - Garbage Compactor#1 | 602 | Motor & Starter - Minor Maintenance | Job DescriptionMotor Side Checks:Check condition of cable glands and securing arrangements.Inspect coupling / pump–motor flexible spider coupling (if applicable).Check cooling fan for damage, obstruction, and secure mounting.Record insulation resistance of the motor.Check motor foundation bolts for tightness.Inspect terminals and lugs for tightness and overheating marks.Check functioning of space heater.Inspect condition of insulators.Measure motor vibration if a vibration monitoring tool is available.Carry out necessary lubrication/greasing as per maker’s recommendation.Starter Panel Checks:Carry out inspection and cleaning of contactors.Check connections inside the starter panel for looseness.Clean the complete starter panel of dust and debris.Inspect inside motor terminal box for loose or damaged connections.Visually inspect starter panel for abnormalities, burns, or signs of overheating.Voltage Reducing Device (VRD) Functionality:Verify functionality of VRD by measuring the Open Circuit Voltage (OCV) at terminals.Record measured voltage reading.Compare with manufacturer’s recommended range and record test values.Tools & Materials RequiredCalibrated insulation resistance tester (megger)Calibrated multimeter/voltmeterTorque wrench and standard hand toolsVibration monitoring device (if available)Cleaning cloths, brushes, vacuum cleaner, and contact cleanerGrease/lubricant as per maker’s specificationPPEReportingRecord all inspection details and test values in PMS.Report corrective actions taken during motor and starter maintenance.Mention if any spares (lugs, bolts, coupling, grease, etc.) were consumed.Upload relevant photos of maintenance/defects found.ReferenceSMS Annex 1G – Electrical Equipment Maintenance. | 3 Months | Electrical Officer,Electrician,Electro Technical Officer,Junior Electrical Officer,Trainee Electrical Officer | Chief Engineer | HYUNDAI SAMHO HEAVY INDUSTRIES | S909 |  | 2026-10-28 | 2026-10-28 |  |  | Pending | Minor Maintenance |  |  |  | 2026-07-28 |  | SMS |  | Vibration Monitoring Guidance HAT QuickGuide.pdf | 1 - Code + Machinery + Component
Cap Quebec | Communication Equipment | VHF Radio Telephone#2 | VHF Radio Telephone - General#1 | 3454 | VHF Radio Telephone - Test/Examination | Carry out following tests and Inspections as per maker's recommendationsMF/HF NBDP VHF DSC - Self Diagnosis TestMF/HF NBDP VHF DSC Antenna - Routine ExaminationInternational VHF Radio Telephone - Self Diagnosis Test | 3 Months | 2nd Officer | Master | FURUNO | FM-8900S |  | 2026-10-28 | 2026-10-28 |  |  | Pending | Test/Examination |  |  |  | 2026-07-28 |  | SMS |  |  | 1 - Code + Machinery + Component
Cap Quebec | Cargo Pumping System | COPT#3 | LO Priming Pump - COPT#1 > Motor - LO Priming Pump#1 | 602 | Motor & Starter - Minor Maintenance | Job DescriptionMotor Side Checks:Check condition of cable glands and securing arrangements.Inspect coupling / pump–motor flexible spider coupling (if applicable).Check cooling fan for damage, obstruction, and secure mounting.Record insulation resistance of the motor.Check motor foundation bolts for tightness.Inspect terminals and lugs for tightness and overheating marks.Check functioning of space heater.Inspect condition of insulators.Measure motor vibration if a vibration monitoring tool is available.Carry out necessary lubrication/greasing as per maker’s recommendation.Starter Panel Checks:Carry out inspection and cleaning of contactors.Check connections inside the starter panel for looseness.Clean the complete starter panel of dust and debris.Inspect inside motor terminal box for loose or damaged connections.Visually inspect starter panel for abnormalities, burns, or signs of overheating.Voltage Reducing Device (VRD) Functionality:Verify functionality of VRD by measuring the Open Circuit Voltage (OCV) at terminals.Record measured voltage reading.Compare with manufacturer’s recommended range and record test values.Tools & Materials RequiredCalibrated insulation resistance tester (megger)Calibrated multimeter/voltmeterTorque wrench and standard hand toolsVibration monitoring device (if available)Cleaning cloths, brushes, vacuum cleaner, and contact cleanerGrease/lubricant as per maker’s specificationPPEReportingRecord all inspection details and test values in PMS.Report corrective actions taken during motor and starter maintenance.Mention if any spares (lugs, bolts, coupling, grease, etc.) were consumed.Upload relevant photos of maintenance/defects found.ReferenceSMS Annex 1G – Electrical Equipment Maintenance. | 3 Months | Electrical Officer,Electrician,Electro Technical Officer,Junior Electrical Officer,Trainee Electrical Officer | Chief Engineer | HYUNDAI SAMHO HEAVY INDUSTRIES | S909 |  | 2026-10-28 | 2026-10-28 |  |  | Pending | Minor Maintenance |  |  |  | 2026-07-28 |  | SMS |  | Vibration Monitoring Guidance HAT QuickGuide.pdf | 1 - Code + Machinery + Component
Cap Quebec | Navigation Equipment | Window Wiper#9 | Motor - Window Wiper#1 | 602 | Motor & Starter - Minor Maintenance | Job DescriptionMotor Side Checks:Check condition of cable glands and securing arrangements.Inspect coupling / pump–motor flexible spider coupling (if applicable).Check cooling fan for damage, obstruction, and secure mounting.Record insulation resistance of the motor.Check motor foundation bolts for tightness.Inspect terminals and lugs for tightness and overheating marks.Check functioning of space heater.Inspect condition of insulators.Measure motor vibration if a vibration monitoring tool is available.Carry out necessary lubrication/greasing as per maker’s recommendation.Starter Panel Checks:Carry out inspection and cleaning of contactors.Check connections inside the starter panel for looseness.Clean the complete starter panel of dust and debris.Inspect inside motor terminal box for loose or damaged connections.Visually inspect starter panel for abnormalities, burns, or signs of overheating.Voltage Reducing Device (VRD) Functionality:Verify functionality of VRD by measuring the Open Circuit Voltage (OCV) at terminals.Record measured voltage reading.Compare with manufacturer’s recommended range and record test values.Tools & Materials RequiredCalibrated insulation resistance tester (megger)Calibrated multimeter/voltmeterTorque wrench and standard hand toolsVibration monitoring device (if available)Cleaning cloths, brushes, vacuum cleaner, and contact cleanerGrease/lubricant as per maker’s specificationPPEReportingRecord all inspection details and test values in PMS.Report corrective actions taken during motor and starter maintenance.Mention if any spares (lugs, bolts, coupling, grease, etc.) were consumed.Upload relevant photos of maintenance/defects found.ReferenceSMS Annex 1G – Electrical Equipment Maintenance. | 3 Months | Electrical Officer,Electrician,Electro Technical Officer,Junior Electrical Officer,Trainee Electrical Officer | Chief Engineer | HYUNDAI SAMHO HEAVY INDUSTRIES | S909 |  | 2026-10-28 | 2026-10-28 |  |  | Pending | Minor Maintenance |  |  |  | 2026-07-28 |  | SMS |  | Vibration Monitoring Guidance HAT QuickGuide.pdf | 1 - Code + Machinery + Component
Cap Quebec | Heating Ventilation and Air Conditioning | HVAC - Ventilation Fans#1 | Purifier Room Exhaust Fan#1 > Motor - Purifier Room Exhaust Fan#1 | 602 | Motor & Starter - Minor Maintenance | Job DescriptionMotor Side Checks:Check condition of cable glands and securing arrangements.Inspect coupling / pump–motor flexible spider coupling (if applicable).Check cooling fan for damage, obstruction, and secure mounting.Record insulation resistance of the motor.Check motor foundation bolts for tightness.Inspect terminals and lugs for tightness and overheating marks.Check functioning of space heater.Inspect condition of insulators.Measure motor vibration if a vibration monitoring tool is available.Carry out necessary lubrication/greasing as per maker’s recommendation.Starter Panel Checks:Carry out inspection and cleaning of contactors.Check connections inside the starter panel for looseness.Clean the complete starter panel of dust and debris.Inspect inside motor terminal box for loose or damaged connections.Visually inspect starter panel for abnormalities, burns, or signs of overheating.Voltage Reducing Device (VRD) Functionality:Verify functionality of VRD by measuring the Open Circuit Voltage (OCV) at terminals.Record measured voltage reading.Compare with manufacturer’s recommended range and record test values.Tools & Materials RequiredCalibrated insulation resistance tester (megger)Calibrated multimeter/voltmeterTorque wrench and standard hand toolsVibration monitoring device (if available)Cleaning cloths, brushes, vacuum cleaner, and contact cleanerGrease/lubricant as per maker’s specificationPPEReportingRecord all inspection details and test values in PMS.Report corrective actions taken during motor and starter maintenance.Mention if any spares (lugs, bolts, coupling, grease, etc.) were consumed.Upload relevant photos of maintenance/defects found.ReferenceSMS Annex 1G – Electrical Equipment Maintenance. | 3 Months | Electrical Officer,Electrician,Electro Technical Officer,Junior Electrical Officer,Trainee Electrical Officer | Chief Engineer | HYOSUNG | S909 |  | 2026-10-28 | 2026-10-28 |  |  | Pending | Minor Maintenance |  |  |  | 2026-07-28 |  | SMS |  | Vibration Monitoring Guidance HAT QuickGuide.pdf | 1 - Code + Machinery + Component
Cap Quebec | Ballast System | Ballast Pump#2 | Motor - Ballast Pump#1 | 602 | Motor & Starter - Minor Maintenance | Job DescriptionMotor Side Checks:Check condition of cable glands and securing arrangements.Inspect coupling / pump–motor flexible spider coupling (if applicable).Check cooling fan for damage, obstruction, and secure mounting.Record insulation resistance of the motor.Check motor foundation bolts for tightness.Inspect terminals and lugs for tightness and overheating marks.Check functioning of space heater.Inspect condition of insulators.Measure motor vibration if a vibration monitoring tool is available.Carry out necessary lubrication/greasing as per maker’s recommendation.Starter Panel Checks:Carry out inspection and cleaning of contactors.Check connections inside the starter panel for looseness.Clean the complete starter panel of dust and debris.Inspect inside motor terminal box for loose or damaged connections.Visually inspect starter panel for abnormalities, burns, or signs of overheating.Voltage Reducing Device (VRD) Functionality:Verify functionality of VRD by measuring the Open Circuit Voltage (OCV) at terminals.Record measured voltage reading.Compare with manufacturer’s recommended range and record test values.Tools & Materials RequiredCalibrated insulation resistance tester (megger)Calibrated multimeter/voltmeterTorque wrench and standard hand toolsVibration monitoring device (if available)Cleaning cloths, brushes, vacuum cleaner, and contact cleanerGrease/lubricant as per maker’s specificationPPEReportingRecord all inspection details and test values in PMS.Report corrective actions taken during motor and starter maintenance.Mention if any spares (lugs, bolts, coupling, grease, etc.) were consumed.Upload relevant photos of maintenance/defects found.ReferenceSMS Annex 1G – Electrical Equipment Maintenance. | 3 Months | Electrical Officer,Electrician,Electro Technical Officer,Junior Electrical Officer,Trainee Electrical Officer | Chief Engineer | HYUNDAI ELECTRIC | MNB31J0606P |  | 2026-10-28 | 2026-10-28 |  |  | Pending | Minor Maintenance |  |  |  | 2026-07-28 |  | SMS |  | Vibration Monitoring Guidance HAT QuickGuide.pdf | 1 - Code + Machinery + Component
Cap Quebec | Deck Lifting Appliances | Provision CraneStarboard1 | Hydraulic Pump - Provision Crane#1 > Motor - Hydraulic Pump#1 | 602 | Motor & Starter - Minor Maintenance | Job DescriptionMotor Side Checks:Check condition of cable glands and securing arrangements.Inspect coupling / pump–motor flexible spider coupling (if applicable).Check cooling fan for damage, obstruction, and secure mounting.Record insulation resistance of the motor.Check motor foundation bolts for tightness.Inspect terminals and lugs for tightness and overheating marks.Check functioning of space heater.Inspect condition of insulators.Measure motor vibration if a vibration monitoring tool is available.Carry out necessary lubrication/greasing as per maker’s recommendation.Starter Panel Checks:Carry out inspection and cleaning of contactors.Check connections inside the starter panel for looseness.Clean the complete starter panel of dust and debris.Inspect inside motor terminal box for loose or damaged connections.Visually inspect starter panel for abnormalities, burns, or signs of overheating.Voltage Reducing Device (VRD) Functionality:Verify functionality of VRD by measuring the Open Circuit Voltage (OCV) at terminals.Record measured voltage reading.Compare with manufacturer’s recommended range and record test values.Tools & Materials RequiredCalibrated insulation resistance tester (megger)Calibrated multimeter/voltmeterTorque wrench and standard hand toolsVibration monitoring device (if available)Cleaning cloths, brushes, vacuum cleaner, and contact cleanerGrease/lubricant as per maker’s specificationPPEReportingRecord all inspection details and test values in PMS.Report corrective actions taken during motor and starter maintenance.Mention if any spares (lugs, bolts, coupling, grease, etc.) were consumed.Upload relevant photos of maintenance/defects found.ReferenceSMS Annex 1G – Electrical Equipment Maintenance. | 3 Months | Electrical Officer,Electrician,Electro Technical Officer,Junior Electrical Officer,Trainee Electrical Officer | Chief Engineer | HYUNDAI SAMHO HEAVY INDUSTRIES | S909 |  | 2026-10-28 | 2026-10-28 |  |  | Pending | Minor Maintenance |  |  |  | 2026-07-28 |  | SMS |  | Vibration Monitoring Guidance HAT QuickGuide.pdf | 1 - Code + Machinery + Component
Cap Quebec | Steam Power | Donkey Boiler#1 | Donkey Boiler - Alarms and Trips#1 | 5653 | Alarms and Trips - Boiler Major Alarms Test | Job DescriptionCarry out periodic testing of boiler alarms and safety trips.The following alarms shall be tested and recorded as individual PMS tasks, as applicable to the boiler configuration and automation system.A. Boiler Burner & Combustion AlarmsBoiler Burner Hinge Open Alarm – Operation TestBoiler Burner Motor Failure Alarm – Operation TestBoiler Burner Standby / Auto Mode Alarm – Operation TestBoiler Low / High Flame Control Alarm – Operation TestBoiler Fire in Furnace Alarm – Operation TestBoiler Manual / Emergency Stop Alarm – Operation TestB. Boiler Pressure & Safety AlarmsBoiler Drum Steam Pressure High / Low Alarm – Operation TestBoiler Steam Drum High Pressure Alarm – Operation TestBoiler Steam Drum High Pressure Cut-Out / Trip – Operation TestBoiler Safety Valve Alarm / Indication – Operation TestBoiler Combustion Air Low Pressure Trip Alarm – Operation TestC. Fuel Oil & Air System AlarmsBoiler Fuel Oil Low Temperature Alarm – Operation TestBoiler Fuel Oil Heater Outlet Temperature Alarm – Operation TestBoiler Fuel Oil Low Pressure Alarm – Operation TestBoiler Standby Fuel Oil Pump Start Alarm – Operation TestBoiler Secondary Air Fan Failure Alarm – Operation TestD. Electrical & Control System AlarmsBoiler Common Alarm – Operation TestBoiler Control Power Failure Alarm – Operation TestBoiler Electric Source Failure Alarm – Operation TestE. Condenser, Drain & Salinity AlarmsBoiler Vacuum Condenser Low Vacuum Alarm – Operation TestBoiler Vacuum Condenser Outlet High Salinity Alarm – Operation TestAtmospheric Condenser Outlet High Salinity Alarm – Operation TestDrain Cooler Outlet High Salinity Alarm – Operation TestBoiler Wash Drain Collect Tank High Level Alarm – Operation TestCOP Turbine Vacuum Condenser High Water Level Alarm – Operation TestF. Standby & Automation FunctionsAuto Start-Up Function of Standby Pumps – Operation TestBoiler Standby Function / Changeover Alarm – Operation TestTest MethodSimulate alarm conditions using maker-approved methods, such as:Parameter simulation via control systemSensor input simulationManual functional testing where permittedVerify:Correct alarm activationCorrect indication on local panel and control systemCorrect trip or interlock action where applicableReset alarms and confirm normal boiler operation after each test.Tools RequiredMaker’s boiler operation & maintenance manualCalibrators (pressure / temperature / salinity, as applicable)Multimeter (if required)Control panel / PMS accessHand toolsCamera for documentationPPEReportingRecord each alarm and trip test separately in PMS.Always mention corrective actions taken, including:Sensor adjustment or replacementSet-point correctionWiring or component rectificationUpload relevant photos, screenshots, or test evidence.Any alarm or trip malfunction shall be reported immediately to the Chief Engineer.ReferenceMaker’s Boiler Operation & Maintenance ManualCompany Classification Society Requirements | 3 Months | Electrical Officer,Electrician,Electro Technical Officer,Junior Electrical Officer,Trainee Electrical Officer | Chief Engineer | KANGRIM | PA0101P32 |  | 2026-10-28 | 2026-10-28 |  |  | Pending | Operation Test |  |  |  | 2026-07-28 |  | SMS |  | 957806_HSHI-1 Donkey onboard test procedure.pdf | 1 - Code + Machinery + Component
Cap Quebec | Mooring, Anchoring and Towing | Mooring Winch-M6(A-C) | Mooring Winch - General#1 | 611 | Mooring Winch Hydraulic Oil - Analysis | Analysis of Mooring Winch Hydraulic Oil Safety Procedure ------------------------- Ensure To Comply Safety Procedure As Per The Company Policy. Procedure --------------- Working Oil: Check the oil every voyage or every 3 months on color, impurity, etc. Checking of hydraulic fluid (An inspection method applied at site): Sample the hydraulic fluid from the drainage of the main circuit and oil tank. Next, check and compare the sampled hydraulic fluid thus picked up with the new pre sampled fluid. ? If the sampled hydraulic fluid is light-white/opaque and the transparency is decreasing: This hydraulic fluid is being mixed with water. ? If the sampled hydraulic is brown and/or simulative smell is existed: This hydraulic fluid is being deteriorated. Windlass, winch, hydraulic motor, control valve and piping materials - Check condition of corrosion on Applicable parts. Procedure Reference: Instruction Manual for Deck machinery_H8400~03.pdf Section Name: Working Oil and Lubrication Oil, Windlass, winch, hydraulic motor, control valve and piping materials Pdf Page No:29,30,35 SMS: Every 6 months: Job Description: - Oil samples to be landed and sent ashore for lab analysis. - Lab Test Report must be obtained before filing this Job order. - Investigation and corrective actions to be carried out if test result is out of acceptable range. Details to be provided for assessment - Oil grade, - Machinery Running Hours, - Sampling point - No of hours Oil has been on service. - Estimated make-up oil added (as applicable) - Estimated oil consumption of on monthly or running hour basis (as applicable) Sampling Method: - Collect samples only in dedicated sample bottles. Do not use dirty or contaminated sampling bottles & equipment. - Select the correct sampling point. For a particular component, always take samples from the same point - If safe to do so, collect samples with machinery running or within 15 minutes of stopping machinery - Drain off at least 1 litre (depending on location of sample point) before collecting sample - Fill up the sample bottle to at least 80deg full - After taking the sample, securely tighten the cap of the sample bottle. - Complete all details in sample label,Inspect samples visually before sending for analysis and do not mix sample with fresh oil of the same grade. Sampling Point: When selecting a sample point consider following: - Do not collect samples from tanks / sumps directly - Select the sample point before any discharge filter in the system, so as to give indication of wear metals of harmful material circulating in the system - Avoid areas with restricted lubricant flow or where contaminants and wear products tend to settle or collect - Avoid discharge side of separators or venting lines of filter casings - It must not be located in the vicinity of exhaust manifold or hot surfaces, as a possible oil spray may result in fire. If unavoidable,shield the sample point to avoid accidental splash onto hot surfaces References: SMS TMM 4.11,7.2, Annex 1H | 3 Months | 3rd Engineer,4th Engineer (Senior) | Chief Engineer | FLUTEK | HMWR200D3W1 |  | 2026-10-28 | 2026-10-28 |  |  | Pending | Analysis |  |  |  | 2026-07-28 |  | Instruction Manual |  | Mooring Winch - General_FLUTEK_HMWR200D3W1_Analysis.pdf | 1 - Code + Machinery + Component
Cap Quebec | Fresh Water System | Water Treatment Unit#1 | Sterilizer#1 | 163 | Sterilizer Filter - Routine Inspection | Routine Inspection of Sterilizer Filter Safety Procedure ------------------------- Ensure To Comply Safety Procedure As Per The Company Policy. Procedure --------------- 7-2. Periodic check and adjustment 2) Per three month Maintenance - Check the electric parts of various functions Procedure Reference:(M-60) STERILIZER CALORIFIER MINERALIZER.PDF Section Name: 7-2. Periodic check and adjustment Pdf Page No: 95 | 3 Months | Electrical Officer,Electrician,Electro Technical Officer,Junior Electrical Officer,Trainee Electrical Officer | Chief Engineer | SAMKUN CENTURY | JSB-5 |  | 2026-10-28 | 2026-10-28 |  |  | Pending | Routine Inspection |  |  |  | 2026-07-28 |  | Instruction Manual |  |  | 1 - Code + Machinery + Component
Cap Quebec | Cargo Pumping System | Automatic Unloading System#1 | Vacuum Pump - Automatic Unloading System#2 > Motor - Vacuum Pump#1 | 602 | Motor & Starter - Minor Maintenance | Job DescriptionMotor Side Checks:Check condition of cable glands and securing arrangements.Inspect coupling / pump–motor flexible spider coupling (if applicable).Check cooling fan for damage, obstruction, and secure mounting.Record insulation resistance of the motor.Check motor foundation bolts for tightness.Inspect terminals and lugs for tightness and overheating marks.Check functioning of space heater.Inspect condition of insulators.Measure motor vibration if a vibration monitoring tool is available.Carry out necessary lubrication/greasing as per maker’s recommendation.Starter Panel Checks:Carry out inspection and cleaning of contactors.Check connections inside the starter panel for looseness.Clean the complete starter panel of dust and debris.Inspect inside motor terminal box for loose or damaged connections.Visually inspect starter panel for abnormalities, burns, or signs of overheating.Voltage Reducing Device (VRD) Functionality:Verify functionality of VRD by measuring the Open Circuit Voltage (OCV) at terminals.Record measured voltage reading.Compare with manufacturer’s recommended range and record test values.Tools & Materials RequiredCalibrated insulation resistance tester (megger)Calibrated multimeter/voltmeterTorque wrench and standard hand toolsVibration monitoring device (if available)Cleaning cloths, brushes, vacuum cleaner, and contact cleanerGrease/lubricant as per maker’s specificationPPEReportingRecord all inspection details and test values in PMS.Report corrective actions taken during motor and starter maintenance.Mention if any spares (lugs, bolts, coupling, grease, etc.) were consumed.Upload relevant photos of maintenance/defects found.ReferenceSMS Annex 1G – Electrical Equipment Maintenance. | 3 Months | Electrical Officer,Electrician,Electro Technical Officer,Junior Electrical Officer,Trainee Electrical Officer | Chief Engineer | TAIYO ELECTRIC | TIT-180L |  | 2026-10-28 | 2026-10-28 |  |  | Pending | Minor Maintenance |  |  |  | 2026-07-28 |  | SMS |  | Vibration Monitoring Guidance HAT QuickGuide.pdf | 1 - Code + Machinery + Component
Cap Quebec | Heating Ventilation and Air Conditioning | HVAC - Ventilation Fans#1 | Paint Locker Exhaust Fan#1 > Motor - Paint Locker Exhaust Fan#1 | 602 | Motor & Starter - Minor Maintenance | Job DescriptionMotor Side Checks:Check condition of cable glands and securing arrangements.Inspect coupling / pump–motor flexible spider coupling (if applicable).Check cooling fan for damage, obstruction, and secure mounting.Record insulation resistance of the motor.Check motor foundation bolts for tightness.Inspect terminals and lugs for tightness and overheating marks.Check functioning of space heater.Inspect condition of insulators.Measure motor vibration if a vibration monitoring tool is available.Carry out necessary lubrication/greasing as per maker’s recommendation.Starter Panel Checks:Carry out inspection and cleaning of contactors.Check connections inside the starter panel for looseness.Clean the complete starter panel of dust and debris.Inspect inside motor terminal box for loose or damaged connections.Visually inspect starter panel for abnormalities, burns, or signs of overheating.Voltage Reducing Device (VRD) Functionality:Verify functionality of VRD by measuring the Open Circuit Voltage (OCV) at terminals.Record measured voltage reading.Compare with manufacturer’s recommended range and record test values.Tools & Materials RequiredCalibrated insulation resistance tester (megger)Calibrated multimeter/voltmeterTorque wrench and standard hand toolsVibration monitoring device (if available)Cleaning cloths, brushes, vacuum cleaner, and contact cleanerGrease/lubricant as per maker’s specificationPPEReportingRecord all inspection details and test values in PMS.Report corrective actions taken during motor and starter maintenance.Mention if any spares (lugs, bolts, coupling, grease, etc.) were consumed.Upload relevant photos of maintenance/defects found.ReferenceSMS Annex 1G – Electrical Equipment Maintenance. | 3 Months | Electrical Officer,Electrician,Electro Technical Officer,Junior Electrical Officer,Trainee Electrical Officer | Chief Engineer | CEMP INTERNATIONAL | AB30r-71/B4 |  | 2026-10-28 | 2026-10-28 |  |  | Pending | Minor Maintenance |  |  |  | 2026-07-28 |  | SMS |  | Vibration Monitoring Guidance HAT QuickGuide.pdf | 1 - Code + Machinery + Component
Cap Quebec | Engine Room | Engine Room - Pipes, Valves and Fittings#1 | Low Sea Chest#1 | 247 | Sea Chest Valves - Lubrication | Refer to SMS ANNEX 1F. Operate / Lubricate Sea Chest Valves | 3 Months | 2nd Engineer | Chief Engineer | SHIPYARD | NOT APPLICABLE |  | 2026-10-28 | 2026-10-28 |  |  | Pending | Lubrication |  |  |  | 2026-07-28 |  | SMS |  |  | 1 - Code + Machinery + Component
Cap Quebec | Fuel Oil Service System | FO Service System - Tanks#1 | FO Service TankP2 | 2972 | FO Service Tank Temperature High - Operation Test | Follow maker's recommended maintenance procedures and Safety precautions Job Description - Temperature sensor removed from sensor packet. - Place the temperature sensor into the temperature sensor calibration packet - Adjust the temperature setting in the calibrator to required alarm level - Check High temperature alarm Functioning properly. Reporting: - Mention Corrective actions taken - Update spares consumed and attach relevant photos References: Maker's Maintenance Procedures | 3 Months | Electrical Officer,Electrician,Electro Technical Officer,Junior Electrical Officer,Trainee Electrical Officer | Chief Engineer | SHIPYARD | NOT APPLICABLE |  | 2026-10-28 | 2026-10-28 |  |  | Pending | Operation Test |  |  |  | 2026-07-28 |  | Generic |  |  | 1 - Code + Machinery + Component
Cap Quebec | Deck | Deck - External Hull#1 | External Hull - General#1 | 3479 | External Hull Bulkhead Plating and Railing - Inspection | Check For Cracks Welds E/R Forward Bulkhead Also Refer To Generic List. | 3 Months | Chief Officer | Master | HYUNDAI SAMHO HEAVY INDUSTRIES | S909 |  | 2026-10-28 | 2026-10-28 |  |  | Pending | Inspection |  |  |  | 2026-07-28 |  | Generic |  |  | 1 - Code + Machinery + Component
Cap Quebec | Propulsion Power | Main Engine - WX#1 | Exhaust Gas Receiver - Main Engine#1 | 898 | Main Engine Exhaust Gas Receiver Turbocharger Grid - Inspection | Follow maker's maintenance procedures and relevant job cards for Inspection, Overhauls and TestsAdhere to maker's recommended safety precautions for carrying out the JobJob Description: - Inspect the mesh for any damage - Inspect the weldings for cracks - Inspect for any loose metal pieces Reporting: - Always mention Corrective actions taken - Update spares consumed if any with relevant photos SMS References: TMM Annex 1D / Maker's Maintenance Procedures / Service Letters | 3 Months | 2nd Engineer | Chief Engineer | WARTSILA | W-6X72 |  | 2026-10-28 | 2026-10-28 |  |  | Pending | Inspection |  |  |  | 2026-07-28 |  | SMS |  |  | 1 - Code + Machinery + Component
Cap Quebec | Cooling Fresh Water System | Central CFW Pump#2 | Motor - Central CFW Pump#1 | 602 | Motor & Starter - Minor Maintenance | Job DescriptionMotor Side Checks:Check condition of cable glands and securing arrangements.Inspect coupling / pump–motor flexible spider coupling (if applicable).Check cooling fan for damage, obstruction, and secure mounting.Record insulation resistance of the motor.Check motor foundation bolts for tightness.Inspect terminals and lugs for tightness and overheating marks.Check functioning of space heater.Inspect condition of insulators.Measure motor vibration if a vibration monitoring tool is available.Carry out necessary lubrication/greasing as per maker’s recommendation.Starter Panel Checks:Carry out inspection and cleaning of contactors.Check connections inside the starter panel for looseness.Clean the complete starter panel of dust and debris.Inspect inside motor terminal box for loose or damaged connections.Visually inspect starter panel for abnormalities, burns, or signs of overheating.Voltage Reducing Device (VRD) Functionality:Verify functionality of VRD by measuring the Open Circuit Voltage (OCV) at terminals.Record measured voltage reading.Compare with manufacturer’s recommended range and record test values.Tools & Materials RequiredCalibrated insulation resistance tester (megger)Calibrated multimeter/voltmeterTorque wrench and standard hand toolsVibration monitoring device (if available)Cleaning cloths, brushes, vacuum cleaner, and contact cleanerGrease/lubricant as per maker’s specificationPPEReportingRecord all inspection details and test values in PMS.Report corrective actions taken during motor and starter maintenance.Mention if any spares (lugs, bolts, coupling, grease, etc.) were consumed.Upload relevant photos of maintenance/defects found.ReferenceSMS Annex 1G – Electrical Equipment Maintenance. | 3 Months | Electrical Officer,Electrician,Electro Technical Officer,Junior Electrical Officer,Trainee Electrical Officer | Chief Engineer | HOYER | HMC2 225M-4 |  | 2026-10-28 | 2026-10-28 |  |  | Pending | Minor Maintenance |  |  |  | 2026-07-28 |  | SMS |  | Vibration Monitoring Guidance HAT QuickGuide.pdf | 1 - Code + Machinery + Component
Cap Quebec | Cargo Pumping System | COPT#3 | Governor - COPT#1 | 5440 | Cargo Oil Pump Governor - Routine Inspection | Routine Inspection of Cargo Oil Pump Governor Safety Procedure ------------------------- Ensure To Comply Safety Procedure As Per The Company Policy. Procedure --------------- Every 3 months, Emergency trip device: Confirm that each trip properly acts and closes governor valve to stop turbine. Procedure Reference:S909 O-75 6T-9411-005 & 009 & 010 & 011 CARGO PUMPING SYSTEM.pdf Section Name:3. MAINTENANCE CHECK LIST FOR REGULAR INSPECTION Pdf Page No:142 | 3 Months | Electrical Officer,Electrician,Electro Technical Officer,Junior Electrical Officer,Trainee Electrical Officer | Chief Engineer | WOODWARD | UG25+ |  | 2026-10-28 | 2026-10-28 |  |  | Pending | Routine Inspection |  |  |  | 2026-07-28 |  | Instruction Manual |  |  | 1 - Code + Machinery + Component
Cap Quebec | Deck | Mast#1 | Mast - General#1 | 3437 | Mast - Check/Test | Mast, Radar Mast & Supporting Wires – Inspection Job Description Inspect the mast, radar mast, antenna post, and associated fittings for corrosion, cracks, deformation, coating deterioration, looseness, or mechanical damage. Check mast foundations, foundation bolts, supports, and welded connections for condition and tightness. Inspect supporting/stay wires for corrosion, broken strands, kinks, wear, correct tension, and secure terminations. Inspect and lubricate turnbuckles, shackles, eye plates, securing pins, and locking arrangements. Clean and grease supporting wires and turnbuckles; cover turnbuckles with canvas after maintenance. Replace supporting wires, turnbuckles, or associated components if found excessively damaged or heavily corroded. Inspect platforms, ladders, handrails, and access arrangements for safe condition. Check antennas, radar equipment, navigation lights, cable supports, and associated fittings for secure mounting and damage. Check for abnormal movement, looseness, or vibration. Rectify minor deficiencies where practicable and report defects requiring further repair. Safety Follow Company Safety Procedures, SMS, and maker’s instructions. Use appropriate fall protection when working at height. Ensure the work area is secured against falling objects and unauthorized access. Tools / Equipment Standard hand tools Grease and suitable lubrication equipment Inspection torch Binoculars Cleaning brushes/cloths Camera PPE Safety harness/fall-arrest equipment, where required Canvas covers for turnbuckles Reporting / PMS Record the condition of the mast, foundation, supporting wires, turnbuckles, radar/antenna fittings, and access arrangements. Record corrosion, damage, looseness, or other defects identified. Record corrective actions taken and components replaced. Update spares/materials consumed. Attach relevant photographs. Reference: SMS Annex 1H / Maker’s Maintenance Manual / Applicable Job Card PMS / Maker’s Maintenance Schedule | 3 Months | Chief Officer | Master | SHIPYARD | NOT APPLICABLE |  | 2026-10-28 | 2026-10-28 |  |  | Pending | Check/Test |  |  |  | 2026-07-28 |  | SMS |  |  | 1 - Code + Machinery + Component
Cap Quebec | Electrical Power | Auxiliary Engine#2 | Auxiliary Engine - Pipes, Valves and Fittings#1 | 2153 | AE Pressure Gauge, Transmitter Switches and Thermometer - Inspection | Inspection of AE Pressure Gauge, Transmitter Switches and ThermometerSafety Procedure-------------------------------Ensure to comply with the Company Safety PolicyProcedure-----------------------Pressure gauge seal pot:- Ethylene glycol level inspection.Section :Procedure reference :Page no : | 3 Months | 3rd Engineer,4th Engineer (Senior) | Chief Engineer | YANMAR | 6EY22ALWS |  | 2026-10-28 | 2026-10-28 |  |  | Pending | Inspection |  |  |  | 2026-07-28 |  | Instruction Manual |  | Auxiliary Engine - Pipes, Valves and Fittings_Pressure Gauge, Transmitter Switches and Thermometer_YANMAR DIESEL ENGINE_6EY22(A)LW_Inspection.pdf | 1 - Code + Machinery + Component
Cap Quebec | Cooling Sea Water System | Main and COPT Condenser CSW Pump#1 | Main and COPT Condenser CSW Pump - General#1 | 425 | Pump - Minor Maintenance | Job Description Check tightness of pump foundation bolts and mounting arrangements. Inspect pump coupling for: Alignment Wear Damage Integrity of coupling guards Check condition and readability of pressure gauges; verify there are no leaks or damage. Inspect pump and associated piping for: Unusual noise Leakage Vibration Abnormal operating behaviour Check pump vibration; measure and record values if a vibration monitor is available. Carry out necessary lubrication as per maker’s instructions. Check condition of anodes and renew if required (if applicable to pump design). Clean surrounding area to ensure proper observation and housekeeping. Tools Required Maker’s maintenance manual Hand tools (spanners, sockets) Torque wrench (if tightening is specified) Inspection torch Grease gun / lubricants (maker-approved) Vibration meter (if available) Cleaning cloths Camera for documentation PPE (helmet, gloves, goggles, safety shoes) Reporting Record inspection and maintenance details in PMS. Any corrective actions taken must be reported with this job order. Update spares consumed, if any, and attach relevant photographs. Inform Chief Engineer if abnormal noise, vibration, leakage, or wear is observed. Reference SMS Annex 1H – Pumps and Associated Equipment Maintenance Maker’s Maintenance Procedures | 3 Months | 3rd Engineer,4th Engineer | Chief Engineer | SHINKO | SVA250AM |  | 2026-10-28 | 2026-10-28 |  |  | Pending | Minor Maintenance |  |  |  | 2026-07-28 |  | Instruction Manual |  | Main and COPT Condenser CSW Pump - General_SHINKO_SVA250AM_Minor Maintenance.pdf | 1 - Code + Machinery + Component
Cap Quebec | Navigation Equipment | S-Band Radar#1 | S-Band Radar - General#1 | 9724 | Radar Monitor Unit - Major Routine Inspection | Major Routine Inspection of Radar Monitor Unit Safety Procedure ------------------------- Ensure To Comply Safety Procedure As Per The Company Policy. Procedure --------------- This document outlines essential maintenance procedures to be conducted every 3 to 6 months. Key tasks include: 1. Cabling: Ensure all cables are securely connected and undamaged. 2. Exposed Bolts and Nuts of Antenna Unit: Inspect for corrosion and check if they have loosened due to vibration. 3. Radiator: Remove dust, dirt, and salt deposits as they cause signal attenuation and sensitivity loss. Clean with a freshwater-moistened cloth. 4. Terminals and Connectors: Verify that all terminals and connectors on circuit boards are securely fastened. Procedure Reference : S909 E-58 6N8182305 RADAR EQUIPMENT-1.pdf Section Name: 25.1 Maintenance Pdf Page No : 483 | 3 Months | 2nd Officer | Master | FURUNO | FAR-3230S-SSD-BB |  | 2026-10-28 | 2026-10-28 |  |  | Pending | Inspection |  |  |  | 2026-07-28 |  | Instruction Manual |  |  | 1 - Code + Machinery + Component
Cap Quebec | Deck Lifting Appliances | Provision CranePort1 | Provision Crane - General#1 | 4057 | Jib Crane Parts - Major Routine Lubrication | 3 Months Maintenance for Crane Carry out inspection on the crane 1. Grease all greasing point inlcude wire sheavess,bearings cylinders, el. motor and docking head. 2. Apply grease into the wire, inspect wire for corrosion and damaged , Check if wire is properly secured to winch drum, check torque. 3. Apply special grease to slew gear drive pinion and ring tooth. 4. Inspect slew motor for any sign of abnormal noise, vibration and leaks. Tighten bolts if required , Inspect general condition (paint leaks, corrosion. 5. Inspect slew gearbox gear oil level. 6. Inspect electric motor and hydraulic pump for any sign of abnormal noise, vibration, leaks. Tighten bolts if required , Inspect general condition (paint leaks, corrosion.) 7. Check sliding surface for wear (if mounted) Document reference : Instruction manual for Hose Handling / Provision crane. | 3 Months | 2nd Engineer | Chief Engineer | ORIENTAL | HPC 070-0217 |  | 2026-10-28 | 2026-10-28 |  |  | Pending | Major Routine Lubrication |  |  |  | 2026-07-28 |  | Instruction Manual |  | Provision Crane - General_ORIENTAL_HPC 070-0217_Parts_Major Routine Lubrication.pdf | 1 - Code + Machinery + Component
Cap Quebec | Ship Computers | Loading Computer#1 | Loading Computer - General#1 | 2434 | Loading Computer - Performance Test | Refer to SMS ANNEX TMM 5.7 | 3 Months | Chief Officer | Master | HYUNDAI SAMHO HEAVY INDUSTRIES | S909 |  | 2026-10-28 | 2026-10-28 |  |  | Pending | Performance Test |  |  |  | 2026-07-28 |  | SMS |  |  | 1 - Code + Machinery + Component
Cap Quebec | Navigation Equipment | ECDIS#1 | ECDIS - General#1 | 8277 | ECDIS - Minor Routine Inspection | 1.Go to CHART INFO, then click the VIEWING DATE2.Change the date between 01.04.2014 to 27.08.2014 3.Then click the CHART 1 & check the CHART A & B displaying PERIODIC & END DATE 27-08-2014. 4. Update same in NP 133 C & Keep the record for third party inspection. | 3 Months | 2nd Officer | Master | FURUNO | FMD-3200-BB |  | 2026-10-28 | 2026-10-28 |  |  | Pending | Minor Routine Inspection |  |  |  | 2026-07-28 |  | Generic |  |  | 1 - Code + Machinery + Component
Cap Quebec | Heating Ventilation and Air Conditioning | HVAC - Ventilation Fans#1 | Bosun Store Supply Fan#1 > Motor - Bosun Store Supply Fan#1 | 602 | Motor & Starter - Minor Maintenance | Job DescriptionMotor Side Checks:Check condition of cable glands and securing arrangements.Inspect coupling / pump–motor flexible spider coupling (if applicable).Check cooling fan for damage, obstruction, and secure mounting.Record insulation resistance of the motor.Check motor foundation bolts for tightness.Inspect terminals and lugs for tightness and overheating marks.Check functioning of space heater.Inspect condition of insulators.Measure motor vibration if a vibration monitoring tool is available.Carry out necessary lubrication/greasing as per maker’s recommendation.Starter Panel Checks:Carry out inspection and cleaning of contactors.Check connections inside the starter panel for looseness.Clean the complete starter panel of dust and debris.Inspect inside motor terminal box for loose or damaged connections.Visually inspect starter panel for abnormalities, burns, or signs of overheating.Voltage Reducing Device (VRD) Functionality:Verify functionality of VRD by measuring the Open Circuit Voltage (OCV) at terminals.Record measured voltage reading.Compare with manufacturer’s recommended range and record test values.Tools & Materials RequiredCalibrated insulation resistance tester (megger)Calibrated multimeter/voltmeterTorque wrench and standard hand toolsVibration monitoring device (if available)Cleaning cloths, brushes, vacuum cleaner, and contact cleanerGrease/lubricant as per maker’s specificationPPEReportingRecord all inspection details and test values in PMS.Report corrective actions taken during motor and starter maintenance.Mention if any spares (lugs, bolts, coupling, grease, etc.) were consumed.Upload relevant photos of maintenance/defects found.ReferenceSMS Annex 1G – Electrical Equipment Maintenance. | 3 Months | Electrical Officer,Electrician,Electro Technical Officer,Junior Electrical Officer,Trainee Electrical Officer | Chief Engineer | HYUNDAI HEAVY INDUSTRIES | 112M-4, V6 |  | 2026-10-28 | 2026-10-28 |  |  | Pending | Minor Maintenance |  |  |  | 2026-07-28 |  | SMS |  | Vibration Monitoring Guidance HAT QuickGuide.pdf | 1 - Code + Machinery + Component
Cap Quebec | Cargo Pumping System | Cargo Pumping - Pipes, Valves and Fittings#1 | Pipes, Valves and Fittings - General#1 | 10463 | Tank Cleaning Line and Valves - Routine Inspection | Follow maker's recommended maintenance procedures and Safety precautions Job Description Inspect Tank Cleaning Valves and line Reporting: - Always mention Corrective actions taken - Update with relevant photos if any | 3 Months | Chief Officer | Master | HYUNDAI SAMHO HEAVY INDUSTRIES | S909 |  | 2026-10-28 | 2026-10-28 |  |  | Pending | Inspection |  |  |  | 2026-07-28 |  | Generic |  |  | 1 - Code + Machinery + Component
Cap Quebec | Propulsion Power | Main Engine - WX#1 | Main Engine - General#1 | 8699 | Main Engine Servo Oil High Pressure Pipes - Inspection | Follow maker's maintenance procedures and relevant job cards for Servo Oil High Pressure Pipe InspectionJob Description: - Check condition of High Pressure Pipes and signs of leakages - Ensure high-pressure pipe is tightened to the proper torque in accordance with the manufacturer’s instructionsReporting: - Update if spares are consumed and attach relevant photos - Any corrective actions taken must be mentioned while reporting this Job orderReferences: Maker's Maintenance Procedures / Service Letters | 3 Months | 2nd Engineer | Chief Engineer | WARTSILA | W-6X72 |  | 2026-10-28 | 2026-10-28 |  |  | Pending | Inspection |  |  |  | 2026-07-28 |  | Generic |  |  | 1 - Code + Machinery + Component
Cap Quebec | Heating Ventilation and Air Conditioning | HVAC - Ventilation Fans#1 | Galley Supply Fan#1 > Motor - Galley Supply Fan#1 | 602 | Motor & Starter - Minor Maintenance | Job DescriptionMotor Side Checks:Check condition of cable glands and securing arrangements.Inspect coupling / pump–motor flexible spider coupling (if applicable).Check cooling fan for damage, obstruction, and secure mounting.Record insulation resistance of the motor.Check motor foundation bolts for tightness.Inspect terminals and lugs for tightness and overheating marks.Check functioning of space heater.Inspect condition of insulators.Measure motor vibration if a vibration monitoring tool is available.Carry out necessary lubrication/greasing as per maker’s recommendation.Starter Panel Checks:Carry out inspection and cleaning of contactors.Check connections inside the starter panel for looseness.Clean the complete starter panel of dust and debris.Inspect inside motor terminal box for loose or damaged connections.Visually inspect starter panel for abnormalities, burns, or signs of overheating.Voltage Reducing Device (VRD) Functionality:Verify functionality of VRD by measuring the Open Circuit Voltage (OCV) at terminals.Record measured voltage reading.Compare with manufacturer’s recommended range and record test values.Tools & Materials RequiredCalibrated insulation resistance tester (megger)Calibrated multimeter/voltmeterTorque wrench and standard hand toolsVibration monitoring device (if available)Cleaning cloths, brushes, vacuum cleaner, and contact cleanerGrease/lubricant as per maker’s specificationPPEReportingRecord all inspection details and test values in PMS.Report corrective actions taken during motor and starter maintenance.Mention if any spares (lugs, bolts, coupling, grease, etc.) were consumed.Upload relevant photos of maintenance/defects found.ReferenceSMS Annex 1G – Electrical Equipment Maintenance. | 3 Months | Electrical Officer,Electrician,Electro Technical Officer,Junior Electrical Officer,Trainee Electrical Officer | Chief Engineer | ABB | M2QA 71M4B |  | 2026-10-28 | 2026-10-28 |  |  | Pending | Minor Maintenance |  |  |  | 2026-07-28 |  | SMS |  | Vibration Monitoring Guidance HAT QuickGuide.pdf | 1 - Code + Machinery + Component
Cap Quebec | Cargo Pumping System | COPT#2 | COPT - General#1 | 1751 | Cargo Oil Pump Hydraulic Oil Cooler Anode - Inspection | Inspection of Cargo Oil Pump Hydraulic Oil Cooler Anode Safety Procedure ------------------------- Ensure To Comply Safety Procedure As Per The Company Policy. Procedure --------------- Corrosion protective piece (if fitted, the piece is shown in the spare list as its spare) is to be checked every 3 months and replaced if any. Reference: Instruction Manual for Cargo Pumping System Instruction Manual for Turbine RVR Chapter 4 Maintenance, Page 91A/9 Emergency trip device: Confirm that each trip properly acts and closes governor valve to stop turbine. LO cooler: Clean cooler interior and cooling tubes. Corrosion protection piece on LO cooler: (if applicable) Corrosion protective piece (if fitted, the piece is shown in the spare list as its spare) is to be checked every 3 months and replaced if any. Procedure Reference:S909 O-75 6T-9411-005 & 009 & 010 & 011 CARGO PUMPING SYSTEM.pdf Section Name:CHAPTER 4 MAINTENANCE Pdf Page No:140 | 3 Months | 2nd Engineer | Chief Engineer | SHINKO | RVR-1 |  | 2026-10-28 | 2026-10-28 |  |  | Pending | Inspection |  |  |  | 2026-07-28 |  | Instruction Manual |  | COPT - General_SHINKO_RVR-1_Hydraulic Oil Cooler Anode_Inspection.pdf | 1 - Code + Machinery + Component
Cap Quebec | Heating Ventilation and Air Conditioning | HVAC - Ventilation Fans#1 | Sanitary Space Exhaust Fan#1 > Motor - Sanitary Space Exhaust Fan#1 | 602 | Motor & Starter - Minor Maintenance | Job DescriptionMotor Side Checks:Check condition of cable glands and securing arrangements.Inspect coupling / pump–motor flexible spider coupling (if applicable).Check cooling fan for damage, obstruction, and secure mounting.Record insulation resistance of the motor.Check motor foundation bolts for tightness.Inspect terminals and lugs for tightness and overheating marks.Check functioning of space heater.Inspect condition of insulators.Measure motor vibration if a vibration monitoring tool is available.Carry out necessary lubrication/greasing as per maker’s recommendation.Starter Panel Checks:Carry out inspection and cleaning of contactors.Check connections inside the starter panel for looseness.Clean the complete starter panel of dust and debris.Inspect inside motor terminal box for loose or damaged connections.Visually inspect starter panel for abnormalities, burns, or signs of overheating.Voltage Reducing Device (VRD) Functionality:Verify functionality of VRD by measuring the Open Circuit Voltage (OCV) at terminals.Record measured voltage reading.Compare with manufacturer’s recommended range and record test values.Tools & Materials RequiredCalibrated insulation resistance tester (megger)Calibrated multimeter/voltmeterTorque wrench and standard hand toolsVibration monitoring device (if available)Cleaning cloths, brushes, vacuum cleaner, and contact cleanerGrease/lubricant as per maker’s specificationPPEReportingRecord all inspection details and test values in PMS.Report corrective actions taken during motor and starter maintenance.Mention if any spares (lugs, bolts, coupling, grease, etc.) were consumed.Upload relevant photos of maintenance/defects found.ReferenceSMS Annex 1G – Electrical Equipment Maintenance. | 3 Months | Electrical Officer,Electrician,Electro Technical Officer,Junior Electrical Officer,Trainee Electrical Officer | Chief Engineer | ABB | M2QA100 L4B |  | 2026-10-28 | 2026-10-28 |  |  | Pending | Minor Maintenance |  |  |  | 2026-07-28 |  | SMS |  | Vibration Monitoring Guidance HAT QuickGuide.pdf | 1 - Code + Machinery + Component
Cap Quebec | Mooring, Anchoring and Towing | Mooring Winch-M4(C) | Mooring Winch - General#1 | 611 | Mooring Winch Hydraulic Oil - Analysis | Analysis of Mooring Winch Hydraulic Oil Safety Procedure ------------------------- Ensure To Comply Safety Procedure As Per The Company Policy. Procedure --------------- Working Oil: Check the oil every voyage or every 3 months on color, impurity, etc. Checking of hydraulic fluid (An inspection method applied at site): Sample the hydraulic fluid from the drainage of the main circuit and oil tank. Next, check and compare the sampled hydraulic fluid thus picked up with the new pre sampled fluid. ? If the sampled hydraulic fluid is light-white/opaque and the transparency is decreasing: This hydraulic fluid is being mixed with water. ? If the sampled hydraulic is brown and/or simulative smell is existed: This hydraulic fluid is being deteriorated. Windlass, winch, hydraulic motor, control valve and piping materials - Check condition of corrosion on Applicable parts. Procedure Reference: Instruction Manual for Deck machinery_H8400~03.pdf Section Name: Working Oil and Lubrication Oil, Windlass, winch, hydraulic motor, control valve and piping materials Pdf Page No:29,30,35 SMS: Every 6 months: Job Description: - Oil samples to be landed and sent ashore for lab analysis. - Lab Test Report must be obtained before filing this Job order. - Investigation and corrective actions to be carried out if test result is out of acceptable range. Details to be provided for assessment - Oil grade, - Machinery Running Hours, - Sampling point - No of hours Oil has been on service. - Estimated make-up oil added (as applicable) - Estimated oil consumption of on monthly or running hour basis (as applicable) Sampling Method: - Collect samples only in dedicated sample bottles. Do not use dirty or contaminated sampling bottles & equipment. - Select the correct sampling point. For a particular component, always take samples from the same point - If safe to do so, collect samples with machinery running or within 15 minutes of stopping machinery - Drain off at least 1 litre (depending on location of sample point) before collecting sample - Fill up the sample bottle to at least 80deg full - After taking the sample, securely tighten the cap of the sample bottle. - Complete all details in sample label,Inspect samples visually before sending for analysis and do not mix sample with fresh oil of the same grade. Sampling Point: When selecting a sample point consider following: - Do not collect samples from tanks / sumps directly - Select the sample point before any discharge filter in the system, so as to give indication of wear metals of harmful material circulating in the system - Avoid areas with restricted lubricant flow or where contaminants and wear products tend to settle or collect - Avoid discharge side of separators or venting lines of filter casings - It must not be located in the vicinity of exhaust manifold or hot surfaces, as a possible oil spray may result in fire. If unavoidable,shield the sample point to avoid accidental splash onto hot surfaces References: SMS TMM 4.11,7.2, Annex 1H | 3 Months | 3rd Engineer,4th Engineer (Senior) | Chief Engineer | FLUTEK | HMWR200D3W1 |  | 2026-10-28 | 2026-10-28 |  |  | Pending | Analysis |  |  |  | 2026-07-28 |  | Instruction Manual |  | Mooring Winch - General_FLUTEK_HMWR200D3W1_Analysis.pdf | 1 - Code + Machinery + Component
Cap Quebec | Laundry | Tumble Dryer#2 | Tumble Dryer - General#1 | 97 | Tumble Dryer - Maintenance | Maintenance of Tumble Dryer Safety Procedure ------------------------- Ensure To Comply Safety Procedure As Per The Company Policy. Procedure --------------- 1. Remove dust and other articles from the air impeller as well as from the motor cooling fans. The motors are cooled by air and accumulation of dust on the cooling fans would cause motor overheating. The motor protection will switch of the machine in such a case. 2. Gas and steam models. Check the steam coils, remove dust sediments and/or replace the lint filter. Check heating chamber, nozzle, heater and remove dust sediments. 3. It is necessary to check the exhaust pipe lines regularly and to remove possible dust sediments which obstruct air circulation. Procedure Reference:S909 A-14 6W8310001, 6W8320001 GALLEY & LAUNDRY (1).pdf Section Name:9.4. EVERY 3 MONTHS OR AFTER 500 WORKING HOURS Pdf Page No:655,656 | 3 Months | Electrical Officer,Electrician,Electro Technical Officer,Junior Electrical Officer,Trainee Electrical Officer | Chief Engineer | METOS | PRIMUS T11 |  | 2026-10-28 | 2026-10-28 |  |  | Pending | Maintenance |  |  |  | 2026-07-28 |  | Instruction Manual |  | Tumble Dryer - General_METOS_PRIMUS T11_Major Routine Maintenance.pdf | 1 - Code + Machinery + Component
Cap Quebec | Lubricating Oil Purification System | AE LO Purifier#1 | AE LO Purifier - General#1 | 397 | Purifier Foundation Bolt - Inspection | Refer to SMS ANNEX 1F.Check Tightness Foundation Bolt Purifiers | 3 Months | 4th Engineer | Chief Engineer | GEA | OSE10-91-067 |  | 2026-10-28 | 2026-10-28 |  |  | Pending | Inspection |  |  |  | 2026-07-28 |  | SMS |  |  | 1 - Code + Machinery + Component
Cap Quebec | Navigation Equipment | Navigation Light#1 | Navigational Light - General#1 | 597 | Navigation Light - Major Routine Inspection | Navigation Lights: a) Check connection and internal fittings of navigation lights are in good condition and corrosion free. b) Verify that the Primary and secondary navigation lights are fully operational. c) Verify that the Primary and secondary power supplies to the navigational light controller are operational. Ref: SOLAS 43.2.3 | 3 Months | Electrical Officer,Electrician,Electro Technical Officer,Junior Electrical Officer,Trainee Electrical Officer | Master | HYUNDAI SAMHO HEAVY INDUSTRIES | S909 |  | 2026-10-28 | 2026-10-28 |  |  | Pending | Major Routine Inspection |  |  |  | 2026-07-28 |  | Generic |  |  | 1 - Code + Machinery + Component
Cap Quebec | Electrical Power | Auxiliary Engine#3 | Auxiliary Engine - Pipes, Valves and Fittings#1 | 485 | Pipes, Valves and Fittings - Lubrication | '- Visually examine Pipelines, Valves & fitting for structural integrity i.e. possible deformation, wastage - Check the joints for possible leakage - Check the pipeline securing arrangement (Clamps & Suports) for damage, wastage, slackening. - Check the compression fitting arrangement for possible seepage which is asign of detereioration of joint. - Lubricate the valve spindles - Lubricate the expansion joints exposed to weather - Check Expansion joints and confirm that the movement is not restricted with over aplication of paint between the expansion joint and pipe. - Check expansion joint bolts are intact without signs of wastage. - Operate the valves and confirm that the valve spindle are free to rotate. - Carry out regular inspection on high-pressure pipes and accumulators fitted in the system. - Regularly test remote operation of valves. Grease and maintain their extended spindles. - Every month, open and close all shipside sea inlet and overboard discharge valves wherever possible. Keep valve spindles greased, and gland packing topped up. Reference: TMM 11.11 | 3 Months | 2nd Engineer,3rd Engineer | Chief Engineer | YANMAR | 6EY22ALWS |  | 2026-10-28 | 2026-10-28 |  |  | Pending | Lubrication |  |  |  | 2026-07-28 |  | SMS |  |  | 1 - Code + Machinery + Component
Cap Quebec | Electrical Power | Auxiliary Engine#2 | Auxiliary Engine - Starting Air System#1 | 2141 | AE Start Air System and Start Air Motor - Inspection | Inspection on AE Start Air System and Start Air MotorSafety Procedure-------------------------Ensure To Comply Safety Procedure As Per The Company Policy.Procedure---------------1.Air starter:Electric wiring - Inspection for loose wiringAir piping - Inspection for leaking connectionsProcedure reference :Auxiliary Engine - Starting Air System_YANMAR DIESEL ENGINE_6EY22(A)LW_Inspection.pdfSection: Scheduled inspectionPdf Page no : 1 | 1 Months | 3rd Engineer | Chief Engineer | YANMAR | 6EY22ALWS |  | 2026-10-28 | 2026-10-28 |  |  | Pending | Inspection |  |  |  | 2026-09-28 |  | Instruction Manual |  | Auxiliary Engine - Starting Air System_YANMAR DIESEL ENGINE_6EY22(A)LW_Inspection.pdf | 1 - Code + Machinery + Component
Cap Quebec | Bilge and Sludge System | Bilge, Fire and GS Pump#1 | Bilge, Fire and GS Pump - General#1 | 3711 | Pump Auto Standby - Operation Test | Job Description: Carry out operational testing of the automatic standby function of applicable duty/standby pumps to verify reliable automatic changeover. Pre-Test Preparation: - Ensure the standby pump is selected in Auto mode and ready to start. - Confirm power supply availability and correct breaker status for both duty and standby pumps. - Verify the duty pump is operating normally and system pressure/flow is satisfactory. - Check that no abnormal alarms or faults are present before testing. Testing Methods: Method 1 - Duty Pump Stop: - Manually stop the running duty pump from the control panel. - Verify that the standby pump starts automatically within the specified delay time. - Confirm system pressure/flow is restored and maintained satisfactorily. Method 2 - Changeover Pressure Switch Test: - Simulate the applicable trip/changeover condition by testing the Changeover Pressure Switch in accordance with maker's instructions. - Verify that the pressure switch initiates automatic starting of the standby pump. - Confirm the standby pump starts within the specified delay time. - Verify applicable alarms and indications at the control station/ECR. Pressure Switch / Electrical Inspection & Calibration: - Inspect the Changeover Pressure Switch, connectors and associated wiring for damage, corrosion, looseness or deterioration. - Carry out functional testing/calibration of the pressure switch using a suitable pressure calibration pump. - Verify activation/reset set points against maker's specified values. - Record calibration results and rectify any abnormal deviation. - Verify correct operation of associated control circuits and automatic changeover logic. Expected Result: - Standby pump starts automatically within the specified delay time. - System pressure/flow is satisfactorily maintained/restored. - Correct alarms and indications are generated. - No abnormal leakage, noise, vibration or operating condition is observed. Final Check: - Restore the system to normal operating configuration. - Confirm correct duty/standby pump selection and Auto mode. - Verify normal system pressure/flow. - Ensure no abnormal alarms remain after completion. Tools Required: - Pressure calibration pump - Suitable pressure gauge/calibration equipment - Multimeter, as applicable - Standard hand tools - Communication equipment - PPE - Maker's test procedure Reporting: - Record test details and results in PMS. - Clearly mention the testing method used: Method 1 - Duty Pump Stop; or Method 2 - Changeover Pressure Switch Test. - Use different testing methods on successive tests, where practicable. - Record standby pump starting response/delay time. - Record pressure switch calibration/set points, where tested. - Record any alarms, abnormal pressure, delays or defects identified. - Always mention corrective actions taken. - Attach relevant photographs, as applicable. Reference: - Maker's Instruction Manual - Applicable Company/SMS Maintenance Procedures | 1 Months | 3rd Engineer,4th Engineer | Chief Engineer | SHINKO | RVP200MEJ |  | 2026-10-28 | 2026-10-28 |  |  | Pending | Operation Test |  |  |  | 2026-09-28 |  | Generic |  |  | 1 - Code + Machinery + Component
Cap Quebec | LSA Fixed | Lifeboat/Rescue Boat DavitPort1 | Winch - Lifeboat/Rescue Boat Davit#1 | 1077 | Lifeboat/Rescueboat Davit Winch - Inspection | "Inspection of Lifeboat/Rescueboat Davit WinchSafety Procedure-------------------------Ensure To Comply Safety Procedure As Per The Company Policy.Procedure---------------1. Drum- Deformation or other defects- Corrosion or other defects2. Air breather- Operation3. Fasten bolt on Winch- Corrosion or other defects4. Bearing And Oil seal- Deformation or other defects5. Wire end- Deformation or other defects- Corrosion or other defects- Fasten the bolt to wire end6. Disk brake Ass'y- Deformation or other defects- Wear/crack of Inner disk- Wear/crack of outer disk- Corrosion or other defects7. Governor Brake Ass'y- Deformation or other defects- Wear/crack of lining- Oil leak or other defects- Corrosion or other defects8. Cam Clutch Ass'y- Deformation or other defects- Corrosion or other defects- Oil leak or other defects9. Lubrication :- BEARINGS oil - Replace every MonthsSection: 3) WINCH PART, REQUIRE OIL QUANTITY, 4.2 LUBRICATIONProcedure Reference: NTS-0208805 LIFE BOAT DAVIT FINAL DRAWING.pdfPdf Page No: 21,65" | 1 Months | 3rd Engineer | Chief Engineer | ORIENTAL | BWE-08-181 |  | 2026-10-28 | 2026-10-28 |  |  | Pending | Inspection |  |  |  | 2026-09-28 |  | Instruction Manual |  | 5.3 Lifeboat and rescue Boat Davit Enclosed Type 3 Monthly.pdf,5.4 Launching and Recovery Arrangements – Free Fall Lifeboats Quarterly.pdf,Winch - LifeboatRescue Boat Davit_ORIENTAL_BWE-08-181__Inspection.pdf | 1 - Code + Machinery + Component
Cap Quebec | Medical And Hospital | Hospital#1 | Hospital - General#1 | 3815 | Hospital Medicines - Routine Inspection | Monthly Inspection On Hospital | 1 Months | 2nd Officer | Master | SHIPYARD | NOT APPLICABLE |  | 2026-10-29 | 2026-10-29 |  |  | Pending | Routine Inspection |  |  |  | 2026-09-29 |  | Generic |  |  | 1 - Code + Machinery + Component
Cap Quebec | Heating Ventilation and Air Conditioning | Accommodation AC Plant#1 | AC Compressor - Accommodation AC Plant#1 | 2298 | AC Compressor - Routine Inspection | Job Description: Carry out routine inspection of the Air Conditioning (AC) Compressor to verify satisfactory operating condition, lubrication, vibration levels, refrigerant integrity, and overall system performance. Procedure: 1. Visual Inspection - Inspect compressor body for signs of damage, corrosion, abnormal condition, or refrigerant/oil leakage. - Check compressor mounting arrangement and foundation. - Inspect suction and discharge piping for leakage, damage, vibration, and proper support. - Verify insulation condition where fitted. 2. Lubrication Check - Check lubricating oil level. - Verify lubricating oil condition through sight glass (if fitted). - Check for contamination, discoloration, moisture, or abnormal oil condition. - Verify oil circulation arrangements are functioning properly. 3. Vibration Check - Check compressor for abnormal vibration during operation. - Inspect foundation bolts, holding-down bolts, and anti-vibration mountings. - Record vibration observations and investigate excessive vibration if detected. 4. Temperature Check - Check compressor body temperature. - Verify suction and discharge temperatures are within normal operating limits. - Check for abnormal heat buildup on compressor, motor, bearings, and associated piping. 5. Operational Check - Check compressor running condition and sound. - Verify compressor starts and stops normally. - Check operating pressures and compare with normal operating parameters. - Verify no abnormal noise, knocking, or hunting is present. 6. Electrical Inspection - Inspect motor terminals and electrical connections for overheating or looseness. - Check condition of cables and terminal box. - Verify satisfactory operation of protection devices and alarms. 7. General Condition - Check housekeeping around compressor. - Verify drain arrangements are clear. - Ensure compressor area is clean and free from oil accumulation. Tools Required: - Inspection torch - Infrared thermometer or temperature measuring device - Vibration meter (if available) - Hand tools - PPE - Camera for documentation Reporting: - Record inspection findings in PMS. - Record oil level and oil condition. - Record vibration observations. - Record operating temperatures and pressures where applicable. - Always mention corrective actions taken. - Update spares consumed, if any, with relevant photos. - Report any refrigerant leakage, abnormal vibration, overheating, or operational defects. References: - Maker's Maintenance Manual - SMS TMM Annex 1F - Refrigeration and Air Conditioning System Operating Manual | 1 Months | Electrical Officer,Electrician,Electro Technical Officer,Junior Electrical Officer,Trainee Electrical Officer | Chief Engineer | YORK | SMC 106S |  | 2026-10-29 | 2026-10-29 |  |  | Pending | Routine Inspection |  |  |  | 2026-09-29 |  | SMS |  |  | 1 - Code + Machinery + Component
Cap Quebec | FFE Fixed | Fire Main#1 | Fire Main - General#1 | 10380 | Fire Main Fire Hydrant Engine - Inspection | Job Description - Carry out inspection and testing of fire hydrants in engine room to ensure availability, proper pressure, and readiness for emergency use. 1. Hydrant Condition Check - Verify all hydrants are: • Properly installed • Easily accessible • In serviceable condition 2. Valve Operation - Operate all hydrant valves to check: • Ease of operation • Smooth opening/closing - Lubricate lightly if required. 3. Leakage Check - Inspect hydrants for leakage. - Rectify any leaking hydrants immediately. 4. Washer & Cap Check - Check hydrant washer condition: • Properly seated • Not worn/hardened - Replace if required. - Ensure hydrant cap: • Is in place and secured (preferably with chain) • Has clear pressure relief hole 5. Painting & Identification - Ensure hydrants are painted red. - Repaint if required for visibility. 6. Hydrant Testing (3 Monthly) - Run water through each hydrant to ensure: • Fire line is clear • Proper flow is achieved 7. Engine Room Bottom Hydrant Check - Open and drain bottom floor hydrants (where applicable). - Flush out accumulated debris/sediments. - Ensure water runs clear before closing. Tools Required - Standard hand tools - Grease/oil - Cleaning materials - PPE Reporting - Record inspection and testing details in PMS. - Mention pressure readings and hydrant condition. - Clearly mention corrective actions taken. - Update spares consumed (washers, caps, etc.) with relevant photos. Reference - MSC.1/Circ.1432 Sec 5.1.1 & 7.1 | 1 Months | 3rd Engineer,4th Engineer (Senior) | Chief Engineer | SHIPYARD | NOT APPLICABLE |  | 2026-10-29 | 2026-10-29 |  |  | Pending | Inspection |  |  |  | 2026-09-29 |  | SMS |  |  | 1 - Code + Machinery + Component
Cap Quebec | Navigation Equipment | Marine Electric Clock System#1 | Marine Electric Clock System - General#1 | 3376 | Marine Electric Clock System With GPS - Verification | Job Description - Check and compare the timing of Electric clock system and GPS system. | 1 Months | 2nd Officer | Master | MARINE RADIO | MCS-980 |  | 2026-10-29 | 2026-10-29 |  |  | Pending | Inspection |  |  |  | 2026-09-29 |  | Generic |  |  | 1 - Code + Machinery + Component
Cap Quebec | Navigation Equipment | Echosounder#1 | Echosounder - General#1 | 6087 | Echosounder - Routine Inspection | Self Diagnostic Function | 1 Months | 2nd Officer | Master | FURUNO | FE-800 |  | 2026-10-29 | 2026-10-29 |  |  | Pending | Routine Inspection |  |  |  | 2026-09-29 |  | Generic |  |  | 1 - Code + Machinery + Component
Cap Quebec | Heating Ventilation and Air Conditioning | Accommodation AC Plant#2 | AC Compressor - Accommodation AC Plant#1 | 2298 | AC Compressor - Routine Inspection | Job Description: Carry out routine inspection of the Air Conditioning (AC) Compressor to verify satisfactory operating condition, lubrication, vibration levels, refrigerant integrity, and overall system performance. Procedure: 1. Visual Inspection - Inspect compressor body for signs of damage, corrosion, abnormal condition, or refrigerant/oil leakage. - Check compressor mounting arrangement and foundation. - Inspect suction and discharge piping for leakage, damage, vibration, and proper support. - Verify insulation condition where fitted. 2. Lubrication Check - Check lubricating oil level. - Verify lubricating oil condition through sight glass (if fitted). - Check for contamination, discoloration, moisture, or abnormal oil condition. - Verify oil circulation arrangements are functioning properly. 3. Vibration Check - Check compressor for abnormal vibration during operation. - Inspect foundation bolts, holding-down bolts, and anti-vibration mountings. - Record vibration observations and investigate excessive vibration if detected. 4. Temperature Check - Check compressor body temperature. - Verify suction and discharge temperatures are within normal operating limits. - Check for abnormal heat buildup on compressor, motor, bearings, and associated piping. 5. Operational Check - Check compressor running condition and sound. - Verify compressor starts and stops normally. - Check operating pressures and compare with normal operating parameters. - Verify no abnormal noise, knocking, or hunting is present. 6. Electrical Inspection - Inspect motor terminals and electrical connections for overheating or looseness. - Check condition of cables and terminal box. - Verify satisfactory operation of protection devices and alarms. 7. General Condition - Check housekeeping around compressor. - Verify drain arrangements are clear. - Ensure compressor area is clean and free from oil accumulation. Tools Required: - Inspection torch - Infrared thermometer or temperature measuring device - Vibration meter (if available) - Hand tools - PPE - Camera for documentation Reporting: - Record inspection findings in PMS. - Record oil level and oil condition. - Record vibration observations. - Record operating temperatures and pressures where applicable. - Always mention corrective actions taken. - Update spares consumed, if any, with relevant photos. - Report any refrigerant leakage, abnormal vibration, overheating, or operational defects. References: - Maker's Maintenance Manual - SMS TMM Annex 1F - Refrigeration and Air Conditioning System Operating Manual | 1 Months | Electrical Officer,Electrician,Electro Technical Officer,Junior Electrical Officer,Trainee Electrical Officer | Chief Engineer | YORK | SMC 106S |  | 2026-10-29 | 2026-10-29 |  |  | Pending | Routine Inspection |  |  |  | 2026-09-29 |  | SMS |  |  | 1 - Code + Machinery + Component
Cap Quebec | Electrical Power | Auxiliary Engine#1 | Auxiliary Engine - Starting Air System#1 | 2141 | AE Start Air System and Start Air Motor - Inspection | Inspection on AE Start Air System and Start Air MotorSafety Procedure-------------------------Ensure To Comply Safety Procedure As Per The Company Policy.Procedure---------------1.Air starter:Electric wiring - Inspection for loose wiringAir piping - Inspection for leaking connectionsProcedure reference :Auxiliary Engine - Starting Air System_YANMAR DIESEL ENGINE_6EY22(A)LW_Inspection.pdfSection: Scheduled inspectionPdf Page no : 1 | 1 Months | 3rd Engineer | Chief Engineer | YANMAR | 6EY22ALWS |  | 2026-10-29 | 2026-10-29 |  |  | Pending | Inspection |  |  |  | 2026-09-29 |  | Instruction Manual |  | Auxiliary Engine - Starting Air System_YANMAR DIESEL ENGINE_6EY22(A)LW_Inspection.pdf | 1 - Code + Machinery + Component
Cap Quebec | FFE Loose | EEBD#1 | EEBD - General#1 | 10374 | EEBD Engine - Routine Inspection | Visual Inspection:1. Check integrity of tamper seal.2. If tamper seal is broken, open the storage container and check integrity of vacuum in barrier envelope.3. If tamper seal is broken, check humidity indicator through the round window in the storage container to verify it has not changed colour from blue to clear or pink.4. Ensure that all the EEBD units are suitable primed as per maker's guidelines.Markings on EEBD:The following should be clearly printed in the EEBD1. Maintenance Instructions2. ID number of the EEBD.3. Manufacturer's trademark4. Serial number5. Shelf life6. Date of Manufacture7. Approving authorityRef: MSC/ Circ. 849 FSS Code Ch 2.2.4Expiry dates:1. Check Expiry of EEBD. Requisition for new EEBD's or service by an approved service center must be raised well before the expiry dateEEBD Training Units:1. Ensure all training EEBD's are marked "For training purposes only".2. Ensure that Training EEBD's are stowed separately in a secure area, preferably under lock and key, so that it cannot be mistakenly used in an emergency.Annual checks & tests as per maker's instructions to be undertakenRef: MSC/Circ.849 6.2Check air cylinder, all fittings & alarm - Check the physical condition of the equipment in the sets. Check the pressure in the bottles. - Clean the face piece and the hood, if needed. - All other manufacturers inspection and maintenance shall be complied with.Reference: SMS Annex 1A | 1 Months | 3rd Engineer,4th Engineer (Senior) | Chief Engineer | NK | THHZ15 |  | 2026-10-29 | 2026-10-29 |  |  | Pending | Inspection |  |  |  | 2026-09-29 |  | SMS |  |  | 1 - Code + Machinery + Component
Cap Quebec | LSA Fixed | LifeboatStarboard1 | Lifeboat - General#1 | 5877 | Lifeboat hull - Routine Inspection | Routine Inspection of Lifeboat hull Safety Procedure ------------------------- Ensure To Comply Safety Procedure As Per The Company Policy. Procedure --------------- Bilge pump inspection: 1. Check that pump is operating correctly. If in doubt, remove pump cover and inspect, removing any material which may be blocking or obstructing the flow of water. 2. Check all hoses and clamps for damage and tightness. THE FRP HULL & CANOPY 1. Check condition of external F.R.P. 2. Check condition of internal F.R.P. 3. Check condition of internal F.R.P. unit. 4. Clean boat in-and outside with mild soap and fresh water. Waxing and polishing for outside surface recommended. 5. If gelcoat repairing necessary carry out Job No. GC001 6. If laminate repairing necessary carry out Job No. GC002 LOOSE GEARS a) Ensure that all equipment, is stowed in correct location. Stowage location showing General Arrangement Drawing in Training manual. b) Check water tanks for leakage and replenish. c) Check all oars and wooden equipment for rot, shakes, splits, etc.. Replace if necessary. d) Check all rope, cordage, etc. for damage, fraying or rot. Replace if necessary. e) Check all galvanized steel equipment for rust. Wire brush and repaint. Replace if necessary. f) Grease other equipment liable to rust e. g. hatchet, knife, etc.. g) Check electric torch operates satisfactorily. If in doubt, dismantle and clean battery and contacts. Replace battery or bulb if necessary and obtain fresh spares. h) Check pressure of fire extinguisher. Recharging if necessary. FITTINGS a) Check safety belt are not tangled and are free to fasten. b) Inspect head protection for damage. c) Check painter release is operational. d) Check hatch and door seals for damage. e) Check compass fastening and function. f) Clean windows with mild soap and fresh water, NO solvents g) Check all fittings, equipment etc. clean, grease or oil as applicable. h) Check/Grease doors and hatch sealing, hinges and tightness. THE WATER SPRAY SYSTEM a) Launch the boat. b) Close all doors and hatches. c) Run engine. d) Open water spray main valve. e) Check the bilge and examine the all systems for leakage. Tight hose clamps if necessary, f) Check lubricating oil in spray pump bearing housing. Lubricate if necessary. g) Insure that the pump mounting bolts are secure and that the pump is aligned correctly. h) Check that the water spray film covers the whole of the boat. i) Clean by flushing through with fresh water. See Job No. CW001. Procedure Reference:S909 O-53 6J-8221-003 LIFE BOAT.pdf Section Name:PART 4: THE BILGE PUMPING SYSTEM, PART 5: THE FRP HULL & CANOPY, PART 7: LOOSE GEARS, PART 8: FITTINGS Pdf Page No:45, 46, 52,53, 55, 62 | 1 Months | 3rd Engineer,4th Engineer (Senior) | Chief Engineer | HYUNDAI LIFEBOATS | HDL71CFA |  | 2026-10-29 | 2026-10-29 |  |  | Pending | Routine Inspection |  |  |  | 2026-09-29 |  | Instruction Manual |  |  | 1 - Code + Machinery + Component
Cap Quebec | Waste Handling | Sewage Treatment Plant#1 | Sewage Treatment Plant - General#1 | 8833 | Sewage Treatment Plant Internals - Flushing | Flushing of Sewage Treatment Plant Flushing of Sewage Treatment Plant Internals Safety Procedure ------------------------- Ensure To Comply Safety Procedure As Per The Company Policy. Procedure --------------- 1. Cleaning of the Screen. 2.Discharge of the excessive Sludge in the MBBR Tanks and Settling Tank. 3.Quality Inspection of Treated Water. Procedure Reference:0120811_STP_FINAL DWG_RZ (2019-06-07).pdf Section Name: 8. Maintenance Pdf Page No: 51 | 1 Months | 4th Engineer | Chief Engineer | IL SEUNG | ISB-06 |  | 2026-10-29 | 2026-10-29 |  |  | Pending | Inspection/Flushing |  |  |  | 2026-09-29 |  | Instruction Manual |  | Sewage Treatment Plant - General_IL SEUNG_ISB-06__Routine Refilling.pdf | 1 - Code + Machinery + Component
Cap Quebec | Electrical Power | Auxiliary Engine#1 | Auxiliary Engine - General#1 | 5806 | AE Peak Pressure Test | Job Description:Carry out Auxiliary Engine Peak Pressure Test and record engine performance parameters in TEC06B Auxiliary Engines Performance Report / applicable E-Form.1. Preparation- Download/refer to TEC06B Auxiliary Engines Performance Report, where applicable.- Run the Auxiliary Engine/Generator at a stable load suitable for obtaining representative performance readings.- Allow engine temperatures, pressures and load to stabilize before recording measurements.- Record generator load and applicable operating parameters.2. Peak Pressure Measurement- Measure and record peak combustion pressure (Pmax) of each cylinder/unit using approved calibrated equipment.- Compare individual cylinder peak pressures for abnormal deviation.- Compare readings with previous records, shop trial/reference values and maker's allowable limits, where available.- Investigate abnormal cylinder-to-cylinder variation or significant deviation from previous/reference readings.3. Fuel Injection Pump Rack Alignment Check - If Applicable- While the Generator is operating at a stable load for the performance/peak pressure test, check the Fuel Injection Pump Rack readings against the Fuel Rack Indicator, where applicable to the engine maker/model. • Compare the Fuel Rack Indicator value with the Fuel Injection Pump Rack Reading of each cylinder. • Confirm that the Fuel Injection Pump Rack Reading and Fuel Rack Indicator are not misaligned. • Confirm the Fuel Injection Pump Rack Reading of each cylinder coincides with the Fuel Rack Indicator value. • Check and record/compare the exhaust gas temperature of each cylinder at the same stable load. • Confirm the difference in fuel injection pump rack readings between cylinders is within 1.5 mm.- If any misalignment is identified, do not make arbitrary adjustment while carrying out the performance test. Carry out adjustment separately in accordance with maker's specified procedure.- After any applicable rack adjustment, carry out a final check under load to confirm the Fuel Injection Pump Rack Reading and Fuel Rack Indicator are aligned.- Where applicable, when the Fuel Rack Indicator is subsequently checked at zero with the engine stopped, verify that the rack readings of all cylinders are also zero.4. Engine Performance Check- Record applicable engine operating parameters required by TEC06B / E-Form, including pressures, temperatures, generator load and exhaust gas temperatures.- Review cylinder peak pressure together with exhaust temperature and fuel rack readings to identify abnormal cylinder performance.- Compare performance data with previous readings and shop trial/reference data, where available.- Investigate significant abnormalities and take corrective action as required.5. TEC06B / E-Form Requirements- Complete TEC06B Auxiliary Engines Performance Report and upload it before sending the PMS job for verification, where the TEC form is applicable.- Where the AE Engine Performance E-Form is available, complete the E-Form as required.E-Form Guidelines:Mandatory Fields:- All fields marked with an asterisk (*) are mandatory and shall be completed accurately.One-Time Entries:The following information is required during initial completion and does not require repeated updating unless equipment data changes: • Number of Cylinders • Engine Type • Engine Rated Power • Revolution • All applicable fields in the Shop Trial tabComplete All Tabs:Ensure all applicable mandatory (*) fields are completed under: • Pressure and Temperature • Performance Data • Shop Trial- The E-Form shall be considered complete only after all applicable mandatory fields/tabs are completed.- Accurate data entry is essential for engine performance trending and generation of Business Intelligence (BI) reports.Reporting:- Record Peak Pressure (Pmax) for each cylinder/unit.- Record generator load at which performance measurements were taken.- Record applicable exhaust gas temperatures and other performance parameters.- Where applicable, record Fuel Rack Indicator and individual Fuel Injection Pump Rack readings and any misalignment identified.- Record any abnormal cylinder-to-cylinder deviation and investigation carried out.- Always mention corrective actions taken.- Complete and upload TEC06B before sending the job for verification, where applicable.- Complete the AE Engine Performance E-Form where available.- Update spares/consumables used and attach relevant photographs/reports, where applicable.Reference:- SMS Annex 1E- Maker's Maintenance Procedures- Applicable Service Letters / Technical Information- TEC06B - Auxiliary Engines Performance Report- AE Engine Performance E-Form Guidelines- DAIHATSU INFINEARTH Technical Information GS24-005B – Adjustment for F.O. Rack of F.O. Injection Pump (If Applicable) | 1 Months | 3rd Engineer,4th Engineer (Senior) | Chief Engineer | YANMAR | 6EY22ALWS |  | 2026-10-29 | 2026-10-29 |  |  | Pending | Pressure Test |  |  |  | 2026-09-29 |  | SMS | Auxiliary Engine Performance Test - (Version 1.5) | GS24-005B ADJUSTMENT FOR F.O. RACK OF F.O. INJECTION PUMP.pdf,TEC-06B Auxiliary Engines Performance Report.xlsx | 1 - Code + Machinery + Component
Cap Quebec | Electrical Power | Auxiliary Engine#1 | Auxiliary Engine - Pipes, Valves and Fittings#1 | 3396 | AE Pipes and Manifold - Inspection | '- Visual Examination for Leaks - Check the Insulation conditions Reference: SMS Annex 1E. | 1 Months | 3rd Engineer,4th Engineer (Senior) | Chief Engineer | YANMAR | 6EY22ALWS |  | 2026-10-29 | 2026-10-29 |  |  | Pending | Inspection |  |  |  | 2026-09-29 |  | SMS |  |  | 1 - Code + Machinery + Component
Cap Quebec | Electrical Power | Auxiliary Engine#3 | Auxiliary Engine - Pipes, Valves and Fittings#1 | 3396 | AE Pipes and Manifold - Inspection | '- Visual Examination for Leaks - Check the Insulation conditions Reference: SMS Annex 1E. | 1 Months | 3rd Engineer,4th Engineer (Senior) | Chief Engineer | YANMAR | 6EY22ALWS |  | 2026-10-29 | 2026-10-29 |  |  | Pending | Inspection |  |  |  | 2026-09-29 |  | SMS |  |  | 1 - Code + Machinery + Component
Cap Quebec | Fuel Oil Service System | ME FO Supply Pump#1 | ME FO Supply Pump - General#1 | 424 | Pump Filter - Inspection/Cleaning | Job Description: Carry out inspection, cleaning and functional checks of pump filters/strainers as per maker's instructions. Apply relevant checks depending on pump/system and filter type. 1. General Inspection - Isolate pump/filter and depressurize/drain before opening. - Inspect housing, cover, basket/element, seals, gaskets/O-rings and securing arrangements. - Check for corrosion, erosion, damage, blockage, contamination or excessive wear. - Clean housing and renew damaged elements/seals as required. 2. Seawater Pump Filters - As Applicable - Remove and clean filter element/basket. - Check for marine growth, scale, debris, corrosion or blockage. - Inspect basket zinc anodes, where fitted, and renew if excessively wasted. - Check housing for corrosion/erosion. 3. Fresh/Cooling Water Pump Filters - As Applicable - Remove and clean filter/strainer elements. - Check for scale, rust, sludge, deposits or blockage. - Inspect element/basket and housing condition. 4. FO/LO/Hydraulic Oil Pump Filters - As Applicable - Remove and clean basket/cleanable elements as permitted by maker. - Inspect for sludge, metallic particles, carbon or abnormal contamination. - Renew disposable/damaged elements as required. - Report abnormal metallic particles or excessive contamination for investigation. 5. Other Pump Filters - As Applicable - For cargo, bilge, ballast, freshwater or other pumps, inspect and clean filters/strainers according to system medium and maker's instructions. 6. Filter Element Cleaning - Remove and clean filter element using approved method. - Inspect for damage, deformation, clogging or deterioration. - Renew if cleaning cannot restore satisfactory condition. - Depending on operational condition and maker's requirements, cleaning interval may be increased as applicable. 7. Differential Pressure Test - As Applicable - Check differential pressure (DP) before/after cleaning, where provided. - Test DP switch for proper activation. - Record reference DP value. - Investigate abnormal increase/decrease or fluctuation and take action as per maker's manual. 8. Final Check - Reinstall element/basket correctly and renew gaskets/O-rings as required. - Restore system and operate pump. - Check for leakage, abnormal DP/pressure or restricted flow. - Confirm satisfactory operation. Tools & Materials: - Standard hand tools - Cleaning materials/brushes - Filter elements, gaskets/O-rings and zinc anodes, as applicable - PPE Reporting: - Record inspection/cleaning and DP results in PMS/JiBe. - Record element, basket, housing and anode condition, as applicable. - Record abnormal contamination/metallic particles. - Always mention corrective actions taken. - Update spares consumed. - Update Job History in JiBe and upload relevant photos. Reference: - Maker's Manual - Applicable Pump / Filter System - Vessel System Operating Procedures | 1 Months | 3rd Engineer,4th Engineer | Chief Engineer | IMO AB, STOCKHOLM | ACE 032N4 NKBP |  | 2026-10-29 | 2026-10-29 |  |  | Pending | Inspection/Cleaning |  |  |  | 2026-09-29 |  | Generic |  |  | 1 - Code + Machinery + Component
Cap Quebec | Steam Power | Auxiliary Boiler#2 | Auxiliary Boiler#2 > Salinity Indicator - Auxiliary Boiler#1 | 2007 | Boiler Salinity Indicator - Cleaning | Cleaning of Boiler Salinity Indicator Safety Procedure ------------------------- Ensure To Comply Safety Procedure As Per The Company Policy. Procedure --------------- 3. Operating the salinity meter - To keep the salinity operating accurately all the time, detach the electrode(cell) and clean the sensor at least once a month. In cleaning the electrode, carefully wipe off dust and scale from its surface with soft cloth. Do not use sandpaper or other material which may damage on the surface. Procedure Reference:(M-70) AUXILIARY BOILER.PDF Section Name:3. Operating the salinity meter Pdf Page No: 559 | 1 Months | 3rd Engineer | Chief Engineer | KANGRIM | SI-50 |  | 2026-10-29 | 2026-10-29 |  |  | Pending | Cleaning |  |  |  | 2026-09-29 |  | Instruction Manual |  | Salinity Indicator - Boiler_KANGRIM_SI-50_Routine Cleaning.pdf | 1 - Code + Machinery + Component
Cap Quebec | Steam Power | Auxiliary Boiler#2 | Auxiliary Boiler#2 > Auxiliary Boiler - General#1 | 9758 | Boiler Differential Transmitter - Operation Test | Operation Test of Boiler Differential Transmitter Safety Procedure ------------------------- Ensure To Comply Safety Procedure As Per The Company Policy. Procedure --------------- 5.4.2 Determining calibration frequency Calibration frequency can vary greatly depending on the application, performance requirements, and process conditions. Use the following procedure to determine calibration frequency that meets the needs of your application. 1. Determine the performance required for your application. 2 . Determine the operating conditions. 3 . Calculate the Total Probable Error (TPE). 4 . Calculate the stability per month. 5 . Calculate the calibration frequency. Procedure Reference:(M-70) AUXILIARY BOILER.PDF Section Name: 5.4.2 Pdf Page No: 338,339,340 | 1 Months | 3rd Engineer | Chief Engineer | KANGRIM | MD02 |  | 2026-10-29 | 2026-10-29 |  |  | Pending | Operation Test |  |  |  | 2026-09-29 |  | Instruction Manual |  | 955798_DP PRESSURE TRASMITTER TEST PROCEDURE.PDF,Boiler - General_KANGRIM_MD02_Differential Transmitter_ Operation Test.pdf | 1 - Code + Machinery + Component
Cap Quebec | Fresh Water System | Water Treatment Unit#1 | Sterilizer#1 | 6711 | Sterilizer - Routine Inspection | Routine Inspection of Sterilizer Safety Procedure ------------------------- Ensure To Comply Safety Procedure As Per The Company Policy. Procedure --------------- 7-2. Periodic check and adjustment I) Per month Maintenance - Check the quartz sleeve's surface. - In case that quartz sleeve is dirty, clean that with dry cloth after opening the gland fitting. - Keep the quartz sleeve clean outside for example hand mark and dust. - Check in/outlet press range so as to confirm condition of filter Procedure Reference:(M-60) STERILIZER CALORIFIER MINERALIZER.PDF Section Name: 7-2. Periodic check and adjustment Pdf Page No: 95 | 1 Months | Electrical Officer,Electrician,Electro Technical Officer,Junior Electrical Officer,Trainee Electrical Officer | Chief Engineer | SAMKUN CENTURY | JSB-5 |  | 2026-10-29 | 2026-10-29 |  |  | Pending | Routine Inspection |  |  |  | 2026-09-29 |  | Instruction Manual |  |  | 1 - Code + Machinery + Component
Cap Quebec | Electrical Power | Auxiliary Engine#2 | Auxiliary Engine#2 > Turbocharger - AE#1 | 2125 | AE Turbocharger Blower Side and Turbine Side - Minor Routine Maintenance | Follow maker's recommended maintenance procedures and Safety Precautions Job Description : Blower side (If Applicable) Water washing: Inject fresh water into the air intake of the turbocharger while the engine is running. The water helps to remove dirt, dust, and other contaminants from the compressor blades and housing.(Refer Manual for Load and procedure) Turbine side (If Applicable) Dry cleaning: Refer Manual Pages for load if applicable Water washing: Refer Manual Pages for load if applicable Reporting: - Update spares consumed and attach relevant photos - Any corrective actions taken must be mentioned while reporting this Job order SMS Reference: TMM Annex 1E | 300 Hours | 3rd Engineer | Chief Engineer | ABB TURBO SYSTEMS | A135-M65 |  | 2026-10-30 | 2026-10-30 |  |  | Pending | Minor Routine Maintenance | 300 | 30346 | 30346 | 2026-10-01 |  | SMS |  |  | 1 - Code + Machinery + Component
Cap Quebec | Fuel Oil Service System | AE FO Viscosity Controller#1 | AE FO Viscosity Controller - General#1 | 5137 | Viscosity Detector Unit - Routine Inspection | MONTHLY MAINTENANCE: SAFETY PROCEDURE ------------------------- ENSURE TO COMPLY SAFETY PROCEDURE AS PER THE COMPANY POLICY. PROCEDURE --------------- D/P TRANSMITTER AND OIL SEPARATOR CHECKS: 1. CHECK OF ZERO POINT OF THE D/P TRANSMITTER. MAKE CALIBRATION IF NECESSARY. 2. CHECK OF THE LEVEL OF THE OIL SEPARATOR. REPLENISH IT IF NECESSARY. PROCEDURE REFERENCE SECTION: 5.2.3 ZERO ADJUSTMENT DIFFERENTIAL PRESSURE TRANSMITTER PDF PAGE NO: 180 THROTTLE CLEAN: - CARRY OUT THE CLEANING OF THE FIXED THROTTLE WITH THROTTLE CLEANING PIN. | 1 Months | 3rd Engineer,4th Engineer | Chief Engineer | VAF INSTRUMENTS | S909 |  | 2026-10-30 | 2026-10-30 |  |  | Pending | Routine Inspection |  |  |  | 2026-09-30 |  | Instruction Manual |  |  | 1 - Code + Machinery + Component
Cap Quebec | Steam Power | Auxiliary Boiler#1 | Auxiliary Boiler#1 > Salinity Indicator - Auxiliary Boiler#1 | 2007 | Boiler Salinity Indicator - Cleaning | Cleaning of Boiler Salinity Indicator Safety Procedure ------------------------- Ensure To Comply Safety Procedure As Per The Company Policy. Procedure --------------- 3. Operating the salinity meter - To keep the salinity operating accurately all the time, detach the electrode(cell) and clean the sensor at least once a month. In cleaning the electrode, carefully wipe off dust and scale from its surface with soft cloth. Do not use sandpaper or other material which may damage on the surface. Procedure Reference:(M-70) AUXILIARY BOILER.PDF Section Name:3. Operating the salinity meter Pdf Page No: 559 | 1 Months | 3rd Engineer | Chief Engineer | KANGRIM | SI-50 |  | 2026-10-30 | 2026-10-30 |  |  | Pending | Cleaning |  |  |  | 2026-09-30 |  | Instruction Manual |  |  | 1 - Code + Machinery + Component
Cap Quebec | LSA Fixed | Lifeboat DavitStarboard1 | Winch - Lifeboat Davit#1 | 3483 | Lifeboat/Rescueboat Davit Winch Gear Oil and Safety Switch - Inspection | LB Winch Gear OilCheck the level of Gear OilLB Winch and Winch safety switch:a) Check manual handle socket for LB winch does not rotate while lowering or hoisting by power.Ref: LSA-Code 6.1.2.6Note: Check this by activating the winch motor with handle removed while using the LB winch motor or as per manufacturer's instructions.b) Check manual handle slot for LB winches are fitted with safety devices.Ref: Maker's ManualRefer to SMS ANNEX 1A | 1 Months | 3rd Engineer,4th Engineer | Chief Engineer | ORIENTAL PRECISION & ENGINEERING | BWE-08-031 |  | 2026-10-30 | 2026-10-30 |  |  | Pending | Inspection |  |  |  | 2026-09-30 |  | SMS |  | 5.3 Lifeboar and rescue Boat Davit Enclosed Type Monthly.pdf,5.4 Launching and Recovery Arrangements – Free Fall Lifeboats Monthly.pdf | 1 - Code + Machinery + Component
Cap Quebec | FFE Loose | Fire Hose#1 | Fire Hose - General#1 | 10378 | Fire Hose Engine - Inspection | Inspection of Fire Hose: Note: The permitted minimum length of hose is 10 metres and the maximum is; - Not more that 15 metres for machinery spaces - Not more than 20 metres of other spaces and open deck - Not more than 25 metres for other spaces and open deck of ships with a maximum breadth of 30 metres. Ref: SOLAS II-2 Reg 10.2.3.1.1 a) Range out the fire hoses and check for any apparent damage. b) Check the couplings are attached firmly to the fire hoses by Copper seizing wire. Jubilee clips should not be used to fasten the coupling. Fastening should be renewed if same is damaged or corroded. c) Check and grease edges and moving parts of the coupling. d) Ensure washers are fitted correctly inside the couplings. Replace the worn out / hardened or missing washer. e) Ensure that fire hoses are not dragged, have kinks, passed over sharp edges or kept on hot surface. f) If hoses are dirty, wash them with soap and fresh water. g) Hoses must be dry and coiled before they are placed back in their respective boxes. h) Hoses in machinery places should preferably be left connected to the hydrant. i) Ensure that fire hose are not used for deck or engine room bilges washing. Old hoses must be kept for this purpose. j) During the monthly inspection, if any hose is suspected with issues such as abrasion, kink, bulges, tear, soft spot and mildew growth etc., the hose must be pressure tested. Any leaks near the couplings should be rectified or the hose should be renewed. Inspection of Fire Hose Boxes: a) Each hose box must be clearly marked 'Fire Hose' or the appropriate IMO symbol. Ref: Res A.952(23) b) Each Hose box must be marked with stowage number. The numbering must be common for all deck and engine room hoses. c) Check that hose box is firmly secured and is not damaged. d) Check if hinges and fastenings are in good condition. No rope etc must be used to fasten the hose box. Ref: MSC.1/ Circ.1432 sec 5.1 e) Check the contents of the hose box are properly arranged and are in serviceable condition. Each hose box must contain hose, nozzle (and coupling spanner if applicable). f) Paint the hose box Red, if required. Inspection of Fire Nozzles: 1. Nozzles shall be of an approved dual-purpose type (i.e., spray/jet type) incorporating a shutoff. Ref: SOLAS II-2, Reg 10.2.3.3 2. In accommodation space, the diameter of nozzles used should not exceed 12 mm. 3. Check the nozzles carefully for any damage. 4. Test the nozzle for free movement. Lightly grease the moving parts. 5. Test the nozzle under operating conditions. | 1 Months | 3rd Engineer | Chief Engineer | NK | S909 |  | 2026-10-30 | 2026-10-30 |  |  | Pending | Inspection |  |  |  | 2026-09-30 |  | SMS |  |  | 1 - Code + Machinery + Component
Cap Quebec | Deck Lifting Appliances | Provision CraneStarboard1 | Provision Crane - General#1 | 5071 | Jib Crane Hydraulic Filter - inspection | CHECK HYDRAULIC OIL AND LINE FILTER: SAFETY PROCEDURE ------------------------- ENSURE TO COMPLY SAFETY PROCEDURE AS PER THE COMPANY POLICY. PROCEDURE --------------- 1. CHECK AND MEASURE THE LEVEL OF HYDRAULIC OIL BY LEVEL GAUGE. 2. CHECK THE HYDRAULIC SYSTEM LINE FILTER FOR FOREIGN MATTER ATTACHMENT. 3. TAKE OUT AND CHECK VISUALLY FILTER, ACCORDING TO INDICATOR.(100 HOURS OF RUNNING) 4. IF FOREIGN MATERIAL IS ATTACHED REPLACE THE OIL AND FILTER ELEMENT. | 1 Months | 3rd Engineer,4th Engineer (Senior) | Chief Engineer | ORIENTAL | HPC 220-0816 |  | 2026-10-30 | 2026-10-30 |  |  | Pending | Inspection |  |  |  | 2026-09-30 |  | Instruction Manual |  |  | 1 - Code + Machinery + Component
Cap Quebec | Electrical Power | Auxiliary Engine#2 | Auxiliary Engine - Pipes, Valves and Fittings#1 | 3396 | AE Pipes and Manifold - Inspection | '- Visual Examination for Leaks - Check the Insulation conditions Reference: SMS Annex 1E. | 1 Months | 3rd Engineer,4th Engineer (Senior) | Chief Engineer | YANMAR | 6EY22ALWS |  | 2026-10-30 | 2026-10-30 |  |  | Pending | Inspection |  |  |  | 2026-09-30 |  | SMS |  |  | 1 - Code + Machinery + Component
Cap Quebec | LSA Fixed | Lifeboat/Rescue BoatPort1 | Lifeboat/Rescue Boat - General#1 | 5877 | Lifeboat hull - Routine Inspection | Routine Inspection of Lifeboat hull Safety Procedure ------------------------- Ensure To Comply Safety Procedure As Per The Company Policy. Procedure --------------- Bilge pump inspection: 1. Check that pump is operating correctly. If in doubt, remove pump cover and inspect, removing any material which may be blocking or obstructing the flow of water. 2. Check all hoses and clamps for damage and tightness. THE FRP HULL & CANOPY 1. Check condition of external F.R.P. 2. Check condition of internal F.R.P. 3. Check condition of internal F.R.P. unit. 4. Clean boat in-and outside with mild soap and fresh water. Waxing and polishing for outside surface recommended. 5. If gelcoat repairing necessary carry out Job No. GC001 6. If laminate repairing necessary carry out Job No. GC002 LOOSE GEARS a) Ensure that all equipment, is stowed in correct location. Stowage location showing General Arrangement Drawing in Training manual. b) Check water tanks for leakage and replenish. c) Check all oars and wooden equipment for rot, shakes, splits, etc.. Replace if necessary. d) Check all rope, cordage, etc. for damage, fraying or rot. Replace if necessary. e) Check all galvanized steel equipment for rust. Wire brush and repaint. Replace if necessary. f) Grease other equipment liable to rust e. g. hatchet, knife, etc.. g) Check electric torch operates satisfactorily. If in doubt, dismantle and clean battery and contacts. Replace battery or bulb if necessary and obtain fresh spares. h) Check pressure of fire extinguisher. Recharging if necessary. FITTINGS a) Check safety belt are not tangled and are free to fasten. b) Inspect head protection for damage. c) Check painter release is operational. d) Check hatch and door seals for damage. e) Check compass fastening and function. f) Clean windows with mild soap and fresh water, NO solvents g) Check all fittings, equipment etc. clean, grease or oil as applicable. h) Check/Grease doors and hatch sealing, hinges and tightness. THE WATER SPRAY SYSTEM a) Launch the boat. b) Close all doors and hatches. c) Run engine. d) Open water spray main valve. e) Check the bilge and examine the all systems for leakage. Tight hose clamps if necessary, f) Check lubricating oil in spray pump bearing housing. Lubricate if necessary. g) Insure that the pump mounting bolts are secure and that the pump is aligned correctly. h) Check that the water spray film covers the whole of the boat. i) Clean by flushing through with fresh water. See Job No. CW001. Procedure Reference:S909 O-53 6J-8221-003 LIFE BOAT.pdf Section Name:PART 4: THE BILGE PUMPING SYSTEM, PART 5: THE FRP HULL & CANOPY, PART 7: LOOSE GEARS, PART 8: FITTINGS Pdf Page No:45, 46, 52,53, 55, 62 | 1 Months | 3rd Engineer,4th Engineer (Senior) | Chief Engineer | HYUNDAI LIFEBOATS | HDL71CFA |  | 2026-10-30 | 2026-10-30 |  |  | Pending | Routine Inspection |  |  |  | 2026-09-30 |  | Instruction Manual |  |  | 1 - Code + Machinery + Component
Cap Quebec | FFE Loose | Portable Foam Applicator#1 | Portable Foam Applicator - General#1 | 10385 | Portable Foam Applicator Engine - Routine Inspection | Inspection of Portable Foam Applicator and Hose: a) Foam applicator should be capable of being connected to the fire main, using a fire hose. b) Check the moving parts of the foam applicator for ease of movement. Grease, if required. c) Check the coupling of foam applicator is in good condition for connection. Grease the edges. d) Check the eductor side of applicator is clear. e) Check the applicator for corrosion or any other apparent damage f) Range out the fire hose and check for any apparent damage. Ref: MSC.1/ Circ.1432 sec 9.2 Inspection of Foam making liquid: a) Check that at least 20 litres and a spare tank of foam making liquid is kept with the applicator. b) Check Foam Concentrate Container to ensure marking includes 1) Name and address of the manufacturer. 2) Product designation. 3) Type of foam (synthetic, protein-based, etc.). 4) Intended use (regular or alcohol-resistant). 5) Batch number and reference to batch certificate. 6) Date of manufacture. 7) Expiry date. 8) Reference to test standard and approvals. 9) Recommended usage concentration. 10) Indication if seawater compatible. 11) Maximum and minimum storage temperature. 12) Required onboard storage tank materials (steel, stainless steel, FRP, etc.). 13) Quantity of foam concentrate. 14) Indication of film forming capability 15) Unsafety, health, and environmental information. Ref: MSC.1/Circ.1312/3.13 | 1 Months | 3rd Engineer | Chief Engineer | NK | S909 |  | 2026-10-30 | 2026-10-30 |  |  | Pending | Inspection |  |  |  | 2026-09-30 |  | SMS |  | MSC.1Circ.1432.pdf | 1 - Code + Machinery + Component
Cap Quebec | Steam Power | Auxiliary Boiler#2 | Auxiliary Boiler#2 > Auxiliary Boiler - Pipes, Valves and Fittings#1 | 10359 | Boiler Pipes, Valves and Fittings - Routine Inspection | Follow maker's recommended maintenance procedures and Safety precautions Job Description Boiler Water Level Guage Pipe to be Inspected Boiler Blowdown Pipes to be Inspected Inspect Boiler valves Fittings for any leakages Inspect the Boiler laggings Reporting: - Always mention Corrective actions taken - Update spares consumed if any with relevant photos | 1 Months | 3rd Engineer | Chief Engineer | KANGRIM | MD02 |  | 2026-10-30 | 2026-10-30 |  |  | Pending | Inspection |  |  |  | 2026-09-30 |  | Generic |  |  | 1 - Code + Machinery + Component
Cap Quebec | Cooling Fresh Water System | AE JCFW Pre-heater Pump#1 | AE JCFW Pre-heater Pump - General#1 | 3711 | Pump Auto Standby - Operation Test | Job Description: Carry out operational testing of the automatic standby function of applicable duty/standby pumps to verify reliable automatic changeover. Pre-Test Preparation: - Ensure the standby pump is selected in Auto mode and ready to start. - Confirm power supply availability and correct breaker status for both duty and standby pumps. - Verify the duty pump is operating normally and system pressure/flow is satisfactory. - Check that no abnormal alarms or faults are present before testing. Testing Methods: Method 1 - Duty Pump Stop: - Manually stop the running duty pump from the control panel. - Verify that the standby pump starts automatically within the specified delay time. - Confirm system pressure/flow is restored and maintained satisfactorily. Method 2 - Changeover Pressure Switch Test: - Simulate the applicable trip/changeover condition by testing the Changeover Pressure Switch in accordance with maker's instructions. - Verify that the pressure switch initiates automatic starting of the standby pump. - Confirm the standby pump starts within the specified delay time. - Verify applicable alarms and indications at the control station/ECR. Pressure Switch / Electrical Inspection & Calibration: - Inspect the Changeover Pressure Switch, connectors and associated wiring for damage, corrosion, looseness or deterioration. - Carry out functional testing/calibration of the pressure switch using a suitable pressure calibration pump. - Verify activation/reset set points against maker's specified values. - Record calibration results and rectify any abnormal deviation. - Verify correct operation of associated control circuits and automatic changeover logic. Expected Result: - Standby pump starts automatically within the specified delay time. - System pressure/flow is satisfactorily maintained/restored. - Correct alarms and indications are generated. - No abnormal leakage, noise, vibration or operating condition is observed. Final Check: - Restore the system to normal operating configuration. - Confirm correct duty/standby pump selection and Auto mode. - Verify normal system pressure/flow. - Ensure no abnormal alarms remain after completion. Tools Required: - Pressure calibration pump - Suitable pressure gauge/calibration equipment - Multimeter, as applicable - Standard hand tools - Communication equipment - PPE - Maker's test procedure Reporting: - Record test details and results in PMS. - Clearly mention the testing method used: Method 1 - Duty Pump Stop; or Method 2 - Changeover Pressure Switch Test. - Use different testing methods on successive tests, where practicable. - Record standby pump starting response/delay time. - Record pressure switch calibration/set points, where tested. - Record any alarms, abnormal pressure, delays or defects identified. - Always mention corrective actions taken. - Attach relevant photographs, as applicable. Reference: - Maker's Instruction Manual - Applicable Company/SMS Maintenance Procedures | 1 Months | 3rd Engineer,4th Engineer | Chief Engineer | GRUNDFOS | CR3-5 |  | 2026-10-30 | 2026-10-30 |  |  | Pending | Operation Test |  |  |  | 2026-09-30 |  | Generic |  |  | 1 - Code + Machinery + Component
Cap Quebec | Electrical Power | Auxiliary Engine#2 | FO Filter - AE#1 | 2207 | AE FO Filter Mesh - Inspection/Cleaning | Inspection/Cleaning on AE FO Filter Mesh Safety Procedure ------------------------- Ensure To Comply Safety Procedure As Per The Company Policy. Procedure --------------- 1.Fuel oil system: - Disassemble and clean strainer (depending on the differential pressure gauge display) Procedure reference : FO Filter - AE_Mesh_YANMAR DIESEL ENGINE_6EY22(A)LW_Inspection Cleaning.pdf Section: Scheduled inspection Pdf Page no : 1 | 300 Hours | 3rd Engineer,4th Engineer (Senior) | Chief Engineer | YANMAR | 6EY22ALWS |  | 2026-10-30 | 2026-10-30 |  |  | Pending | Inspection/Cleaning | 300 | 30346 | 30346 | 2026-10-01 |  | Instruction Manual |  | FO Filter - AE_Mesh_YANMAR DIESEL ENGINE_6EY22(A)LW_Inspection Cleaning.pdf | 1 - Code + Machinery + Component
Cap Quebec | Steam Power | Auxiliary Boiler#2 | Auxiliary Boiler#2 > Auxiliary Boiler - General#1 | 4614 | Boiler Oil Intrusion Detector - Test | Job Description: Carry out functional test of the Boiler Oil Intrusion Detector to verify satisfactory detection, alarm and system response in accordance with maker's instructions. 1. General Inspection - Visually inspect the Oil Intrusion Detector and associated sensing arrangement for damage, corrosion, contamination or leakage. - Check sensor/detector housing, sampling arrangement and accessible piping/connections for satisfactory condition. - Inspect electrical cables, connectors and terminals for looseness, damage or deterioration. - Check detector power supply and normal/healthy status indication. 2. Sensor / Detection Arrangement - Inspect the sensing element/probe for contamination, deposits or deterioration, where accessible. - Clean the sensor/detection chamber in accordance with maker's instructions, where required. - Check associated sampling/drain lines for blockage or restriction, where fitted. - Ensure the detector is correctly restored before functional testing. 3. Functional Test - Initiate the detector's approved TEST function or simulate an oil intrusion condition in accordance with maker's recommended test procedure. - Verify the detector responds correctly to the simulated/test condition. - Confirm applicable audible and visual alarm indications are activated. - Verify alarm indication at the local panel and remote monitoring/alarm system, where applicable. - Check applicable alarm delay, relay output and associated system response/interlock, where fitted. - Do not bypass or override safety functions except where specifically required by the approved test procedure. 4. Alarm Reset / Restoration - Remove the test/simulated condition after satisfactory operation has been confirmed. - Verify the detector returns to normal condition. - Reset applicable alarms and confirm no fault/alarm indication remains. - Ensure any valves, test arrangements, bypasses or isolations used during testing are restored to their normal operating positions. - Confirm the Boiler Oil Intrusion Detector is operational and ready for service. Tools & Materials Required: - Standard hand tools - Maker-specified test equipment/test medium, where applicable - Electrical test equipment, where required - Approved cleaning materials - PPE Reporting: - Record functional test details in PMS. - Record detector/sensor condition. - Record local and remote alarm test results, where applicable. - Record any associated relay/interlock response tested. - Record any cleaning or adjustment carried out. - Record any abnormality or failure identified. - Always mention corrective actions taken. - Update spares/consumables used, if any. - Attach relevant photographs where applicable. Reference: - Boiler Oil Intrusion Detector Maker's Operation and Maintenance Manual - Company Safety Procedures | 1 Months | 3rd Engineer | Chief Engineer | KANGRIM | MD02 |  | 2026-10-30 | 2026-10-30 |  |  | Pending | Test |  |  |  | 2026-09-30 |  | SMS |  |  | 1 - Code + Machinery + Component
Cap Quebec | Ballast System | Ballast Pump#2 | Ballast Pump - General#1 | 3711 | Pump Auto Standby - Operation Test | Job Description: Carry out operational testing of the automatic standby function of applicable duty/standby pumps to verify reliable automatic changeover. Pre-Test Preparation: - Ensure the standby pump is selected in Auto mode and ready to start. - Confirm power supply availability and correct breaker status for both duty and standby pumps. - Verify the duty pump is operating normally and system pressure/flow is satisfactory. - Check that no abnormal alarms or faults are present before testing. Testing Methods: Method 1 - Duty Pump Stop: - Manually stop the running duty pump from the control panel. - Verify that the standby pump starts automatically within the specified delay time. - Confirm system pressure/flow is restored and maintained satisfactorily. Method 2 - Changeover Pressure Switch Test: - Simulate the applicable trip/changeover condition by testing the Changeover Pressure Switch in accordance with maker's instructions. - Verify that the pressure switch initiates automatic starting of the standby pump. - Confirm the standby pump starts within the specified delay time. - Verify applicable alarms and indications at the control station/ECR. Pressure Switch / Electrical Inspection & Calibration: - Inspect the Changeover Pressure Switch, connectors and associated wiring for damage, corrosion, looseness or deterioration. - Carry out functional testing/calibration of the pressure switch using a suitable pressure calibration pump. - Verify activation/reset set points against maker's specified values. - Record calibration results and rectify any abnormal deviation. - Verify correct operation of associated control circuits and automatic changeover logic. Expected Result: - Standby pump starts automatically within the specified delay time. - System pressure/flow is satisfactorily maintained/restored. - Correct alarms and indications are generated. - No abnormal leakage, noise, vibration or operating condition is observed. Final Check: - Restore the system to normal operating configuration. - Confirm correct duty/standby pump selection and Auto mode. - Verify normal system pressure/flow. - Ensure no abnormal alarms remain after completion. Tools Required: - Pressure calibration pump - Suitable pressure gauge/calibration equipment - Multimeter, as applicable - Standard hand tools - Communication equipment - PPE - Maker's test procedure Reporting: - Record test details and results in PMS. - Clearly mention the testing method used: Method 1 - Duty Pump Stop; or Method 2 - Changeover Pressure Switch Test. - Use different testing methods on successive tests, where practicable. - Record standby pump starting response/delay time. - Record pressure switch calibration/set points, where tested. - Record any alarms, abnormal pressure, delays or defects identified. - Always mention corrective actions taken. - Attach relevant photographs, as applicable. Reference: - Maker's Instruction Manual - Applicable Company/SMS Maintenance Procedures | 1 Months | 3rd Engineer,4th Engineer,4th Engineer (Senior) | Chief Engineer | SHINKO | CVL400-2 |  | 2026-10-30 | 2026-10-30 |  |  | Pending | Operation Test |  |  |  | 2026-09-30 |  | Generic |  |  | 1 - Code + Machinery + Component
Cap Quebec | Fuel Oil Service System | AE FO Supply Pump#2 | AE FO Supply Pump - General#1 | 424 | Pump Filter - Inspection/Cleaning | Inspect / Renew Basket Zinc Anodes Filters - S.W Clean Element Filters - S.W Clean Basket Type Filters - Oil | 1 Months | 4th Engineer | Chief Engineer | IMO AB, STOCKHOLM | ACE 025N4 NKBP |  | 2026-10-30 | 2026-10-30 |  |  | Pending | Inspection/Cleaning |  |  |  | 2026-09-30 |  | Generic |  |  | 1 - Code + Machinery + Component
Cap Quebec | Compressed Air System | Main Air Compressor#1 | Main Air Compressor - General#1 | 1031 | Main Air Compressor - Minor Routine Inspection | Carry out the Job Maintenance in accordance to the instruction Manual. | 1 Months | 3rd Engineer,4th Engineer | Chief Engineer | DONGHWA PNEUTEC | H-274 |  | 2026-10-30 | 2026-10-30 |  |  | Pending | Minor Routine Inspection |  |  |  | 2026-09-30 |  | Instruction Manual |  | Main Air Compressor - General_DONGHWA PNEUTEC_H-274_Minor Routine Inspection.pdf,Main Air Compressor_DONGHWA PNEUTEC_H-274_Minor Routine Inspection.pdf | 1 - Code + Machinery + Component
Cap Quebec | Mooring, Anchoring and Towing | Fixed Mooring Equipment#1 | Stand Roller#1 | 196 | Stand Roller - Lubrication | '- Lubricate/Grease Guide Rollers, ensure free movement - Check condition of Fairleads - Check for welding connection of base foundation to deck for thinning and corrosion and submit findings. - Derust surfaces and paint. Reference: SMS Annex 1H | 1 Months | Chief Officer | Master | HYUNDAI SAMHO HEAVY INDUSTRIES | S909 |  | 2026-10-30 | 2026-10-30 |  |  | Pending | Lubrication |  |  |  | 2026-09-30 |  | SMS |  |  | 1 - Code + Machinery + Component
Cap Quebec | Mooring, Anchoring and Towing | Mooring Winch-M2(F-P) | Mooring Winch - General#1 | 617 | Mooring Winch Clutch/Engaging Gear, Operating Lever and Locking Pin - Inspection | Job Description: Carry out inspection of the Mooring Winch clutch/engaging gear, operating lever, locking pin and associated mechanism in accordance with maker's instructions. 1. Clutch / Engaging Gear - Inspect clutch/engaging gear for wear, corrosion, cracks, deformation or other damage. - Check engaging surfaces/teeth for excessive wear, pitting, chipping or abnormal contact. - Check clutch movement for smooth engagement and disengagement. - Verify clutch fully engages in the required position without sticking or excessive play. - Inspect accessible shafts, bushes, pins and linkages for wear or looseness. 2. Operating Lever - Inspect operating lever for cracks, bending, corrosion, excessive wear or damage. - Check lever mounting, pivot points and linkage connections. - Verify operating lever moves freely through its full operating range. - Check for excessive free play, stiffness or abnormal resistance. - Lubricate applicable pivot/linkage points using maker-approved lubricant. 3. Locking Pin - Inspect locking pin for wear, bending, corrosion, cracks or deformation. - Check locking pin hole/socket and associated securing arrangement for excessive wear or damage. - Verify locking pin can be inserted and removed smoothly. - Confirm locking pin correctly secures the clutch/operating lever in the required position. - Check retaining chain, clip, securing device or other locking arrangement, where fitted. - Renew defective or excessively worn locking pins as required. 4. Functional Check - Operate the clutch/engaging mechanism through engagement and disengagement, where safe and practicable. - Confirm smooth and positive operation. - Verify the clutch remains securely engaged when locked. - Check that the locking pin cannot become unintentionally disengaged. - Confirm operating lever and associated linkages are functioning correctly. - Check for abnormal movement, excessive clearance or unusual noise. 5. Final Check - Lubricate applicable moving/pivot points as per maker's instructions. - Ensure all locking and securing arrangements are correctly restored. - Restore guards/covers removed for inspection. - Confirm equipment is returned to its normal operational condition. Tools & Materials Required: - Standard hand tools - Maker-approved grease/lubricant - Grease gun/applicator - Cleaning materials - Inspection torch - Measuring tools, as applicable - PPE Reporting: - Record inspection details in PMS. - Record condition of clutch/engaging gear, operating lever and locking pin. - Record any excessive wear, cracks, deformation, corrosion, looseness or abnormal clearance identified. - Record results of engagement/disengagement functional check. - Always mention corrective actions taken. - Update spares/lubricants consumed, if any. - Attach relevant photographs. Reference: - SMS TMM Annex 1H - Mooring Winch Maker's Maintenance Manual | 1 Months | 2nd Engineer | Chief Engineer | FLUTEK | HMWR200D3W1 |  | 2026-11-01 | 2026-11-01 |  |  | Pending | Inspection |  |  |  | 2026-10-01 |  | SMS |  |  | 1 - Code + Machinery + Component
Cap Quebec | Navigation Equipment | ECDIS#1 | ECDIS - General#1 | 6989 | ECDIS - Periodic Shore Service | 1. Check all inputs sensor coming from various other euipment into ecdis. 2. Go to menu & click system sensor settings and confirm that feed is coming from other units. | 1 Months | 2nd Officer | Master | FURUNO | FMD-3200-BB |  | 2026-11-01 | 2026-11-01 |  |  | Pending | Periodic Shore Service |  |  |  | 2026-10-01 |  | Generic |  |  | 1 - Code + Machinery + Component
Cap Quebec | Navigation Equipment | Loose Navigation Equipment#1 | Navigation Shapes#1 | 594 | Navigation Shapes - Inspection | Navigation Shapes: a) Check inventory and location of all shapes. b) Check shapes and attached ropes for any damage, chaffing or weathering. c) Check that flag hooks are attached firmly to each shape. d) Repair or Paint the shape, as required. Ref: COLREG Annex 1 / Section 6 Ship's Whistle: a) Inspect fore and aft whistles are in good condition and corrosion free. b) Check foundation bolts of both whistles are well secured and corrosion free. c) Check lubricating oil level in gear box (if applicable). d) Check the condition of the manual pull wire of the whistle. Ref: COLREG Annex III Portable Horn: a) Portable horn should be kept in or near the wheel house. b) Check portable horn for any damage. c) Operate the portable horn to test the same. Ref: COLREG Annex III Gong: a) Gong and its striker should be kept in or near the wheel house. b) Sight the gong and the striker. c) Check for any sign of damage. Ref: COLREG Annex III Ship's bell: a) Sight the bell in position, usually on the forecastle deck. b) Bell should have ship's name clearly marked on it. c) Check the bell clapper is firmly secured. d) Ensure that clapper is fitted with a bell rope. Ref: COLREG Annex III | 1 Months | 3rd Officer | Master | HYUNDAI SAMHO HEAVY INDUSTRIES | S909 |  | 2026-11-01 | 2026-11-01 |  |  | Pending | Inspection |  |  |  | 2026-10-01 |  | Generic |  |  | 1 - Code + Machinery + Component
Cap Quebec | LSA Loose | Lifejacket#1 | Lifejacket - General#1 | 1141 | Life Jacket - Routine Inspection | Carry out a thorough inspection of all Lifejackets onboard, including spares, as per SOLAS and LSA Code requirements. Inspection Checklist: 1. General Condition of Lifejackets Verify all stowage locations are clearly marked with correct quantity and IMO symbols. Confirm that all lifejackets are of approved type. Ensure each lifejacket is fitted with: Whistle Self-igniting light (check expiry date) Releasable buoyant line (if applicable) Lifting loop for recovery (if applicable) Quick-release securing method (non-knot type closure) Check that the jackets are: Free from tears, damage, or deterioration Fitted with intact and firmly secured straps Not modified or repaired unless done by the manufacturer and marked accordingly 2. Inflatable Lifejackets (if carried): Outer shell, straps, buckles, and inflation mechanism must be intact and leak-free Oral inflation tube should be unobstructed Lifejackets stored in a cool, dry, shaded location Note: Items relating to lifting loops, buddy lines, and donning closure apply to vessels constructed (keel laid) on or after 1 July 2010, and to all new lifejackets supplied thereafter. 3. Markings Verification: Ensure each lifejacket is clearly and permanently marked with: Type approval marking “Adult / Child / Infant” and symbol Weight and/or height range 4. Retro-reflective Tape: Check retro-reflective tapes are fitted (minimum area: 400 cm²) Confirm reflectivity is effective in all orientations (especially reversible types) Replace tapes if deteriorated or damaged 5. Whistle Check: Ensure each lifejacket is fitted with an approved whistle Whistle must be secured and lanyard intact 6. Light Inspection: Verify type-approved light is fitted Check water-activation feature and expiry date Replace if expired or malfunctioning 7. Donning Instruction Compliance: Confirm lifejackets can be donned unaided within 1 minute Donning instructions must be displayed in accommodation areas 8. Retro-reflective Tape Performance Test (Annual / As required): Compare fitted tape with a new sample under torchlight from 10 meters Wet both samples before comparison Replace tape if performance is degraded References: SOLAS Chapter III LSA Code (2.2.1, 2.2.2, 2.2.3) MSC.207(81), MSC.481(102), Res.A.658(16) | 1 Months | 3rd Officer | Master | LALIZAS | Lamda 275N |  | 2026-11-01 | 2026-11-01 |  |  | Pending | Routine Inspection |  |  |  | 2026-10-01 |  | Generic |  |  | 1 - Code + Machinery + Component
Cap Quebec | Fuel Oil Service System | ME FO Viscosity Controller#1 | ME FO Viscosity Controller - General#1 | 5137 | Viscosity Detector Unit - Routine Inspection | MONTHLY MAINTENANCE: SAFETY PROCEDURE ------------------------- ENSURE TO COMPLY SAFETY PROCEDURE AS PER THE COMPANY POLICY. PROCEDURE --------------- D/P TRANSMITTER AND OIL SEPARATOR CHECKS: 1. CHECK OF ZERO POINT OF THE D/P TRANSMITTER. MAKE CALIBRATION IF NECESSARY. 2. CHECK OF THE LEVEL OF THE OIL SEPARATOR. REPLENISH IT IF NECESSARY. PROCEDURE REFERENCE SECTION: 5.2.3 ZERO ADJUSTMENT DIFFERENTIAL PRESSURE TRANSMITTER PDF PAGE NO: 180 THROTTLE CLEAN: - CARRY OUT THE CLEANING OF THE FIXED THROTTLE WITH THROTTLE CLEANING PIN. | 1 Months | 2nd Engineer,3rd Engineer,4th Engineer | Chief Engineer | VAF INSTRUMENTS | VISCOSENSE 3 |  | 2026-11-01 | 2026-11-01 |  |  | Pending | Routine Inspection |  |  |  | 2026-10-01 |  | Instruction Manual |  |  | 1 - Code + Machinery + Component
Cap Quebec | Fuel Oil Purification System | FO Purifier Heater#2 | FO Purifier Heater - General#1 | 2670 | Shell and Tube Heater - Routine Maintenance | Routine Maintenance of Shell and Tube Heater Safety Procedure ------------------------- Ensure To Comply Safety Procedure As Per The Company Policy. Procedure --------------- 1. Leakage from heating tube a) Open channel cover. b) Fill shell inside with water or air and apply air pressure of 1kg/cm2 to the top. c) By drying tube sheet sufficiently, leaking position(s) can be found. Procedure Reference: (M-50) HEATERS.PDF Section Name: 2)Regular Inspection Pdf Page No: 29 | 1 Months | 2nd Engineer | Chief Engineer | DONGHWA | S909 |  | 2026-11-01 | 2026-11-01 |  |  | Pending | Routine Maintenance |  |  |  | 2026-10-01 |  | Instruction Manual |  | FO Purifier Heater - General_DONGHWA_S909_Routine Maintenance.pdf | 1 - Code + Machinery + Component
Cap Quebec | Engine Room | Engine Room - Pipes, Valves and Fittings#1 | Pipes, Valves and Fittings - General#1 | 10424 | Engine Room Control Air Line - Routine Inspection | Job Description Check for any leakages Check for signs of corrosion, damage, or leaks. Ensure proper alignment and support of the piping system. Verify the integrity of all fittings, valves, and connections. Reporting: - Always mention Corrective actions taken - Update with relevant photos if any | 1 Months | 2nd Engineer | Chief Engineer | HYUNDAI SAMHO HEAVY INDUSTRIES | S909 |  | 2026-11-01 | 2026-11-01 |  |  | Pending | Inspection |  |  |  | 2026-10-01 |  | Generic |  |  | 1 - Code + Machinery + Component
Cap Quebec | Compressed Air System | Main Air Compressor#3 | Main Air Compressor - General#1 | 3697 | Main Air Compressor - Performance Test | Follow maker's recommended maintenance procedures and Safety precautionsJob DescriptionCheck the Performance of CompressorRecord the PerformanceReporting:- Always mention Corrective actions taken- Update spares consumed if any with relevant photos | 1 Months | 3rd Engineer,4th Engineer | Chief Engineer | DONGHWA PNEUTEC | H-274 |  | 2026-11-01 | 2026-11-01 |  |  | Pending | Performance Test |  |  |  | 2026-10-01 |  | SMS |  |  | 1 - Code + Machinery + Component
Cap Quebec | Boarding Equipment | Accommodation LadderStarboard1 | Winch - Accommodation Ladder#1 | 8300 | Accommodation Ladder Winch - Lubrication | Follow maker's recommended maintenance procedures and Safety Precautions Job Description: -Check winch gear oil for water ingress -Check the level of winch Gear Oil - Lubricate all moving parts and ensure they turn freely Reporting: - Always mention Corrective actions taken - Update spares consumed if any with relevant photos | 1 Months | 2nd Engineer | Chief Engineer | JUNG-A MARINE | OTW-2010-E |  | 2026-11-01 | 2026-11-01 |  |  | Pending | Lubrication |  |  |  | 2026-10-01 |  | SMS |  |  | 1 - Code + Machinery + Component
Cap Quebec | Navigation Equipment | VDR#1 | VDR - General#1 | 8283 | VDR - Routine Maintenance | 1.Self Test to be carried out - check the results.2.General cleaning to be carried out using soft cloth.3.Visual To be carried out as per Section 2.2.1 of Maintenance Manual (Monthly maintenance and self test) WI attached | 1 Months | 2nd Officer | Master | FURUNO | VR-7000 |  | 2026-11-01 | 2026-11-01 |  |  | Pending | Routine Maintenance |  |  |  | 2026-10-01 |  | Generic |  |  | 1 - Code + Machinery + Component
Cap Quebec | Navigation Equipment | ECDIS#1 | ECDIS - General#1 | 10839 | ECDIS Data Backup - Update | Follow maker's recommended maintenance procedures and Safety precautions Job Description:Take the Data Backup as per the Procedure in Maker's Manual Reporting:- Always mention Corrective actions taken- Update spares consumed if any with relevant photos | 1 Months | 2nd Officer | Master | FURUNO | FMD-3200-BB |  | 2026-11-01 | 2026-11-01 |  |  | Pending | Update |  |  |  | 2026-10-01 |  | Generic |  |  | 1 - Code + Machinery + Component
Cap Quebec | Propulsion Power | Main Engine - WX#1 | Main Engine - General#1 | 5703 | Main Engine - Performance Test | Follow maker's maintenance procedures and relevant job cards for Inspection, Overhauls and TestsAdhere to maker's recommended safety precautions for carrying out the JobJob Description: - Record the Indicator cards measuring peak pressures and compression pressures (or using Digital Pressure Indicators as Applicable) - Record all other ME parameters as per TEC 06A - Analyse the Curves - Calculate SFOCs and plot propeller cuvre based on Power and RPMReporting: Ensure to fill and report the company's TEC form with relevant photos - TEC-06A Main Engine Performance ReportSMS References: TMM Annex 1D / Maker's Maintenance Procedures / Service Letters | 1 Months | 2nd Engineer | Chief Engineer | WARTSILA | W-6X72 |  | 2026-11-01 | 2026-11-01 |  |  | Pending | Performance Test |  |  |  | 2026-10-01 |  | SMS |  | TEC-06A Main Engine Performance Report.xlsx | 1 - Code + Machinery + Component
Cap Quebec | Shafting and Propeller | Propeller Shaft#1 | Propeller Shaft - General#1 | 129 | Tail Shaft Monitoring Log - Check | Refer to SMS ANNEX 1E.Tail Shaft Monitoring Log - Check | 1 Months | 2nd Engineer | Chief Engineer | HYUNDAI SAMHO HEAVY INDUSTRIES | S909 |  | 2026-11-01 | 2026-11-01 |  |  | Pending | Check |  |  |  | 2026-10-01 |  | SMS |  |  | 1 - Code + Machinery + Component
Cap Quebec | Navigation Equipment | Course Recorder#1 | Course Recorder#1 > Course Recorder - General#1 | 3729 | Course Recorder - Calibration | Calibration of Course Recorder Safety Procedure Ensure To Comply Safety Procedure As Per The Company Policy Procedure 1. Safekeeping the logging data. 2. Transfer the logging data from onboard memory to SD memory card once every month. a. Move from operation mode display to various setting display by touching the setting icon. b. Move from various setting display to external SD memory card opertion mode by touching the SD memory card option. c. Insert SD memory card into SD memory card slot. d. Check the SD card space by touching the status icon. e. Load the file export function by touching the export icon. Then, it becomes ready to start writing. f. Touch the OK icon, in order to start writing to the SD memory card. After starting, the progress(and results) are displayed. g. After the export, touch the OK icon, and restart the system. Procedure Reference: IM-MDR290-E_7th.pdf Section: 6.1, 6.2 Pdf Page No: 28,31,47,48,49 | 1 Months | 2nd Officer | Chief Engineer | YOKOGAWA DENSHIKIKI | MDR290 |  | 2026-11-01 | 2026-11-01 |  |  | Pending | Calibration |  |  |  | 2026-10-01 |  | Instruction Manual |  | Course Recorder_YOKOGAWA DENSHIKIKI_MDR290__Calibration.pdf | 1 - Code + Machinery + Component
Cap Quebec | Steam Power | Exhaust Gas Economizer#1 | Exhaust Gas Economizer#1 > EGE - General#1 | 1442 | Exhaust Gas Economizer Safety Valve Easing Gear - Inspection | Refer to SMS ANNEX 1H.Inspect Safety Valve Easing Gear Economizers | 1 Months | 3rd Engineer,4th Engineer (Senior) | Chief Engineer | KANGRIM | EB30016 |  | 2026-11-01 | 2026-11-01 |  |  | Pending | Inspection |  |  |  | 2026-10-01 |  | SMS |  |  | 1 - Code + Machinery + Component
Cap Quebec | Stern Tube System | Stern Tube - Sealing System#1 | Sealing System - General#1 | 146 | Stern Tube Sealing System LO - Onboard Analysis | Refer to SMS ANNEX 1A.On Board Test Stern Tube L.O Tail Shaft Monitoring | 1 Months | 3rd Engineer | Chief Engineer | HYUNDAI SAMHO HEAVY INDUSTRIES | S909 |  | 2026-11-01 | 2026-11-01 |  |  | Pending | Onboard Analysis |  |  |  | 2026-10-01 |  | SMS |  |  | 1 - Code + Machinery + Component
Cap Quebec | Fuel Oil Service System | AE FO Heater#2 | AE FO Heater - General#1 | 8898 | FO Heater - Routine Inspection | Routine Inspection of FO Heater Safety Procedure ------------------------- Ensure To Comply Safety Procedure As Per The Company Policy. Procedure --------------- 1. Leakage from heating tube a) Open channel cover. b) Fill shell inside with water or air and apply air pressure of 1kg/cm2 to the top. c) By drying tube sheet sufficiently, leaking position(s) can be found. Procedure Reference: (M-50) HEATERS.PDF Section Name: 2)Regular Inspection Pdf Page No: 29 | 1 Months | 2nd Engineer | Chief Engineer | DONGHWA | S909 |  | 2026-11-01 | 2026-11-01 |  |  | Pending | Routine Inspection |  |  |  | 2026-10-01 |  | Instruction Manual |  | AE FO Heater - General_DONGHWA_S909_Routine Inspection.pdf | 1 - Code + Machinery + Component
Cap Quebec | LSA Fixed | LiferaftForward1 | Liferaft - General#1 | 5863 | Lighting - Operation Test | Routine Working condition of FWD liferaft portable light to be checked. Thorough inspection of the electric cable and its tightness inside the plug unit and at the light end to be checked. | 1 Months | 3rd Officer | Master | VIKING LIFE SAVING EQUIPMENT | 6DK+ |  | 2026-11-02 | 2026-11-02 |  |  | Pending | Operation Test |  |  |  | 2026-10-02 |  | Generic |  |  | 1 - Code + Machinery + Component
Cap Quebec | Fuel Oil Service System | FO Service - Pipes, Valves and Fittings#1 | Pipes, Valves and Fittings - General#1 | 9139 | Fuel Oil System Filters - Cleaning | Follow maker's recommended maintenance procedures and carry out necessary Inspection Job Description Clean FO Supply Pump Filter, DO Pump Filter, FO Purifier Filters( as Applicable) - Clean and Inspect Filter Elements - Inspect/Renew O-rings if required. - Check/ Observe for the condition of the Filter Elements before and after Cleaning Reporting: - Update spares consumed and attach relevant photos | 1 Months | 2nd Engineer,4th Engineer | Chief Engineer | HYUNDAI SAMHO HEAVY INDUSTRIES | S909 |  | 2026-11-02 | 2026-11-02 |  |  | Pending | Cleaning |  |  |  | 2026-10-02 |  | Generic |  |  | 1 - Code + Machinery + Component
Cap Quebec | Cargo Ventilation System | Cargo Systems - Pipes, Valves and Fittings#1 | High Velocity PV Valve-Ballast Water Tank S1 | 1270 | High Velocity PV Valve - Operation Test | Job Description: - Carry out operational testing of the High Velocity Pressure/Vacuum (PV) Valve to verify correct functioning, set pressure, and safe operation of the cargo tank venting system. - Perform a visual inspection of the valve body for corrosion, damage, loose fasteners, cargo residue, or external obstruction. - Inspect the flame screen for cleanliness, damage, blockage, and secure installation. - Inspect gaskets, sealing arrangements, weather hood (where fitted), and external body condition. - Clean the external body and remove dirt, salt deposits, or contamination as required. - Perform a manual or controlled lift test to verify free movement of the valve without sticking or abnormal resistance. - Verify smooth opening and closing of both pressure and vacuum pallets. - Confirm the valve reseats correctly without leakage, chattering, or delayed closure. - Verify opening pressure and vacuum settings in accordance with the maker's specified values, where test equipment is available. - Confirm there is no cargo vapour leakage or abnormal noise during operation. - If contamination or sticking is observed, dismantle the valve as per the maker's instructions, clean the internal components, pallets, seating surfaces, and remove all deposits before reassembling. - Reassemble the valve ensuring correct alignment, sealing, and secure tightening of all fasteners. - Verify the valve is correctly positioned and ready for normal service after testing. Tools Required: - Standard hand tools - Pressure/Vacuum test equipment (where applicable) - Approved cleaning materials and solvent - Replacement gaskets (if required) - Calibrated gas detector - PPE - Camera for documentation Reporting: - Record operation test details in PMS. - Record valve condition, freedom of movement, and opening/closing performance. - Record pressure/vacuum settings verified, where applicable. - Always mention corrective actions taken. - Update spares consumed, if any, and attach relevant photographs. Reference: - Maker's Maintenance Manual - SMS TMM Annex 1J | 1 Months | Chief Officer | Master | SCANJET | HVV4.5/VV4.5/GF ¦ HVV1/VV1/GF |  | 2026-11-02 | 2026-11-02 |  |  | Pending | Operation Test |  |  |  | 2026-10-02 |  | SMS |  |  | 3 - Code + Machinery (ambiguous - review) | 2 Job List entries for this code/machinery with different values: High Velocity PV Valve
Cap Quebec | Lubricating Oil Purification System | ME LO Purifier Heater#2 | ME LO Purifier Heater - General#1 | 2670 | Shell and Tube Heater - Routine Maintenance | Routine Maintenance of Shell and Tube Heater Safety Procedure ------------------------- Ensure To Comply Safety Procedure As Per The Company Policy. Procedure --------------- 1. Leakage from heating tube a) Open channel cover. b) Fill shell inside with water or air and apply air pressure of 1kg/cm2 to the top. c) By drying tube sheet sufficiently, leaking position(s) can be found. Procedure Reference: (M-50) HEATERS.PDF Section Name: 2)Regular Inspection Pdf Page No: 29 | 1 Months | 2nd Engineer | Chief Engineer | DONGHWA | S909 |  | 2026-11-02 | 2026-11-02 |  |  | Pending | Routine Maintenance |  |  |  | 2026-10-02 |  | Instruction Manual |  | ME LO Purifier Heater - General_DONGHWA_S909_Routine Maintenance.pdf | 1 - Code + Machinery + Component
Cap Quebec | Fuel Oil Service System | ME FO Heater#2 | ME FO Heater - General#1 | 2670 | Shell and Tube Heater - Routine Maintenance | Routine Maintenance of Shell and Tube Heater Safety Procedure ------------------------- Ensure To Comply Safety Procedure As Per The Company Policy. Procedure --------------- 1. Leakage from heating tube a) Open channel cover. b) Fill shell inside with water or air and apply air pressure of 1kg/cm2 to the top. c) By drying tube sheet sufficiently, leaking position(s) can be found. Procedure Reference: (M-50) HEATERS.PDF Section Name: 2)Regular Inspection Pdf Page No: 29 | 1 Months | 2nd Engineer | Chief Engineer | DONGHWA | S909 |  | 2026-11-02 | 2026-11-02 |  |  | Pending | Routine Maintenance |  |  |  | 2026-10-02 |  | Instruction Manual |  | ME FO Heater - General_DONGHWA_DHUH-M250ASS-19__Routine Inspection.pdf | 1 - Code + Machinery + Component
Cap Quebec | Inert Gas System | Inert Gas Uptake Plant#1 | Inert Gas Uptake Plant#1 > Inert Gas Uptake Plant - General#1 | 1194 | Inert Gas Plant Filter - Cleaning | Cleaning of Inert Gas Plant Filter Safety Procedure ------------------------- Ensure To Comply Safety Procedure As Per The Company Policy. Procedure --------------- Cleaning of sample filter and drain pot This maintenance task should be performed every month as per the maintenance schedule. Additionally, drain removal from the sample filter and drain pot(1) and drain pot(2) should be done when necessary, after measurement, especially if full. Procedure Reference:S909 O-61 6T-7415-002 INERT GAS SYSTEM.pdf Section Name:(7) Inspection and maintenance Pdf Page No 177 | 1 Months | 2nd Engineer | Chief Engineer | KASHIWA | S909 |  | 2026-11-02 | 2026-11-02 |  |  | Pending | Cleaning |  |  |  | 2026-10-02 |  | Instruction Manual |  | Inert Gas Uptake Plant - General_KASHIWA_S909_Filter_Routine Cleaning.pdf | 1 - Code + Machinery + Component
Cap Quebec | Fuel Oil Service System | AE FO Heater#1 | AE FO Heater - General#1 | 8898 | FO Heater - Routine Inspection | Routine Inspection of FO Heater Safety Procedure ------------------------- Ensure To Comply Safety Procedure As Per The Company Policy. Procedure --------------- 1. Leakage from heating tube a) Open channel cover. b) Fill shell inside with water or air and apply air pressure of 1kg/cm2 to the top. c) By drying tube sheet sufficiently, leaking position(s) can be found. Procedure Reference: (M-50) HEATERS.PDF Section Name: 2)Regular Inspection Pdf Page No: 29 | 1 Months | 2nd Engineer | Chief Engineer | DONGHWA | S909 |  | 2026-11-02 | 2026-11-02 |  |  | Pending | Routine Inspection |  |  |  | 2026-10-02 |  | Instruction Manual |  |  | 1 - Code + Machinery + Component
Cap Quebec | Navigation Equipment | Auto Pilot#1 | Auto Pilot - General#1 | 2059 | Auto Pilot NFU Mode - Operation Test | NFU (Non-Follow Up) Mode Test to be carried out with NFU Lever. - The NFU lever does not have any markings. As long as it is kept pressed, the rudder will continue turning and stop the moment the lever is released. - This mode is used when ships telemotor system fails. In that case, the NFU lever sends rudder setting directly to the direction control solenoid valves. - This mode involves one-way communication and there is no scope of receiving feedback from the steering machinery to the bridge control Steps - Operate steering lever leftward and rightward - Rudder angle indication moves in the direction above - Rudder motion stops with lever at center - Check Indicator (NFU) ON. Refer to vessel specific NFU Test procedure laid out in manual | 1 Months | 2nd Officer | Master | YOKOGAWA | PT900A-P-K2T-2S |  | 2026-11-02 | 2026-11-02 |  |  | Pending | Operation Test |  |  |  | 2026-10-02 |  | Generic |  |  | 1 - Code + Machinery + Component
Cap Quebec | Heating Ventilation and Air Conditioning | Accommodation AC Plant#1 | Accommodation AC System - General#1 | 4253 | Accommodation AC Plant Air Filter - Cleaning | Follow makers recommended maintenance procedures and Safety Precautions Job Description: - Visual inspection: The filter should be inspected for any signs of damage, such as tears, holes, or cracks. A damaged filter will not be able to effectively filter the air, and it could also damage the AC unit. - Airflow: The filter should be checked to make sure that it is not blocking airflow. A blocked filter can cause the AC unit to overheat and malfunction. - Dirt and debris: The filter should be cleaned to remove any dirt, dust, or debris. A dirty filter will not be able to effectively filter the air, and it can also reduce the efficiency of the AC unit. SMS Reference: TMM Annex 1F | 1 Months | 2nd Engineer | Chief Engineer | HI AIR KOREA | MCU106/502320(V) |  | 2026-11-02 | 2026-11-02 |  |  | Pending | Cleaning |  |  |  | 2026-10-02 |  | SMS |  |  | 1 - Code + Machinery + Component
Cap Quebec | Refrigeration System | Provision Refrigeration Plant#1 | Compressor - Provision Refrigeration Plant#1 | 3383 | Provision Refrigeration Plant Compressor - Change Over | Follow maker's recommended maintenance procedures and Safety precautionsJob DescriptionCase 1: If Gas needs to be collected.Follow the procedure as below - Check the oil level in the compressor STBY compressor - Confirm that Standby Compressor discharge valve is open and Condenser outlet valve is shut. - Open the compressor suction valve and disharge valve open for the STBY compressor. - Start the standby compressor to collect gas . - Close the suction valve of the compressor to be stopped. - Let all the gas to be collected into condenser of changed over compressor - Close the condensor outlet valve of stopped system - Open the condensor outlet valve for changed over system - Check the leakages and running parametersCase 2 : If gas collection not required.Follow the procedure as below - Check the oil level of STBY compressor - Close the condensor outlet valve of running compressor. Once gas collected, stop the compressor and close the suction and condensor outlet valve. - Check standby compressor discharge valve is open, then Open the STBY compressor suction valve and Condensor outlet valve slowly. - Start the STBY compressor. - Carryout leak test and check all running parameters. Reporting: - Update spares consumed and attach relevant photosReferences: Maker's Maintenance Procedures | 1 Months | 2nd Engineer | Chief Engineer | BITZER | 2N.2 |  | 2026-11-02 | 2026-11-02 |  |  | Pending | Test |  |  |  | 2026-10-02 |  | Generic |  |  | 1 - Code + Machinery + Component
Cap Quebec | Lubricating Oil Purification System | ME LO Purifier Heater#1 | ME LO Purifier Heater - General#1 | 2670 | Shell and Tube Heater - Routine Maintenance | Routine Maintenance of Shell and Tube Heater Safety Procedure ------------------------- Ensure To Comply Safety Procedure As Per The Company Policy. Procedure --------------- 1. Leakage from heating tube a) Open channel cover. b) Fill shell inside with water or air and apply air pressure of 1kg/cm2 to the top. c) By drying tube sheet sufficiently, leaking position(s) can be found. Procedure Reference: (M-50) HEATERS.PDF Section Name: 2)Regular Inspection Pdf Page No: 29 | 1 Months | 2nd Engineer | Chief Engineer | DONGHWA | S909 |  | 2026-11-02 | 2026-11-02 |  |  | Pending | Routine Maintenance |  |  |  | 2026-10-02 |  | Instruction Manual |  |  | 1 - Code + Machinery + Component
Cap Quebec | Cargo Ventilation System | Cargo Systems - Pipes, Valves and Fittings#1 | High Velocity PV Valve-Ballast Water Tank P1 | 1270 | High Velocity PV Valve - Operation Test | Job Description: - Carry out operational testing of the High Velocity Pressure/Vacuum (PV) Valve to verify correct functioning, set pressure, and safe operation of the cargo tank venting system. - Perform a visual inspection of the valve body for corrosion, damage, loose fasteners, cargo residue, or external obstruction. - Inspect the flame screen for cleanliness, damage, blockage, and secure installation. - Inspect gaskets, sealing arrangements, weather hood (where fitted), and external body condition. - Clean the external body and remove dirt, salt deposits, or contamination as required. - Perform a manual or controlled lift test to verify free movement of the valve without sticking or abnormal resistance. - Verify smooth opening and closing of both pressure and vacuum pallets. - Confirm the valve reseats correctly without leakage, chattering, or delayed closure. - Verify opening pressure and vacuum settings in accordance with the maker's specified values, where test equipment is available. - Confirm there is no cargo vapour leakage or abnormal noise during operation. - If contamination or sticking is observed, dismantle the valve as per the maker's instructions, clean the internal components, pallets, seating surfaces, and remove all deposits before reassembling. - Reassemble the valve ensuring correct alignment, sealing, and secure tightening of all fasteners. - Verify the valve is correctly positioned and ready for normal service after testing. Tools Required: - Standard hand tools - Pressure/Vacuum test equipment (where applicable) - Approved cleaning materials and solvent - Replacement gaskets (if required) - Calibrated gas detector - PPE - Camera for documentation Reporting: - Record operation test details in PMS. - Record valve condition, freedom of movement, and opening/closing performance. - Record pressure/vacuum settings verified, where applicable. - Always mention corrective actions taken. - Update spares consumed, if any, and attach relevant photographs. Reference: - Maker's Maintenance Manual - SMS TMM Annex 1J | 1 Months | Chief Officer | Master | SCANJET | HVV4.5/VV4.5/GF ¦ HVV1/VV1/GF |  | 2026-11-02 | 2026-11-02 |  |  | Pending | Operation Test |  |  |  | 2026-10-02 |  | SMS |  |  | 3 - Code + Machinery (ambiguous - review) | 2 Job List entries for this code/machinery with different values: High Velocity PV Valve
Cap Quebec | Propulsion Power | Main Engine - WX#1 | Main Engine - Pipes, Valves and Fittings#1 > Fuel Pressure Control Valve - Main Engine#1 | 8715 | Main Engine Fuel Pressure Control Valve - Routine Inspection | Follow maker's recommended maintenance procedures and Safety PrecautionsJob Description: - Inspect PCV Filter, and Clean. Replace the filter if necessary - Carry out Function check of Fuel Pressure Control Valve after cleaning the FilterReporting: - Always mention Corrective actions taken - Update with relevant photos | 5000 Hours | 2nd Engineer | Chief Engineer | WARTSILA | W-6X72 |  | 2026-11-02 | 2026-11-02 |  |  | Pending | Routine Inspection | 568 | 52315 | 47883 | 2026-01-07 |  | Instruction Manual |  |  | 1 - Code + Machinery + Component
Cap Quebec | Lubricating Oil Purification System | ME LO Purifier Feed Pump#1 | ME LO Purifier Feed Pump#1 > ME LO Purifier Feed Pump - General#1 | 424 | Pump Filter - Inspection/Cleaning | Inspect / Renew Basket Zinc Anodes Filters - S.W Clean Element Filters - S.W Clean Basket Type Filters - Oil | 1 Months | 4th Engineer | Chief Engineer | IMO AB, STOCKHOLM | ACE 032L3 NVBP |  | 2026-11-02 | 2026-11-02 |  |  | Pending | Inspection/Cleaning |  |  |  | 2026-10-02 |  | Generic |  |  | 1 - Code + Machinery + Component
Cap Quebec | Fuel Oil Service System | FO Service - Pipes, Valves and Fittings#1 | AE FO Flowmeter#1 | 7378 | Flowmeter - Routine Maintenance | Follow maker's recommended maintenance procedures and Safety precautions Job Description Check condition of casing, check for leaks repair as necessary. Check all fixtures and fittings are securely fastened. Clean and inspect internal filter (where fitted). Check for build up of dirt and clean as necessary. Grease and operate the bypass valve to confirm its operation Reporting: - Update with relevant photos | 1 Months | 2nd Engineer,4th Engineer,4th Engineer (Senior) | Chief Engineer | ENDRESS HAUSER | S909 |  | 2026-11-02 | 2026-11-02 |  |  | Pending | Routine Maintenance |  |  |  | 2026-10-02 |  | SMS |  |  | 1 - Code + Machinery + Component
Cap Quebec | Bilge and Sludge System | Bilge Circulating Pump#1 | Bilge Circulating Pump - General#1 | 424 | Pump Filter - Inspection/Cleaning | Job Description: Carry out inspection, cleaning and functional checks of pump filters/strainers as per maker's instructions. Apply relevant checks depending on pump/system and filter type. 1. General Inspection - Isolate pump/filter and depressurize/drain before opening. - Inspect housing, cover, basket/element, seals, gaskets/O-rings and securing arrangements. - Check for corrosion, erosion, damage, blockage, contamination or excessive wear. - Clean housing and renew damaged elements/seals as required. 2. Seawater Pump Filters - As Applicable - Remove and clean filter element/basket. - Check for marine growth, scale, debris, corrosion or blockage. - Inspect basket zinc anodes, where fitted, and renew if excessively wasted. - Check housing for corrosion/erosion. 3. Fresh/Cooling Water Pump Filters - As Applicable - Remove and clean filter/strainer elements. - Check for scale, rust, sludge, deposits or blockage. - Inspect element/basket and housing condition. 4. FO/LO/Hydraulic Oil Pump Filters - As Applicable - Remove and clean basket/cleanable elements as permitted by maker. - Inspect for sludge, metallic particles, carbon or abnormal contamination. - Renew disposable/damaged elements as required. - Report abnormal metallic particles or excessive contamination for investigation. 5. Other Pump Filters - As Applicable - For cargo, bilge, ballast, freshwater or other pumps, inspect and clean filters/strainers according to system medium and maker's instructions. 6. Filter Element Cleaning - Remove and clean filter element using approved method. - Inspect for damage, deformation, clogging or deterioration. - Renew if cleaning cannot restore satisfactory condition. - Depending on operational condition and maker's requirements, cleaning interval may be increased as applicable. 7. Differential Pressure Test - As Applicable - Check differential pressure (DP) before/after cleaning, where provided. - Test DP switch for proper activation. - Record reference DP value. - Investigate abnormal increase/decrease or fluctuation and take action as per maker's manual. 8. Final Check - Reinstall element/basket correctly and renew gaskets/O-rings as required. - Restore system and operate pump. - Check for leakage, abnormal DP/pressure or restricted flow. - Confirm satisfactory operation. Tools & Materials: - Standard hand tools - Cleaning materials/brushes - Filter elements, gaskets/O-rings and zinc anodes, as applicable - PPE Reporting: - Record inspection/cleaning and DP results in PMS/JiBe. - Record element, basket, housing and anode condition, as applicable. - Record abnormal contamination/metallic particles. - Always mention corrective actions taken. - Update spares consumed. - Update Job History in JiBe and upload relevant photos. Reference: - Maker's Manual - Applicable Pump / Filter System - Vessel System Operating Procedures | 1 Months | 4th Engineer | Chief Engineer | SHINKO INDUSTRIES | HPL2 |  | 2026-11-02 | 2026-11-02 |  |  | Pending | Inspection/Cleaning |  |  |  | 2026-10-02 |  | Generic |  |  | 1 - Code + Machinery + Component
Cap Quebec | Waste Handling | EVAC#1 | EVAC#1 > EVAC - General#1 | 1448 | EVAC - Routine Inspection | Job Description Inspect the EVAC vacuum toilet and sewage collection system for general condition and cleanliness. Check the vacuum pump and associated piping for leakage or abnormal noise (as applicable). Inspect the vacuum tank, valves, and fittings for proper condition (as applicable). Check the toilet bowls, flush mechanisms, and vacuum valves for proper operation (as applicable). Verify the vacuum pressure level and ensure it is within normal operating limits (as applicable). Inspect the control panel, alarms, and indicators for proper functioning (as applicable). Check the piping connections and hoses for leakage or damage (as applicable). Ensure the system and surrounding area are clean and free from blockage or odor. Tools Required Flashlight / portable inspection lamp Cleaning cloth / rags Basic hand tools (spanner / screwdriver set) Cleaning materials or disinfectant Reporting Record the inspection details in PMS. Mention the condition of the EVAC system and associated components. Record any leakage, blockage, or operational issues observed. Always mention corrective actions taken. Reference Maker’s Instruction Manual for EVAC System | 1 Months | 4th Engineer | Chief Engineer | EVAC | EVAC 910 |  | 2026-11-02 | 2026-11-02 |  |  | Pending | Routine Inspection |  |  |  | 2026-10-02 |  | Instruction Manual |  |  | 1 - Code + Machinery + Component
Cap Quebec | Ballast System | Ballast Water Treatment Plant#1 | Electro Chlorination Unit - BWTS#1 > SW Feed Pump - Electro Chlorination Unit#1 | 424 | Pump Filter - Inspection/Cleaning | Job Description: Carry out inspection, cleaning and functional checks of pump filters/strainers as per maker's instructions. Apply relevant checks depending on pump/system and filter type. 1. General Inspection - Isolate pump/filter and depressurize/drain before opening. - Inspect housing, cover, basket/element, seals, gaskets/O-rings and securing arrangements. - Check for corrosion, erosion, damage, blockage, contamination or excessive wear. - Clean housing and renew damaged elements/seals as required. 2. Seawater Pump Filters - As Applicable - Remove and clean filter element/basket. - Check for marine growth, scale, debris, corrosion or blockage. - Inspect basket zinc anodes, where fitted, and renew if excessively wasted. - Check housing for corrosion/erosion. 3. Fresh/Cooling Water Pump Filters - As Applicable - Remove and clean filter/strainer elements. - Check for scale, rust, sludge, deposits or blockage. - Inspect element/basket and housing condition. 4. FO/LO/Hydraulic Oil Pump Filters - As Applicable - Remove and clean basket/cleanable elements as permitted by maker. - Inspect for sludge, metallic particles, carbon or abnormal contamination. - Renew disposable/damaged elements as required. - Report abnormal metallic particles or excessive contamination for investigation. 5. Other Pump Filters - As Applicable - For cargo, bilge, ballast, freshwater or other pumps, inspect and clean filters/strainers according to system medium and maker's instructions. 6. Filter Element Cleaning - Remove and clean filter element using approved method. - Inspect for damage, deformation, clogging or deterioration. - Renew if cleaning cannot restore satisfactory condition. - Depending on operational condition and maker's requirements, cleaning interval may be increased as applicable. 7. Differential Pressure Test - As Applicable - Check differential pressure (DP) before/after cleaning, where provided. - Test DP switch for proper activation. - Record reference DP value. - Investigate abnormal increase/decrease or fluctuation and take action as per maker's manual. 8. Final Check - Reinstall element/basket correctly and renew gaskets/O-rings as required. - Restore system and operate pump. - Check for leakage, abnormal DP/pressure or restricted flow. - Confirm satisfactory operation. Tools & Materials: - Standard hand tools - Cleaning materials/brushes - Filter elements, gaskets/O-rings and zinc anodes, as applicable - PPE Reporting: - Record inspection/cleaning and DP results in PMS/JiBe. - Record element, basket, housing and anode condition, as applicable. - Record abnormal contamination/metallic particles. - Always mention corrective actions taken. - Update spares consumed. - Update Job History in JiBe and upload relevant photos. Reference: - Maker's Manual - Applicable Pump / Filter System - Vessel System Operating Procedures | 1 Months | 4th Engineer | Chief Engineer | HYUNDAI HEAVY INDUSTRIES | KIL 8035 |  | 2026-11-02 | 2026-11-02 |  |  | Pending | Inspection/Cleaning |  |  |  | 2026-10-02 |  | Generic |  |  | 1 - Code + Machinery + Component
Cap Quebec | Lubricating Oil Purification System | ME LO Purifier Feed Pump#2 | ME LO Purifier Feed Pump#2 > ME LO Purifier Feed Pump - General#1 | 424 | Pump Filter - Inspection/Cleaning | Inspect / Renew Basket Zinc Anodes Filters - S.W Clean Element Filters - S.W Clean Basket Type Filters - Oil | 1 Months | 4th Engineer | Chief Engineer | IMO AB, STOCKHOLM | ACE 032L3 NVBP |  | 2026-11-02 | 2026-11-02 |  |  | Pending | Inspection/Cleaning |  |  |  | 2026-10-02 |  | Generic |  |  | 1 - Code + Machinery + Component
Cap Quebec | Fuel Oil Service System | FO Service - Pipes, Valves and Fittings#1 | ME FO Flowmeter#1 | 7378 | Flowmeter - Routine Maintenance | Follow maker's recommended maintenance procedures and Safety precautions Job Description Check condition of casing, check for leaks repair as necessary. Check all fixtures and fittings are securely fastened. Clean and inspect internal filter (where fitted). Check for build up of dirt and clean as necessary. Grease and operate the bypass valve to confirm its operation Reporting: - Update with relevant photos | 1 Months | 2nd Engineer,4th Engineer,4th Engineer (Senior) | Chief Engineer | ENDRESS HAUSER | S909 |  | 2026-11-02 | 2026-11-02 |  |  | Pending | Routine Maintenance |  |  |  | 2026-10-02 |  | SMS |  |  | 1 - Code + Machinery + Component
Cap Quebec | LSA Fixed | LifeboatStarboard1 | Lifeboat - General#1 | 1103 | Lifeboat Embarkation Ladder - Inspection | Refer to SMS ANNEX 1A - Flake out ladders and inspect them in detail. - Clean away any accumulated dirt. - Check that covers where fitted are sound - Check the condition of ropes, steps, shackles and securing points | 1 Months | 3rd Officer | Master | HYUNDAI LIFEBOATS | HDL71CFA |  | 2026-11-03 | 2026-11-03 |  |  | Pending | Inspection |  |  |  | 2026-10-03 |  | SMS |  |  | 1 - Code + Machinery + Component
Cap Quebec | Compressed Air System | Main Air Compressor#3 | Main Air Compressor - General#1 | 1031 | Main Air Compressor - Minor Routine Inspection | Carry out the Job Maintenance in accordance to the instruction Manual. | 1 Months | 3rd Engineer,4th Engineer | Chief Engineer | DONGHWA PNEUTEC | H-274 |  | 2026-11-03 | 2026-11-03 |  |  | Pending | Minor Routine Inspection |  |  |  | 2026-10-03 |  | Instruction Manual |  | Main Air Compressor - General_DONGHWA PNEUTEC_H-274_Minor Routine Inspection.pdf,Main Air Compressor_DONGHWA PNEUTEC_H-274_Minor Routine Inspection.pdf | 1 - Code + Machinery + Component
Cap Quebec | Automation | UMS Watch Keeping System#1 | UMS Watch Keeping System - General#1 | 2765 | Engineers Call Alarm Routine Test - Operation Test | To be tested by turning the switch located on engine control console to "eng call" position, check that the alarm is initiated in accommodation "c" deck. | 1 Months | Electrical Officer,Electrician,Electro Technical Officer,Junior Electrical Officer,Trainee Electrical Officer | Chief Engineer | HYUNDAI SAMHO HEAVY INDUSTRIES | S909 |  | 2026-11-03 | 2026-11-03 |  |  | Pending | Operation Test |  |  |  | 2026-10-03 |  | SMS |  |  | 1 - Code + Machinery + Component
Cap Quebec | Electrical Power | Auxiliary Engine#2 | Cylinder Liner - AE#6 | 2219 | AE Cylinder Liner - Inspection | Ref. Operation manual, 6EY22ALWS 1. Disassembly 1. Install the special tools in this sequence. Put a sheet on the crankshaft to keep cooling water and unwanted material out of the cylinder block. 1. Install the spacer 3 below the 2 cylinder head bolts that are diagonally opposite from each other. 2. Install the top part of the liner drawing-out tool to the 2 cylinder head bolts. Make sure that the stepped side points down. 3. Install the bottom part of the liner drawing-out tool 4 to the bottom of the cylinder liner. Make sure that the stepped part of the liner drawing-out tool engages with the inside of the cylinder liner. Install it in the direction of the crankshaft. 4. Adjust the drawing-out bolt 7 so that the bottom part protrudes approximately 60mm. Lock it with the nut 6 and the locknut 5. 5. Install the washer 1. This makes it easier to install the nut 8. 6. Hold the cylinder liner so that it does not touch the cylinder block. Tighten the nut. 7. Move the top part of the liner drawing-out tool down on the cylinder liner. Make sure that the stepped part engages with the inside of the liner. 8. Lock the cylinder liner and the drawing-out tools. 2. Screw the eye bolt 9 into the top end of the drawing-out bolt. 3. Attach a wire rope to the eye bolt. Lift the cylinder liner together with the drawing-out tools. 2. Inspection Periodically remove the cylinder liner and check it for corrosion. Cooling water causes cavitation and the cylinder liner can corrode from the outside. NOTICE: Do not use sandpaper or a wire brush when you clean the outside diameter of the cylinder liner. This will remove the anti-corrosive layer and cause rust and corrosion. 4. Examine the sliding surfaces of the cylinder liner for seizure, streaks and corrosion. 5. Do a color-check on the rounded part of the collar of the cylinder liner. Look for cracks. 6. Examine the mating parts of the cylinder liner and the cylinder block for corrosion and wear. 3. Assembly 1. Replace the O-ring of the cylinder liner with a new one. 1. Install the O-ring to the cylinder liner (Top: 147646-01320 Bottom: 147644-01320) 2. Apply silicone oil to the mating parts of the cylinder liner and cylinder block. 3. Remove torsion from the O-ring. 4. Again, apply silicone oil to the mating parts of the cylinder liner and cylinder block. NOTICE: Bad storage conditions can cause cracks on the surface of the O-rings. Stretch the O-rings and check for cracks before you install them. 2. When you install the liner, apply liquid packing or silicone oil to the mating parts of the cylinder liner and cylinder block. 1. Apply silicone-based liquid packing (ThreeBond 1107D or equivalent) to the top of the cylinder block. Install the cylinder liner before the liquid packing becomes dry. 2. Apply anti-corrosion paint Hi-Pon P (made by Nippon Paint KK) to the top mating parts 2. Install the cylinder liner before the paint dries. 3. Apply lubricating oil to the parts 3 of the cylinder block that mate with the cylinder liner. 3. Install the special tools 1. Install the nut 6 and the locknut 5 to the drawing-out tool 7. 2. Put this assembly into the bottom part of the drawing-out tool 4. 3. Make sure that the stepped part is in the cylinder liner. 4. Install the top part of the drawing-out tool 3 on the drawing-out bolt. Make sure that the stepped part points down. 5. Install the spacer 2 and nut 8 to the drawing-out bolt. Now the cylinder liner and the special tool are one unit. 6. Attach a wire rope to the eye bolt 11. Lift the cylinder liner and the drawing-out tools straight up. 7. Move the bottom part of the liner into the cylinder block. Make sure that the liner does not hit the cylinder block. 8. Align the holes of the top part of the special tool to the 2 diagonally opposed cylinder head bolts. Install the spacers 1. 9. Align the 0 (zero) mark of the cylinder liner with the match mark 1 of the cylinder block. 10. Put a lever in the turning hole and tighten the two nuts 10 on the cylinder head bolt (left and right). Tighten them at the same time. 1. After you tighten the nut 9 to the end of the thread, put the panel 9 between the top part of the special tool and the spacer 8. Then tighten the nut some more. 2. The resistance of the O-ring can push the cylinder liner back up. In that case, keep the cylinder liner tightened and wait until the O-ring adjusts to the pressure. CONDITION: Measure the inside diameter of the cylinder liner. Make sure that the inside diameter has no deformation because of twisted O-rings. Examine the O-rings for water leaks when you: - Fill in cooling water. - Operate the engine for a test. Assembly adjustment values / clearance and wear limits of major parts. Obey the instructions that follow when you do measurement of the cylinder liner. 1. Measurement The amount of wear on the inner surface depends on: the control of the lubricating oil, the temperature of the cooling water and the regular working load. Regularly measure the inner diameter of the cylinder liner. 1. Measure the inner diameter of the cylinder liner with the measuring tool. Do it with the cylinder liner inside the cylinder block. 2. Compare the measured size with these limits. - Inner diameter: +0.4mm or less - Uneven wear: 0.2mm or less - Protection ring Inner diameter: +0.8mm or less 3. Replace the cylinder liner with a new one if: - These limits are exceeded. - It is possible that these limits will be exceeded before the subsequent servicing. Procedure Reference: 0AE22-EN0080 2019.4_6EY22(A)LWS_HFO_1-2R_20190403.pdf Section: Scheduled inspection, Cylinder Liner Page No: 49, 114, 115" | 10000 Hours | 3rd Engineer,4th Engineer (Senior) | Chief Engineer | YANMAR | 6EY22ALWS |  | 2026-11-03 | 2026-11-03 |  |  | Pending | Inspection | 343 | 30346 | 20689 | 2024-07-09 |  | Instruction Manual |  | Cylinder Liner - AE_YANMAR DIESEL ENGINE_6EY22(A)LW_Inspection.pdf,Cylinder Liner - AE_YANMAR_6EY22ALWS_Inspection.pdf,TEC-13 Auxiliary Engine Overhaul Report.xlsx | 1 - Code + Machinery + Component
Cap Quebec | Steering Gear System | Steering Gear#1 | Steering Gear#1 > Steering Gear - Pipes, Valves and Fittings#1 | 11641 | Pipes/ Valves and Fittings - Inspection/Lubrication | Routine Inspection/Lubrication of Pipes, Valves and Fittings Steering Gear Safety Procedure ------------------------- Ensure To Comply Safety Procedure As Per The Company Policy. Procedure --------------- Monthly checks: 1. Air vent valve - Check the valves are securely closed. -If not, tighten them hard up not to be loosened by vibration. 2. Stop valve and isolating valve - Check the valves are opened or closed correctly in accordance with the instruction plate. Tighten them hard up by means of lock nuts not to be loosened by vibration. Procedure Reference:M23_6R5110101_STEERING GEAR.pdf Section Name:6.2 Check items: /C) Monthly checks Pdf Page No 118,120 | 1 Months | 2nd Engineer,3rd Engineer,4th Engineer,Gas Technician | Chief Engineer | FLUTEK | FE21-350-T050 |  | 2026-11-03 | 2026-11-03 |  |  | Pending | Inspection/Lubrication |  |  |  | 2026-10-03 |  | Instruction Manual |  |  | 1 - Code + Machinery + Component
Cap Quebec | Compressed Air System | Main Air Compressor#1 | Main Air Compressor - General#1 | 3697 | Main Air Compressor - Performance Test | Follow maker's recommended maintenance procedures and Safety precautionsJob DescriptionCheck the Performance of CompressorRecord the PerformanceReporting:- Always mention Corrective actions taken- Update spares consumed if any with relevant photos | 1 Months | 3rd Engineer,4th Engineer | Chief Engineer | DONGHWA PNEUTEC | H-274 |  | 2026-11-03 | 2026-11-03 |  |  | Pending | Performance Test |  |  |  | 2026-10-03 |  | SMS |  |  | 1 - Code + Machinery + Component
Cap Quebec | Electrical Power | Auxiliary Engine#2 | Fuel Injection Pump - AE#5 | 2198 | AE Fuel Injection Pump Roller Bush For Tappet - Overhaul | Follow recommended maintenance procedures and Safety Precautions Job Description: Overhaul Roller Guide as per Maker's Instructions Reporting: - Always mention Corrective actions taken - Update spares consumed if any with relevant photos Reference : Annex 1E TMM | 10000 Hours | 3rd Engineer | Chief Engineer | YANMAR | 6EY22ALWS |  | 2026-11-03 | 2026-11-03 |  |  | Pending | Overhaul | 343 | 30346 | 20689 | 2024-07-09 |  | SMS |  |  | 1 - Code + Machinery + Component
Cap Quebec | Electrical Power | Auxiliary Engine#2 | Main Bearing - AE#6 | 4074 | AE Main and Guide Bearing Cap - Retightening | DISASSEMBLY, INSPECTION AND MEASUREMENT OF MAIN BEARING & CHECK MAIN BEARING BOLTS / SIDE BOLTS TIGHTENING TORQUE Ref. Operation manual, 6EY22ALWS Obey the instructions that follow when you adjust the main bearing according to the periodical inspections table. 1. Disassembly 1. Remove the bearing and the adjacent cylinder side cover. 2. Remove the side bolts of the bearing on the operation and non-operation side. 3. Set the piston adjacent to the main bearing to a position of approximately 120ø before or after top dead center. 4. Simultaneously remove the 2 main bearing cap tightening nuts together with the hydraulic jack. When you cannot turn the handle, slowly increase the hydraulic pressure and turn again. Do not increase the pressure to more than 63.7MPa. 5. Loosen the side bolt of the adjacent main bearing cap. This makes the main bearing cap easier to remove. 6. Loosen the nuts of the main bearing 2 to 3 turns with the turning handle. 7. Lock the body 1 of the drawing-out tool with the bolt 4 to the main bearing cap bolt. 8. Install the drawing-out bolt 2 and nut 3 to the main bearing cap. 9. Turn the nut 3 to remove the main bearing cap. 10. Remove the drawing-out tools 1,2,3,4. 11. Remove the tightening nut of the main bearing cap on one side. 12. Immediately install the cap support tool 5 and support nut 6 to the main bearing cap bolt. 13. Adjust the position of the support nut to hold the main bearing cap. 14. Carefully loosen the support nuts. First, loosen all nuts only a little bit. Then loosen each nut some more. Continue until all nuts are loose. Then lower the main bearing cap. 15. Remove the bottom main bearing. 16. Install the detaching pin 7 to the crankshaft oil hole that is on the non-operation side. (Install the detaching pin so that its head lies along the outer diameter of the crankshaft.) 17. Slowly turn the flywheel in the direction of engine rotation. Remove the top bearing towards the operation side. 18. To remove the thrust bearings, first remove the main bearing cap. Remove it downwards in the same way as the other main bearing caps. The bottom thrust bearing is locked to the main bearing cap with 2 pins on the front and back. To remove it, press the end face in the direction of the shaft. To remove the top thrust bearing, press the end face against the shaft. Press it with a wooden tool (e.g. a wooden spatula). This prevents damage to the bearing. 2. How to operate the hydraulic jack 1. Put a spacer 2 into the tightening nut. 2. Lock with the spacer lock bolt 1 to the main bearing cap nut. 3. Tighten the spacer bolt 5 by hand until it touches the end of the main bearing cap tightening nut. 4. Put the hydraulic jack 3 on the spacer bolt. 5. Tighten the spacer bolt tightening nut 4. 6. Make sure that the distance between the piston of the hydraulic jack and the end face of the body is not more than 1.5mm. 7. Loosen the spacer bolt tightening nut by ½ turn. 8. Connect the hydraulic jack with the rubber hose 7. 9. Remove the spacer lock bolt. 10. Close the relief valve of the hydraulic pump. Operate the pump lever and increase the hydraulic pressure to the specified value. Specified hydraulic pressure: 58.8MPa±0.5MPa 11. Insert the handle 6 into the hole of the nut through the tuning window of the spacer. Then turn the nut. 12. Gradually open the relief valve of the hydraulic pump and decrease the hydraulic pressure to 0 (zero). 13. Tighten the hydraulic jack spacer bolt tightening nut until it fits well. This drains the oil from the jack. 14. Disconnect the rubber hoses and the couplers from the hydraulic jack. 15. Remove the tightening nut, hydraulic jack, spacer and spacer bolt. 3. Inspection 1. Main bearings 1. Check for hit marks and flaws on the mating surfaces of the main bearing cap fitted with and against the cylinder block. 2. Check for hit marks on the mating surface and rear of the main bearings. Also check for flaws, seizures and bite-in of unwanted material on their sliding surface. NOTICE: Do not correct the rear and sliding surface of the main bearings or the thrust bearings. Such a corrective repair changes the clearance between the bearing and the crankshaft. 3. Make sure that the cap tightening bolt of the main bearing is tight. Stud torque: 200 (0 to +50) Nm 4. Measure the clearance between the crankshaft and the bearings. 1 - An accurate method to measure the clearance is this: - Remove the crankshaft. - Measure its outer diameter. - Measure the inner diameter of the main bearing cap. - The difference is the clearance. 2 - To measure the clearance without removing the crankshaft: - Put a lead wire with a diameter of about 0.5mm on the sliding surface of the bottom main bearing. (Do it along the crankshaft to prevent the lead wire from slipping with grease.) Tighten the main bearing cap to the specified hydraulic pressure. Take out the lead wire and measure its thickness. This is the clearance between the crankshaft and the bearings. 5. If the clearance is more than the permitted wear limit, replace the baring with a new one. NOTICE: If you replace the bearing, make sure that you replace the top bearing and the bottom bearing together as a pair. If the crankshaft is very worn or unevenly worn, replace the bearings with undersized bearings. In that case, it is necessary to polish the crankshaft until it fits the undersized bearings. 4. Assembly 1. Turn the flywheel and move the crankshaft oil below the center of the crankshaft. 2. Move the pawl of the top bearing towards the non-operation side. Align the pawl along the crankshaft and put the pawl into the pawl hole. 3. The pawl must mate with the pawl hole of the cylinder block (This is a back-and-forth position.) 4. Install the top bearing inserting tool 8 to the main bearing cap (the bottom bearing is detached from the main bearing cap). To install it: - On one end, the round end face (R ) must align with the outer (non-operation side) main bearing cap clamping bolt. - On the other end, the stepped part must mate with the inner (pawl hole side) main bearing cap. 5. Install the detaching pin 7 to the crankshaft oil hole that is on the non-operation side. - Put the head of the pin along the outer side of the crankshaft. - Apply grease to the pin to prevent it from falling during turning. 6. Tighten the support nut 6 of the main bearing cap holding tool until the top bearing inserting tool almost touches the rear of the bearing. 7. Slowly turn the flywheel in the direction opposite to engine rotation. NOTICE: Make sure that the side of the pawl of the top bearing touches the side of the bearing inserting tool. If they do not touch, the pawl does not fit in the pawl hole. | 10000 Hours | 3rd Engineer,4th Engineer (Senior) | Chief Engineer | YANMAR | 6EY22ALWS |  | 2026-11-03 | 2026-11-03 |  |  | Pending | Retightening | 343 | 30346 | 20689 | 2024-07-09 |  | Instruction Manual |  | Main Bearing - AE_Guide Bearing Cap_YANMAR DIESEL ENGINE_6EY22(A)LW_Retightening.pdf | 1 - Code + Machinery + Component
Cap Quebec | FFE Loose | Fireman's Outfit#1 | Fireman's Outfit - General#1 | 1398 | Fireman's Outfit - Routine Inspection | Job Description: Conduct a comprehensive monthly inspection of Fireman's Outfit components to ensure compliance with SOLAS, FSS Code, BS EN 469, and maker's instructions. All parts must be in serviceable condition and ready for emergency use. Scope of Work: 1. SCBA Sets Maintenance covered separately as per SCBA job description. 2. Jackets & Trousers Reference: FSS Code 3.2.1.1 Check for any tears or damage that could reduce fire resistance. Identify insufficient thermal protection: Markings like "Not suitable for fire entry" Metal buttons/latches or exposed materials conducting heat Missing protection for face or skin Ensure fastenings close properly with no meltable parts in contact with skin. Confirm proper fitment for intended users. 3. Safety Harness & Tubing Reference: BS EN 469 (2020) Check for wear, kinks, cracks, or cuts. Replace harness if damaged. Ensure facemask and harness are kept extended for easy donning. Apply a thin layer of Vaseline to rubber tubing if stored in hot/dry areas. 4. Safety Boots & Gloves Boots must be fire-resistant with thick rubber soles (shock prevention). Gloves must be fire-resistant and intact. Check both for wear, cracks, and general condition. 5. Helmet with Visor Connect face mask, cylinder tube, and air bottle. Shut positive pressure valve, open cylinder valve. Check for leaks and correct demand valve operation. Pressure drop must not exceed 10 bar in 1 minute. Use soap water solution to locate leaks. Rectify any detected leaks immediately. 6. Fire Axe Handle must be of insulating material. Axe head must include spike and cutting edge. Sharpen edges if needed and check head is firmly fixed. 7. Safety Lamp Must be Class I type (Class II may exist on older ships). Class III torches are not acceptable. Check for proper operation. Apply petroleum jelly to terminals. Ensure spare bulbs are onboard. Monthly Maintenance (Rechargeable): Rechargeable lamps must last >=3 hours. Discharge and recharge every 3 months. If battery fails test twice, consult Chief Engineer. Discharge only one battery at a time. Monthly Maintenance (Non-Rechargeable): Keep 1 set of spare batteries with each fireman's outfit. Replace batteries every 6 months or earlier if required. 8. Fire-fighter's Communication Radios Radios must be charged and operational. Mark distinctly to differentiate from general radios. Must be equipped with bone-conducting microphones for hands-free, noise-free use. Must be explosion-proof or intrinsically safe. Charging station must have emergency power supply. Maintain unit as per maker's manual. Reporting: Always record findings and corrective actions taken. Attach photos of any replaced components or deficiencies. Update spare usage logs accordingly. References: FSS Code 3.2.1.1 & 3.2.2 BS EN 469:2020 SOLAS Fire Safety Requirements Maker's Instruction Manuals | 1 Months | 3rd Officer | Master | NK | S909 |  | 2026-11-03 | 2026-11-03 |  |  | Pending | Routine Inspection |  |  |  | 2026-10-03 |  | Generic |  |  | 1 - Code + Machinery + Component
Cap Quebec | Deck Lifting Appliances | Cargo Hose Handling CranePort | Cargo Hose Handling CraneP > Hoisting Winch - Cargo Hose Handling Crane#1 | 1828 | Cargo Crane Hoisting/Slewing/Luffing Motors - Inspection | Job Description: Carry out inspection of Cargo Crane Hoisting, Slewing and Luffing Motors and associated brakes/gearboxes in accordance with maker's instructions. 1. General / Internal Condition - Inspect motor exterior, foundation, securing bolts and accessible connections for damage, corrosion, looseness or overheating. - Open applicable inspection covers and check internal condition. - Check for moisture, oil ingress, dust, carbon deposits, overheating, burning/discoloration or other contamination. - Inspect accessible wiring, terminals and insulation for deterioration or loose connections. - Clean internal areas using maker-approved methods where required. 2. Brake Lining Thickness - Inspect brake linings of Hoisting, Slewing and Luffing Motors, as applicable. - Measure and record brake lining thickness. - Compare measurements with maker's minimum allowable thickness/renewal criteria. - Check linings for uneven wear, cracks, glazing, oil/grease contamination or other deterioration. - Renew defective or below-limit brake linings as required. 3. Brake Gap - Check and measure brake gap/clearance for: • Hoisting Motor • Slewing Motor • Luffing Motor - Compare measured gaps with maker's specified limits. - Adjust brake gap in accordance with maker's procedure where required. - Check brake mechanism, springs, linkage and securing arrangements for satisfactory condition. - Verify satisfactory brake release and engagement. 4. Gearbox Oil - Check oil level and condition of associated Hoisting, Slewing and Luffing Gearboxes, as applicable. - Replenish with maker-recommended gear oil where required. - Check for oil leakage around seals, covers, plugs and connections. - Inspect drained/sample oil, where applicable, for water, sludge, discoloration or metallic particles. 5. Motor Brushes - Inspect motor brushes/carbon brushes where fitted. - Measure and record brush length. - Compare brush length with maker's minimum allowable limit. - Check brushes for excessive/uneven wear, cracking, chipping, sticking or overheating. - Check brush holders, springs and accessible commutator/slip-ring surfaces, as applicable. - Renew brushes where required by condition or maker's limits. 6. Plug / Seal Drain - Check applicable drain plug/seal drain arrangement. - Open/drain in accordance with maker's instructions. - Measure and record the amount and condition of oil/liquid drained, where applicable. - Investigate abnormal accumulation, as this may indicate deterioration or leakage of the associated seal. - Inspect drain plug and sealing arrangement and restore correctly after inspection. 7. Final / Operational Test - Ensure all inspection covers, drain plugs, guards and connections are correctly restored. - Remove LOTO in accordance with the approved procedure. - Carry out functional test of Hoisting, Slewing and Luffing operations, where safe and permitted. - Verify satisfactory motor and brake operation. - Check for abnormal noise, vibration, overheating, brake slippage or oil leakage. - Confirm all motions stop and hold satisfactorily after brake application. - Restore the Cargo Crane to normal operational readiness. Reporting: - Record inspection details for Hoisting, Slewing and Luffing Motors in PMS. - Record measured brake lining thickness and brake gaps/clearances. - Record gearbox oil condition and quantity replenished, where applicable. - Record motor brush lengths and condition, where fitted. - Record condition and amount of oil/liquid collected from the plug/seal drain, where applicable. - Record any abnormal wear, overheating, contamination, leakage or internal defects identified. - Always mention corrective actions taken. - Update gear oil, brake linings, brushes, seals and other spares/consumables used, if any. - Attach relevant photographs. Reference: - SMS Annex 1H - Cargo Crane Maker's Operation and Maintenance Manual - Motor / Brake / Gearbox Maker's Maintenance Instructions | 1 Months | Electrical Officer,Electrician,Electro Technical Officer,Junior Electrical Officer,Trainee Electrical Officer | Chief Engineer | ORIENTAL | S909 |  | 2026-11-03 | 2026-11-03 |  |  | Pending | Inspection |  |  |  | 2026-10-03 |  | SMS |  |  | 1 - Code + Machinery + Component
Cap Quebec | Electrical Power | Auxiliary Engine#2 | Connecting Rod - AE#1 | 2240 | AE Connecting Rod and Piston Bolt - Retightening | Retightening on AE Connecting Rod and Piston Bolt Safety Procedure ------------------------- Ensure To Comply Safety Procedure As Per The Company Policy. Procedure --------------- 1.Connecting rod: - Inspection of the tightening force of the connecting rod bolt Inspection of the connecting rod bolts. 1. Look for dents and plucking on the bearing surfaces and threads of all bolts. If you find a defect, correct it. NOTICE: Be sure to make a new match mark on the tightening nut every time you disassemble the connecting rod. The tightening nuts have a match mark when they leave the factory. But the tightening torque of the bolt varies depending on break-in between the bolt thread, the bearing surface and the large end serration of the connecting rod. 2. Replace the bolts approximately every 20000 hours even if their appearance is normal. This prevents them from breaking due to fatigue. NOTICE: If you replace the connecting rod bolts and the connecting rod, make a stamp with the same Cylinder No. and Bolt No. as the old parts. Procedure reference : Connecting Rod - AE_Piston Bolt_YANMAR DIESEL ENGINE_6EY22(A)LW_Retightening.pdf Section: Scheduled inspection Pdf Page no : 1 | 10000 Hours | 3rd Engineer,4th Engineer (Senior) | Chief Engineer | YANMAR | 6EY22ALWS |  | 2026-11-03 | 2026-11-03 |  |  | Pending | Retightening | 343 | 30346 | 20689 | 2024-07-09 |  | Instruction Manual |  | Connecting Rod - AE_Piston Bolt_YANMAR DIESEL ENGINE_6EY22(A)LW_Retightening.pdf | 1 - Code + Machinery + Component
Cap Quebec | Electrical Power | Auxiliary Engine#2 | Timing Gear Train - AE#1 | 2131 | AE Timing Gear Arrangement - Inspection | Inspection of AE Timing Gear ArrangementSafety Procedure-------------------------------Ensure to comply with the Company Safety PolicyProcedure------------------------ Inspection of tooth contact and backlash.Section :Procedure reference :Page no : | 10000 Hours | 3rd Engineer,4th Engineer (Senior) | Chief Engineer | YANMAR | 6EY22ALWS |  | 2026-11-03 | 2026-11-03 |  |  | Pending | Inspection | 343 | 30346 | 20689 | 2024-07-09 |  | Instruction Manual |  | Timing Gear Train - AE_YANMAR DIESEL ENGINE_6EY22(A)LW_Inspection.pdf,Timing Gear Train - AE_YANMAR_6EY22ALWS_Inspection.pdf | 1 - Code + Machinery + Component
Cap Quebec | Electrical Power | Auxiliary Engine#2 | Cylinder Head - AE#3 | 2224 | AE Cylinder Head - Maintenance | Ref. Operation manual, 6EY22ALWS Obey the instructions that follow when you do regular maintenance of the cylinder head 1. DISASSEMBLY 1. Lift the exhaust manifold cover with the eyebolt and remove it. 2. Remove the exhaust manifold. 3. Remove the exhaust thermometer and cooling water thermometer. 4. Disconnect the pipes and accessories from the cylinder head. Overflow oil pipe of the injection pipe 7 Overflow oil pipe of the injection valve 6 Pinion lubrication pipe of the fuel injection pump 9 Cooling water manifold pipe 1 Pressure indicator cock 4 Injection pipe joint 8 5. Remove the bonnet 10 and the inner accessories. Intake/exhaust valve bridge 2 Rocker arm shaft pedestal 3 Push rod 5 6. Remove the fuel valve tightening nut. 7. Remove the protective cap of the cylinder bolt. 8. Clean the area around the cylinder head tightening nuts. 9. Apply a match mark to the bolt and nut when you disassemble them. 10. Remove the cylinder head tightening nut with the hydraulic jack. 1. If you cannot turn the nut with the handle, slowly increase the hydraulic pressure and then turn the nut again. Do not increase the hydraulic pressure to more than 63.7MPa. 2. After you remove the tightening nut, make sure that the studded bolt is tight. 11. Lock the cylinder head lifting tool on the cylinder head. Lift the cylinder head straight up. 1. Tighten the eye nut 1 with the bolt 5 to the lifting tool body 4. 2. With the eye nut installed, put the lifting tool body on the center of the cylinder head. 3. Install the drawing-out tool B 3 to the tightening bolt 6 of the fuel valve bridge. 4. Align the bolt 2 to the top face of the valve bridge guide. 5. Lightly tighten the drawing-out tool B to prevent looseness. 6. Lift the cylinder head straight up. NOTICE: Lift the cylinder head carefully to prevent damage to the thread of the head bolt. 12. After you remove the cylinder head, cover the cylinder to keep unwanted material out of the supply air chamber. Put a protective tube on the threaded part of the cylinder head bolt to prevent damage. 2. HYDRAULIC JACK 1. Fit the spacer 4 to the outer circumference of the head nut. Alight the notched part of the spacer with the adjacent head. 2. Screw the spacer bolt 1 into the head bolt. Do this until the bolt touches the bottom. 3. Put the hydraulic jack 3 on the spacer bolt and put it on the top of the spacer. 4. Tighten the spacer nut 2. 5. Make sure that the distance between the piston of the hydraulic jack and the end face of the body is less than 1.5mm. 6. Loosen the spacer nut for ½ turn. 7. Connect the hose to the hydraulic jack. 8. Increase the hydraulic pressure to the specified value. Specified hydraulic pressure: 58.8MPa±0.5MPa 9. Put the handle 5 into the hole of the nut through the turning window of the spacer. Then turn the nut. 10. Slowly open the relief valve of the hydraulic pump and decrease the hydraulic pressure to zero. 11. Tighten the spacer nut until the piston of the hydraulic jack fits well in the housing. Drain the hydraulic fluid from the jack. 12. Remove the rubber hoses from the hydraulic jack. Remove the hydraulic jack, the spacer and the spacer bolt. 3. INSPECTION Look for the carbon buildup in the combustion chamber and the intake and exhaust ports. The quantity of carbon buildup helps you to decide the intervals for subsequent servicing. NOTICE: Do not use a gas burner to remove carbon from the combustion surface or the exhaust port. If the flame directly touches the exhaust valve seat, the seat can become loose and the O-ring can deteriorate. This can cause water leakage. 1. Examine the cylinder head for cracks and corrosion. 2. Examine the water jacket for scale. Clean the water jacket with a descaling agent at least one time in 2 years. A lot of scale can collect depending on the water quality. (Use YANMAR Unicon 146 to remove scale from the water jacket. You can do this during an engine stop without opening the engine.) 3. Examine the inlaid part on the fitting surface of the cylinder head. If the mating holes are damaged or dirty, blowby will occur during operation. Carefully clean the whole area, especially the holes. Cover the whole area with a sheet during your task. Do not put anything in the holes (e.g. waste cloth) to prevent clogging. 4. Do a test with water pressure of 0.75MPa. There must be no water leaks. 4. ASSEMBLY 1. Install to the cylinder block: - The cooling water connection pipes 1 (5 locations) - The lubricating oil connection pipes 3 - The dry bushing 2 for the push rod cover. The pipes connect the cylinder block and the cylinder head. 2. Lock the cylinder head lifting tool onto the fuel valve clamping bolt. Disassembling the cylinder head. 3. Lift up the cylinder head and put it straight on the cylinder liner. Be careful not to hit the thread of the cylinder head bolt. 4. Clean the area around the cylinder head tightening nuts. 5. Lubricate the thread and seating surface of the cylinder head bolt and tightening nut. 6. Tighten the head nut manually or with the turning handle. Turn the head nut up to the washer. Cylinder head tightening nut: M39x2.0 - Round - 58.8±0.5MPa Main bearing cap tightening nut: M39x2.0 - Round - 58.8±0.5MPa Connecting rod tightening nut: M33x2.0 - Round - 55±0.5MPa 11. Adjust the intake/exhaust valve head clearance. 1. Turn the flywheel and move the relevant cylinder to the top dead center of the compression stroke. NOTICE: Make sure that you do not move it to the top dead center of the valve overlap. 2. Loosen the locknuts 1 and 3. 3. Loosen the rocker arm adjusting screw 2. 4. Loosen the valve bridge adjusting screw 4. 5. Press down the center of the valve bridge. Hold it and gradually tighten the valve bridge adjusting screw. Lock it to prevent movement. 6. Tighten the locknut 3 securely. 7. Put the rocker arm adjusting screw and the feeler gauge into the valve bridge clearance A. 8. Gradually tighten the rocker arm adjusting screw. Make sure that there is enough space to easily remove the clearance gauge. Intake valve - Valve head clearance (B): 0.4mm - when engine is cold Exhaust valve - Valve head clearance (B): 0.9mm - when engine is cold 9. Tighten the lock nut 1. 10. Make sure that the feeler gauge can be removed easily. NOTICE: The valve head clearance of an intake valve and an exhaust valve are different. Make sure that you use the correct clearance. 12. Install the bonnet. NOTICE: Replace all packings, head packings and O-rings with new ones. If you must use a packing or an O-ring again, examine it carefully for flaws, deformation and deterioration. - If you use a head packing of the initial dimensions, the standard top clearance is the same and adjustment is not necessary. - Before you install the cylinder head, look for unwanted material in: - The intake and exhaust passages of the cylinder - The top part of the piston - The supply air chamber of the cylinder block. - Hydraulic test of the cylinder head bolt tightening - Inspection of the valve spring - Scale cleaning and hydraulic test of the water chamber | 10000 Hours | 3rd Engineer,4th Engineer (Senior) | Chief Engineer | YANMAR | 6EY22ALWS |  | 2026-11-03 | 2026-11-03 |  |  | Pending | Maintenance | 343 | 30346 | 20689 | 2024-07-09 |  | Instruction Manual |  | Cylinder Head - AE_YANMAR DIESEL ENGINE_6EY22(A)LW_Maintenance.pdf,Cylinder Head - AE_YANMAR_6EY22ALWS_Cylinder_Maintenance.pdf | 1 - Code + Machinery + Component
Cap Quebec | Medical And Hospital | Hospital#1 | Hospital - Alarms and Trips#1 | 3011 | Hospital Call Alarm - Operation Test | Job Description: - Carry out an operational test of the Hospital Call Alarm system in accordance with the maker's maintenance manual. - Verify that all hospital call alarm push buttons, pull cords, or call points (where fitted) are in good physical condition and securely mounted. - Activate each hospital call alarm point individually and verify that the alarm is correctly received at the designated alarm panel, bridge, duty station, or accommodation alarm panel, as applicable. - Confirm that audible and visual alarm indications operate correctly. - Verify correct identification of the alarm location on the receiving panel. - Test the alarm acknowledgement and reset functions to ensure proper operation. - Check the integrity of associated wiring, indicators, and alarm panel for any visible damage or loose connections. - Rectify any defects, where possible, or report them for corrective maintenance. - Restore the system to normal operating condition and confirm readiness for service. Tools Required: - Standard hand tools - Multimeter (where applicable) - PPE - Maker's maintenance manual Reporting: - Record operation test results in PMS. - Record any defects or abnormalities observed. - Always mention corrective actions taken. - Update spares consumed, if any, and attach relevant photographs. Reference: - Maker's Maintenance Manual - TMM | 1 Months | 2nd Officer,Electrical Officer,Electrician,Electro Technical Officer,Junior Electrical Officer,Trainee Electrical Officer | Master | SHIPYARD | NOT APPLICABLE |  | 2026-11-03 | 2026-11-03 |  |  | Pending | Operation Test |  |  |  | 2026-10-03 |  | SMS |  |  | 1 - Code + Machinery + Component
Cap Quebec | Electrical Power | Auxiliary Engine#2 | Main Bearing - AE#4 | 4074 | AE Main and Guide Bearing Cap - Retightening | DISASSEMBLY, INSPECTION AND MEASUREMENT OF MAIN BEARING & CHECK MAIN BEARING BOLTS / SIDE BOLTS TIGHTENING TORQUE Ref. Operation manual, 6EY22ALWS Obey the instructions that follow when you adjust the main bearing according to the periodical inspections table. 1. Disassembly 1. Remove the bearing and the adjacent cylinder side cover. 2. Remove the side bolts of the bearing on the operation and non-operation side. 3. Set the piston adjacent to the main bearing to a position of approximately 120ø before or after top dead center. 4. Simultaneously remove the 2 main bearing cap tightening nuts together with the hydraulic jack. When you cannot turn the handle, slowly increase the hydraulic pressure and turn again. Do not increase the pressure to more than 63.7MPa. 5. Loosen the side bolt of the adjacent main bearing cap. This makes the main bearing cap easier to remove. 6. Loosen the nuts of the main bearing 2 to 3 turns with the turning handle. 7. Lock the body 1 of the drawing-out tool with the bolt 4 to the main bearing cap bolt. 8. Install the drawing-out bolt 2 and nut 3 to the main bearing cap. 9. Turn the nut 3 to remove the main bearing cap. 10. Remove the drawing-out tools 1,2,3,4. 11. Remove the tightening nut of the main bearing cap on one side. 12. Immediately install the cap support tool 5 and support nut 6 to the main bearing cap bolt. 13. Adjust the position of the support nut to hold the main bearing cap. 14. Carefully loosen the support nuts. First, loosen all nuts only a little bit. Then loosen each nut some more. Continue until all nuts are loose. Then lower the main bearing cap. 15. Remove the bottom main bearing. 16. Install the detaching pin 7 to the crankshaft oil hole that is on the non-operation side. (Install the detaching pin so that its head lies along the outer diameter of the crankshaft.) 17. Slowly turn the flywheel in the direction of engine rotation. Remove the top bearing towards the operation side. 18. To remove the thrust bearings, first remove the main bearing cap. Remove it downwards in the same way as the other main bearing caps. The bottom thrust bearing is locked to the main bearing cap with 2 pins on the front and back. To remove it, press the end face in the direction of the shaft. To remove the top thrust bearing, press the end face against the shaft. Press it with a wooden tool (e.g. a wooden spatula). This prevents damage to the bearing. 2. How to operate the hydraulic jack 1. Put a spacer 2 into the tightening nut. 2. Lock with the spacer lock bolt 1 to the main bearing cap nut. 3. Tighten the spacer bolt 5 by hand until it touches the end of the main bearing cap tightening nut. 4. Put the hydraulic jack 3 on the spacer bolt. 5. Tighten the spacer bolt tightening nut 4. 6. Make sure that the distance between the piston of the hydraulic jack and the end face of the body is not more than 1.5mm. 7. Loosen the spacer bolt tightening nut by ½ turn. 8. Connect the hydraulic jack with the rubber hose 7. 9. Remove the spacer lock bolt. 10. Close the relief valve of the hydraulic pump. Operate the pump lever and increase the hydraulic pressure to the specified value. Specified hydraulic pressure: 58.8MPa±0.5MPa 11. Insert the handle 6 into the hole of the nut through the tuning window of the spacer. Then turn the nut. 12. Gradually open the relief valve of the hydraulic pump and decrease the hydraulic pressure to 0 (zero). 13. Tighten the hydraulic jack spacer bolt tightening nut until it fits well. This drains the oil from the jack. 14. Disconnect the rubber hoses and the couplers from the hydraulic jack. 15. Remove the tightening nut, hydraulic jack, spacer and spacer bolt. 3. Inspection 1. Main bearings 1. Check for hit marks and flaws on the mating surfaces of the main bearing cap fitted with and against the cylinder block. 2. Check for hit marks on the mating surface and rear of the main bearings. Also check for flaws, seizures and bite-in of unwanted material on their sliding surface. NOTICE: Do not correct the rear and sliding surface of the main bearings or the thrust bearings. Such a corrective repair changes the clearance between the bearing and the crankshaft. 3. Make sure that the cap tightening bolt of the main bearing is tight. Stud torque: 200 (0 to +50) Nm 4. Measure the clearance between the crankshaft and the bearings. 1 - An accurate method to measure the clearance is this: - Remove the crankshaft. - Measure its outer diameter. - Measure the inner diameter of the main bearing cap. - The difference is the clearance. 2 - To measure the clearance without removing the crankshaft: - Put a lead wire with a diameter of about 0.5mm on the sliding surface of the bottom main bearing. (Do it along the crankshaft to prevent the lead wire from slipping with grease.) Tighten the main bearing cap to the specified hydraulic pressure. Take out the lead wire and measure its thickness. This is the clearance between the crankshaft and the bearings. 5. If the clearance is more than the permitted wear limit, replace the baring with a new one. NOTICE: If you replace the bearing, make sure that you replace the top bearing and the bottom bearing together as a pair. If the crankshaft is very worn or unevenly worn, replace the bearings with undersized bearings. In that case, it is necessary to polish the crankshaft until it fits the undersized bearings. 4. Assembly 1. Turn the flywheel and move the crankshaft oil below the center of the crankshaft. 2. Move the pawl of the top bearing towards the non-operation side. Align the pawl along the crankshaft and put the pawl into the pawl hole. 3. The pawl must mate with the pawl hole of the cylinder block (This is a back-and-forth position.) 4. Install the top bearing inserting tool 8 to the main bearing cap (the bottom bearing is detached from the main bearing cap). To install it: - On one end, the round end face (R ) must align with the outer (non-operation side) main bearing cap clamping bolt. - On the other end, the stepped part must mate with the inner (pawl hole side) main bearing cap. 5. Install the detaching pin 7 to the crankshaft oil hole that is on the non-operation side. - Put the head of the pin along the outer side of the crankshaft. - Apply grease to the pin to prevent it from falling during turning. 6. Tighten the support nut 6 of the main bearing cap holding tool until the top bearing inserting tool almost touches the rear of the bearing. 7. Slowly turn the flywheel in the direction opposite to engine rotation. NOTICE: Make sure that the side of the pawl of the top bearing touches the side of the bearing inserting tool. If they do not touch, the pawl does not fit in the pawl hole. | 10000 Hours | 3rd Engineer,4th Engineer (Senior) | Chief Engineer | YANMAR | 6EY22ALWS |  | 2026-11-03 | 2026-11-03 |  |  | Pending | Retightening | 343 | 30346 | 20689 | 2024-07-09 |  | Instruction Manual |  | Main Bearing - AE_Guide Bearing Cap_YANMAR DIESEL ENGINE_6EY22(A)LW_Retightening.pdf | 1 - Code + Machinery + Component
Cap Quebec | Bilge and Sludge System | Bilge, Fire and GS Pump#2 | Bilge, Fire and GS Pump#2 > Bilge, Fire and GS Pump - General#1 | 1421 | Fire and GS Pump - Operation Test | Follow maker's recommended maintenance procedures and Safety precautionsJob Description - Operate all fire pumps to confirm that they continue to supply adequate pressureReferences: MSC.1/Circ.1432, par. 5.1.1Testing the Fire Pump:1. Rig up two fire hoses, one on the forecastle and one on the bridge wing and start the emergency fire pump. The minimum pressure at the nozzle should be 2.6 bar (2.8 bar for ships above 6000 GRT) | 1 Months | 3rd Engineer,3rd Officer | Chief Engineer,Master | SHINKO | RVP200MEJ |  | 2026-11-03 | 2026-11-03 |  |  | Pending | Operation Test |  |  |  | 2026-10-03 |  | Generic |  |  | 1 - Code + Machinery + Component
Cap Quebec | Electrical Power | Auxiliary Engine#2 | Piston - AE#6 | 2157 | AE Piston - Periodic Overhaul | Ref. Operation manual, 6EY22ALWS 1. Disassembly 1. Removing the piston 1. Set the piston to approximately 60ø to 70ø before top dead center. 2. Put the protection ring drawing-out tool 5 on the piston. Move its outer tape A in the direction of the piston. Make sure that it does not touch the cylinder liner. 3. Install the top part of the liner drawing-out tool 3 and the spacer 3. Lock it with the cylinder head clamping nut 1. 4. Turn the flywheel and push the protection ring up. 5. Remove the disassembling tools and the protection ring. 6. Remove the carbon from the top part of the cylinder liner. 7. Set the piston to approximately 72ø after the top dead center. 8. Apply a match mark to the connecting rod and the tightening nut. 9. Loosen the connecting rod tightening nut with the hydraulic jack. Hydraulic jack 1. Move the crankshaft to 72ø after the top dead center position. 2. Put the spacer 2 into the nut of the connecting rod bolt. 3. Screw the spacer bolt 1 into the connecting rod bolt. Do it until the spacer bolt touches the bottom. 4. Put the hydraulic jack 3 on the spacer bolt. Tighten it with the nut 4. 5. Connect the hydraulic jack and the rubber hoses with couplers 5. 6. Make sure that the distance between the piston of the hydraulic jack and the end face of the body is less than 1.5mm. 7. Loosen the nut by ½ turn from where it is seated. 8. Close the relief valve of the hydraulic pump. Increase the hydraulic pressure to the specified value with the pump lever. Specified hydraulic pressure: 55MPa ± 0.5MPa 9. Insert the handle 6 into the hole of the nut through the window of the spacer. Turn the nut. 10. Gradually open the relief valve of the hydraulic pump and decrease the hydraulic pressure to 0 (zero). 11. Screw in the hydraulic jack until it makes good contact with the spacer. Drain the oil from the jack. 12. Remove the rubber hose (and the couplers) from the hydraulic jack. 13. Remove the hydraulic jack and the spacer. CONDITION: Measure the difference between the match marks on the cap side and the nut side. If it is more than the permitted value, disassemble and tighten the parts again. Permitted value (length in direction of circumference): -2mm to +5mm When you cannot turn the handle, slowly increase the hydraulic pressure and turn again. Do not increase the pressure to more than 4.9MPa. 10. Remove the cap together with the tightening nut and the bottom bearing. 11. Remove the connecting rod bolt. 12. Screw the lifting eye bolt into the piston. Lift it by 20mm to 30mm. 13. Remove the top bearing. 14. Remove the piston. Make sure that the connecting rod does not touch the crankshaft or cylinder liner. 2. Removing the piston pin and piston rings 1. Remove the piston pin circlip with pliers. 2. Remove the piston pin while you hold the connecting rod. 3. Obey these instructions when you remove a piston ring. 1. Make 2 loops from wire (diameter: 40mm to 50mm). 2. Put the loops on the opening of the piston ring. Hold them with your thumbs. 3. Make the opening larger. 4. Remove the piston ring. NOTICE: Do not bend the opening of a ring wider than 70mm. The ring can break. 2. Inspection 1. Examine the contact of the piston skirt and piston hole. 2. Do a color-check and examine the piston for cracks on its top surface and ring groove. Examine the outside and the inside. 3. Remove the cover of the piston cooling chamber. 4. Look for scale. 5. Measure the dimensions of all piston parts and the piston pin. 6. Consider the time to the next servicing and replace the piston rings with new ones. 7. If you replace the piston with a new one, make the same match mark as on the old piston. Part name Nominal dimension Tolerance Standard clearance max. allowable clearance usage limit of parts Thickness of the piston rings F= No.1: 7.5 ±0.15 2 No.1 to No.2 No.2: 7.4 Thickness of the oil rings F=5.0 ±0.25 4.7 Width of the piston rings (No.1) 6 -0.010 / -0.030 No.1 G=0.110 to 0.155 No.1 G=0.4 -0.15 Width of the piston ring groove 6 +0.125 No.1 G=0.110 No.1 G=0.4 +0.35 (No.1) +0.100 to 0.155 Width of the piston ring (No.2) 5 -0.030 / -0.050 No.2 G=0.055 to 0.100 No.2 G=0.4 -0.22 Width of the piston ring groove 5 +0.050 No.2 G=0.055 No.2 G=0.4 +0.28 (No.2) +0.025 to 0.100 Width of the oil ring 9 -0.010 / -0.030 H=0.030 to 0.075 H=0.4 -0.2 Width of the oil ring groove 9 +0.045 / +0.020 H=0.030 to 0.075 H=0.4 +0.3 Inner diameter of piston pin dia95 +0.115 J=0.095 J=0.26 +0.2 bearing +0.095 to 0.130 Outer diameter of the piston pin dia95 0 / -0.015 J=0.095 to 0.130 J=0.26 -0.06 Inner diameter of the piston pin dia95 +0.050 K=0.030 K=0.16 +0.16 hole +0.030 to 0.065 Outer diameter of the piston pin dia95 0 / -0.015 K=0.030 to 0.065 K=0.16 -0.06 1. Replace the rings after 8000 to 12000 hours (2 to 3 years) at the time of a scheduled inspection. Replace all rings with new ones even if their dimensions agree with the wear limits. 2. Replace the 1st ring with a new one when its plated layer is worn out and the base metal begins to be exposed. Replace the 2nd ring when the taper face is gone. 3. Assembly 1. Install the perforated cover of the piston cooling chamber on the top of the piston. Install it on the side that has a stamp "PUMP SIDE" (operation side). 2. Apply a screw lock agent (Tokyo ThreeBond 1303 or equivalent) to the bolt. 3. Tighten the bolt and install the cover. 4. Align the match marks and install the connecting rod to the piston. 5. When you install a piston pin circlip, make sure that the opening faces straight down. 6. When you install a piston ring, make sure that the stamped side faces up and the openings of the 3 rings are 120ø apart. NOTICE: If the top ring groove was repaired with chrome-plating, do not use the triangular chrome-plated ring 7. Install the oil ring with its coil joint shifted 180ø from the ring opening. 8. Apply lubricating oil to the piston, cylinder liner and crankshaft. 9. Install the piston inserting guide to the top of the cylinder liner. 10. Screw the eye bolt into the piston head. 11. Lift the piston connecting rod and install it to the upper bearing. 12. Lift the piston connecting rod and the upper bearing and install them to the cylinder liner. NOTICE: Do not apply lubricating oil to the rear of the crank pin bearing. Inspection of the crank pin bearing Be sure to replace both the top and bottom bearings as a pair. 1. Check the contact of the mating surface and rear surface of the bearing. Check the sliding surface for cracks, seizure and bite-in of unwanted material. 2. Install the crank pin bearing to the connecting rod. Install the connecting rod. Tighten the nut of the connecting rod to the specified pressure. 3. Measure the inner diameter. If the measurement is more than the wear limit, replace the bearing. 4. Measure the thickness of the top and bottom bearings. If the difference between A-B and C-B is more than 0.4mm, replace the bearings. 13. Move the crankshaft to approximately 72ø after the top dead center position. 14. Tighten the connecting rod bolt by hand until it touches the bottom. 15. Tighten the square part of the nut with a double-ended wrench (13mm). Specified torque: 50 (0 to +5) N.m 16. Align the match marks with the connecting rod body and install the bottom bearing and the cap. 17. Tighten each tightening nut by hand or with a handle until it is seated. 18. Tighten the connecting rod tightening nut with the hydraulic jack. NOTICE: If you made a new match mark on the connecting rod tightening nut: Make sure that you know which one is the new match mark or the old match mark. 19. Turn the tightening nut for 3 or 4 holes until it is seated. If you cannot turn the nut until it is seated: - Examine the nut thread for damage. - Make sure that the couplers are correctly connected. | 10000 Hours | 3rd Engineer,4th Engineer (Senior) | Chief Engineer | YANMAR | 6EY22ALWS |  | 2026-11-03 | 2026-11-03 |  |  | Pending | Periodic Overhaul | 343 | 30346 | 20689 | 2024-07-09 |  | Instruction Manual |  | Piston - AE_YANMAR_6EY22ALWS_Periodic Overhaul.pdf,TEC-13 Auxiliary Engine Overhaul Report.xlsx | 1 - Code + Machinery + Component
Cap Quebec | Electric Protection System | ICCPForward1 | ICCP - General#1 | 2714 | ICCP - Routine Inspection | Routine Inspection of ICCP Safety Procedure ------------------------- Ensure To Comply Safety Procedure As Per The Company Policy. Procedure --------------- 4.3. EVERY MONTH: Each log sheet has space for a complete month after which the copies should be returned to K.C. LTD. for scrutiny and comment. Procedure Reference:66. I.C.C.P OPERATION MANUAL.pdf Section Name: 4.3. EVERY MONTH Pdf Page No: 15 | 1 Months | Electrical Officer,Electrician,Electro Technical Officer,Junior Electrical Officer,Trainee Electrical Officer | Chief Engineer | K.C. | KCIG20 |  | 2026-11-03 | 2026-11-03 |  |  | Pending | Routine Inspection |  |  |  | 2026-10-03 |  | Instruction Manual |  | ICCP - General_K.C. LTD._KCIG20__Routine Inspection.pdf | 1 - Code + Machinery + Component
Cap Quebec | Bilge and Sludge System | Bilge Well#1 | Bilge Well - General#1 | 9754 | Bow Thruster Room Pumping Arrangement - Inspection | Follow maker's recommended maintenance procedures and Safety PrecautionsJob Description:Carry Out Checks as ApplicableVisual Inspection:Bilge wells: Check for any visible accumulation of water, debris, or oil. Ensure drain holes are clear and unobstructed.Suction lines: Look for damage, leaks, or blockages. Verify if strainers are clean and free of debris.Bilge pumps/ Eductor : Inspect for leaks, corrosion, or damage to the pump housing and impeller. Ensure electrical connections are secure and free of corrosion. (as Applicable)Discharge lines: Check for leaks, damage, or blockages.Non-return valves: Operate the valves manually to confirm they open and close freely, preventing backflow. (As Applicable)Alarms and sensors (if present): Test functionality and ensure they are clean and operational.Operational Checks:Test the bilge pump operation: Activate the pump for a short period to verify its functionality and water flow.Reporting: - Always mention Corrective actions taken - Update spares consumed if any with relevant photos | 1 Months | Chief Officer | Master | SHIPYARD | NOT APPLICABLE |  | 2026-11-03 | 2026-11-03 |  |  | Pending | Inspection |  |  |  | 2026-10-03 |  | Generic |  |  | 1 - Code + Machinery + Component
Cap Quebec | Galley | Deep Fat Fryer#1 | Deep Fat Fryer - General#1 | 5867 | Deep Fat Fryer - Minor Routine Cleaning | Minor Routine Cleaning of Deep Fat Fryer Safety Procedure ------------------------- Ensure To Comply Safety Procedure As Per The Company Policy. Procedure --------------- The frying basket is washed once a week. Procedure Reference:S909 A-14 6W8310001, 6W8320001 GALLEY & LAUNDRY (1).pdf Section Name:4.4 Care of oil Pdf Page No:15 | 1 Months | Electrical Officer,Electrician,Electro Technical Officer,Junior Electrical Officer,Trainee Electrical Officer | Chief Engineer | METOS | VALENTINE EVO 2200 |  | 2026-11-03 | 2026-11-03 |  |  | Pending | Minor Routine Cleaning |  |  |  | 2026-10-03 |  | Instruction Manual |  | Deep Fat Fryer - General_METOS_VALENTINE EVO 2200_Minor Routine Cleaning.pdf | 1 - Code + Machinery + Component
Cap Quebec | Bilge and Sludge System | Oily Water Separator#1 | Oily Water Separator - General#1 | 542 | Oily Water Separator - Cleaning | Cleaning Of Oily Water SeparatorSafety Procedure-------------------------Ensure To Comply Safety Procedure As Per The Company Policy.Procedure---------------Monthly maintenance :1) Clean the strainer.2) Clean the tube according to maker' s instruction manual if 15ppm bilge alarm is fitted.Section :6.2 Monthly maintenanceProcedure reference :Oily Water Separator__GEORIM ENGINEERING CO., LTD._GRS-50EB_Cleaning.pdfPage no :1 | 1 Months | 2nd Engineer | Chief Engineer | GEORIM ENGINEERING | GRS-50EB |  | 2026-11-03 | 2026-11-03 |  |  | Pending | Cleaning |  |  |  | 2026-10-03 |  | Instruction Manual |  | Oily Water Separator__GEORIM ENGINEERING CO., LTD._GRS-50EB_Cleaning.pdf | 1 - Code + Machinery + Component
Cap Quebec | FFE Fixed | Fire Main#1 | Fire Main#1 > Fire Hydrant - Fire Main#1 | 10380 | Fire Main Fire Hydrant Engine - Inspection | Inspection of Fire Hydrants: 1. Operate all fire pumps to confirm that they continue to supply adequate pressure, to be confirmed at all the gauges located on the fire line. 2. Verify all fire hydrants are in place, properly arranged, and are in serviceable condition. Ref: MSC.1 Circ.1432 Sec 5.1.1 sec 7.1 3. Test all fire hydrants valves for ease of operations, if required grease/oil lightly. 4. Ensure the hydrant is not leaking. Leaking fire hydrants must be attended immediately. 5. Check that the hydrant washer is placed correctly. Replace the worn-out/hardened or missing washer. 6. Check that the hydrant cap is in place and the pressure relief hole of the cap is clear. The hydrant cap should be secured to the hydrant preferably with a light chain. 7. The fire hydrants should be painted 'Red'. Repaint it whenever necessary. Testing of Fire Hydrants: (every 3 Months) a) Water must be run through each hydrant to ensure that the fire line leading up to the hydrant is clear. b) Running of water is very important in case of dormant hydrants e.g. inside the accommodation and engine room | 1 Months | 3rd Engineer,4th Engineer (Senior) | Chief Engineer | NK | S909 |  | 2026-11-03 | 2026-11-03 |  |  | Pending | Inspection |  |  |  | 2026-10-03 |  | SMS |  |  | 1 - Code + Machinery + Component
Cap Quebec | Waste Handling | Sewage Treatment Plant#1 | Sewage Treatment Plant - General#1 | 9358 | Sewage Treatment Plant Valves - Operation Test | Follow maker's recommended maintenance procedures and Safety precautions Job Description Operate and Check the operation the 3 Way Valve for STP. Operate and Check the operation of other STP Valves. Keep the Valves locked after check operation of Direct Soil Overboard Valves Reporting: - Always mention Corrective actions taken - Update spares consumed if any with relevant photos Reference : Inactive Functions E-08 | 1 Months | 3rd Engineer,4th Engineer | Chief Engineer | IL SEUNG | ISB-06 |  | 2026-11-03 | 2026-11-03 |  |  | Pending | Operation Test |  |  |  | 2026-10-03 |  | SMS |  |  | 1 - Code + Machinery + Component
Cap Quebec | Electrical Power | Auxiliary Engine#3 | Auxiliary Engine - Starting Air System#1 | 2141 | AE Start Air System and Start Air Motor - Inspection | Inspection on AE Start Air System and Start Air MotorSafety Procedure-------------------------Ensure To Comply Safety Procedure As Per The Company Policy.Procedure---------------1.Air starter:Electric wiring - Inspection for loose wiringAir piping - Inspection for leaking connectionsProcedure reference :Auxiliary Engine - Starting Air System_YANMAR DIESEL ENGINE_6EY22(A)LW_Inspection.pdfSection: Scheduled inspectionPdf Page no : 1 | 1 Months | 3rd Engineer | Chief Engineer | YANMAR | 6EY22ALWS |  | 2026-11-03 | 2026-11-03 |  |  | Pending | Inspection |  |  |  | 2026-10-03 |  | Instruction Manual |  | Auxiliary Engine - Starting Air System_YANMAR DIESEL ENGINE_6EY22(A)LW_Inspection.pdf | 1 - Code + Machinery + Component
Cap Quebec | Heating Ventilation and Air Conditioning | Galley Packaged AC#1 | Galley Packaged AC - General#1 | 3485 | Packaged AC Flap and Belt - Inspection | '- Check Fan belt for Correct Tension, Crack and general condition - Visually check for belt and pulleys wear. Replace completely if damaged. - Check the operation of damper mechanisms and adjust arms and damper blades for a proper position Refer to SMS ANNEX 1K | 1 Months | 2nd Engineer | Chief Engineer | HI AIR KOREA | HIP-08WDE |  | 2026-11-03 | 2026-11-03 |  |  | Pending | Inspection |  |  |  | 2026-10-03 |  | SMS |  |  | 1 - Code + Machinery + Component
Cap Quebec | Electrical Power | Auxiliary Engine#2 | Main Bearing - AE#2 | 2165 | AE Main Bearing - Inspection | DISASSEMBLY, INSPECTION AND MEASUREMENT OF MAIN BEARING & CHECK MAIN BEARING BOLTS / SIDE BOLTS TIGHTENING TORQUE Ref. Operation manual, 6EY22ALWS Obey the instructions that follow when you adjust the main bearing according to the periodical inspections table. 1. Disassembly 1. Remove the bearing and the adjacent cylinder side cover. 2. Remove the side bolts of the bearing on the operation and non-operation side. 3. Set the piston adjacent to the main bearing to a position of approximately 120ø before or after top dead center. 4. Simultaneously remove the 2 main bearing cap tightening nuts together with the hydraulic jack. When you cannot turn the handle, slowly increase the hydraulic pressure and turn again. Do not increase the pressure to more than 63.7MPa. 5. Loosen the side bolt of the adjacent main bearing cap. This makes the main bearing cap easier to remove. 6. Loosen the nuts of the main bearing 2 to 3 turns with the turning handle. 7. Lock the body 1 of the drawing-out tool with the bolt 4 to the main bearing cap bolt. 8. Install the drawing-out bolt 2 and nut 3 to the main bearing cap. 9. Turn the nut 3 to remove the main bearing cap. 10. Remove the drawing-out tools 1,2,3,4. 11. Remove the tightening nut of the main bearing cap on one side. 12. Immediately install the cap support tool 5 and support nut 6 to the main bearing cap bolt. 13. Adjust the position of the support nut to hold the main bearing cap. 14. Carefully loosen the support nuts. First, loosen all nuts only a little bit. Then loosen each nut some more. Continue until all nuts are loose. Then lower the main bearing cap. 15. Remove the bottom main bearing. 16. Install the detaching pin 7 to the crankshaft oil hole that is on the non-operation side. (Install the detaching pin so that its head lies along the outer diameter of the crankshaft.) 17. Slowly turn the flywheel in the direction of engine rotation. Remove the top bearing towards the operation side. 18. To remove the thrust bearings, first remove the main bearing cap. Remove it downwards in the same way as the other main bearing caps. The bottom thrust bearing is locked to the main bearing cap with 2 pins on the front and back. To remove it, press the end face in the direction of the shaft. To remove the top thrust bearing, press the end face against the shaft. Press it with a wooden tool (e.g. a wooden spatula). This prevents damage to the bearing. 2. How to operate the hydraulic jack 1. Put a spacer 2 into the tightening nut. 2. Lock with the spacer lock bolt 1 to the main bearing cap nut. 3. Tighten the spacer bolt 5 by hand until it touches the end of the main bearing cap tightening nut. 4. Put the hydraulic jack 3 on the spacer bolt. 5. Tighten the spacer bolt tightening nut 4. 6. Make sure that the distance between the piston of the hydraulic jack and the end face of the body is not more than 1.5mm. 7. Loosen the spacer bolt tightening nut by ½ turn. 8. Connect the hydraulic jack with the rubber hose 7. 9. Remove the spacer lock bolt. 10. Close the relief valve of the hydraulic pump. Operate the pump lever and increase the hydraulic pressure to the specified value. Specified hydraulic pressure: 58.8MPa±0.5MPa 11. Insert the handle 6 into the hole of the nut through the tuning window of the spacer. Then turn the nut. 12. Gradually open the relief valve of the hydraulic pump and decrease the hydraulic pressure to 0 (zero). 13. Tighten the hydraulic jack spacer bolt tightening nut until it fits well. This drains the oil from the jack. 14. Disconnect the rubber hoses and the couplers from the hydraulic jack. 15. Remove the tightening nut, hydraulic jack, spacer and spacer bolt. 3. Inspection 1. Main bearings 1. Check for hit marks and flaws on the mating surfaces of the main bearing cap fitted with and against the cylinder block. 2. Check for hit marks on the mating surface and rear of the main bearings. Also check for flaws, seizures and bite-in of unwanted material on their sliding surface. NOTICE: Do not correct the rear and sliding surface of the main bearings or the thrust bearings. Such a corrective repair changes the clearance between the bearing and the crankshaft. 3. Make sure that the cap tightening bolt of the main bearing is tight. Stud torque: 200 (0 to +50) Nm 4. Measure the clearance between the crankshaft and the bearings. 1 - An accurate method to measure the clearance is this: - Remove the crankshaft. - Measure its outer diameter. - Measure the inner diameter of the main bearing cap. - The difference is the clearance. 2 - To measure the clearance without removing the crankshaft: - Put a lead wire with a diameter of about 0.5mm on the sliding surface of the bottom main bearing. (Do it along the crankshaft to prevent the lead wire from slipping with grease.) Tighten the main bearing cap to the specified hydraulic pressure. Take out the lead wire and measure its thickness. This is the clearance between the crankshaft and the bearings. 5. If the clearance is more than the permitted wear limit, replace the baring with a new one. NOTICE: If you replace the bearing, make sure that you replace the top bearing and the bottom bearing together as a pair. If the crankshaft is very worn or unevenly worn, replace the bearings with undersized bearings. In that case, it is necessary to polish the crankshaft until it fits the undersized bearings. | 10000 Hours | 3rd Engineer | Chief Engineer | YANMAR | 6EY22ALWS |  | 2026-11-03 | 2026-11-03 |  |  | Pending | Inspection | 343 | 30346 | 20689 | 2024-07-09 |  | Instruction Manual |  | Main Bearing - AE_YANMAR DIESEL ENGINE_6EY22(A)LW_Inspection.pdf,Main Bearing - AE_YANMAR_6EY22ALWS_Inspection.pdf,TEC-14 Auxiliary Engine Bearing Clearances- Deflection Report.xlsx | 1 - Code + Machinery + Component
Cap Quebec | Electrical Power | Auxiliary Engine#2 | Connecting Rod - AE#6 | 3872 | AE Connecting Rod Bearing - Inspection | Inspection on AE Connecting Rod Bearing Safety Procedure ------------------------- Ensure To Comply Safety Procedure As Per The Company Policy. Procedure --------------- Ref. Operation manual, 6EY22ALWS 1. Inspection of the crank pin bearing Be sure to replace both the top and bottom bearings as a pair. 1. Check the contact of the mating surface and rear surface of the bearing. Check the sliding surface for cracks, seizure and bite-in of unwanted material. 2. Install the crank pin bearing to the connecting rod. Install the connecting rod. Tighten the nut of the connecting rod to the specified pressure. 3. Measure the inner diameter. If the measurement is more than the wear limit, replace the bearing. 4. Measure the thickness of the top and bottom bearings. If the difference between A-B and C-B is more than 0.04m, replace the bearings. 2. Inspection of the connecting rod 1. Check the piston pin bearings for contact. 2. Measure the inner diameter of the piston pin bearings. If the measurement is more than the wear limit, replace the piston pin bearing. 1. When you remove the bearings, make sure that you do not cause damage to the bearing insertion hole. Use a retainer and hit the bearings out with a hammer or draw them out with a press. 2. When you install the bearings, align them with the oil hole and press-fit them with a press. Measure the inner diameter after press-fitting. 3. Check the serration mating surface on the big end of the connecting rod for cracks and wear. NOTICE: If you find water-hammering or a lot of burns on the piston, measure the bend and inclination of the connecting rod. Look for cracks with a color-check. <How to do a simple bend check> 1. Remove the piston pin bearing 2. Remove the oil hole plug on the small end side. 3. Put a bar or long drill (12mm diameter) into the lubricating oil hole of the connecting rod. The connecting rod is bent if: - The bar or drill cannot be inserted or - It can be inserted but it cannot be turned. 3. Inspection of the connecting rod bolts. 1. Look for dents and plucking on the bearing surfaces and threads of all bolts. If you find a defect, correct it. NOTICE: Be sure to make a new match mark on the tightening nut every time you disassemble the connecting rod. The tightening nuts have a match mark when they leave the factory. But the tightening torque of the bolt varies depending on break-in between the bolt thread, the bearing surface and the large end serration of the connecting rod. 2. Replace the bolts approximately every 20000 hours even if their appearance is normal. This prevents them from breaking due to fatigue. NOTICE: If you replace the connecting rod bolts and the connecting rod, make a stamp with the same Cylinder No. and Bolt No. as the old parts. 4. Measurement of the journal and the outer diameter of the crank pin Procedure reference : Connecting Rod - AE_Bearing_YANMAR DIESEL ENGINE_6EY22(A)LW_Inspection.pdf Section: Scheduled inspection | 10000 Hours | 3rd Engineer,4th Engineer (Senior) | Chief Engineer | YANMAR | 6EY22ALWS |  | 2026-11-03 | 2026-11-03 |  |  | Pending | Inspection | 343 | 30346 | 20689 | 2024-07-09 |  | Instruction Manual |  | Connecting Rod - AE_Bearing_YANMAR DIESEL ENGINE_6EY22(A)LW_Inspection.pdf | 1 - Code + Machinery + Component
Cap Quebec | Electrical Power | Auxiliary Engine#2 | Cylinder Liner - AE#5 | 2219 | AE Cylinder Liner - Inspection | Ref. Operation manual, 6EY22ALWS 1. Disassembly 1. Install the special tools in this sequence. Put a sheet on the crankshaft to keep cooling water and unwanted material out of the cylinder block. 1. Install the spacer 3 below the 2 cylinder head bolts that are diagonally opposite from each other. 2. Install the top part of the liner drawing-out tool to the 2 cylinder head bolts. Make sure that the stepped side points down. 3. Install the bottom part of the liner drawing-out tool 4 to the bottom of the cylinder liner. Make sure that the stepped part of the liner drawing-out tool engages with the inside of the cylinder liner. Install it in the direction of the crankshaft. 4. Adjust the drawing-out bolt 7 so that the bottom part protrudes approximately 60mm. Lock it with the nut 6 and the locknut 5. 5. Install the washer 1. This makes it easier to install the nut 8. 6. Hold the cylinder liner so that it does not touch the cylinder block. Tighten the nut. 7. Move the top part of the liner drawing-out tool down on the cylinder liner. Make sure that the stepped part engages with the inside of the liner. 8. Lock the cylinder liner and the drawing-out tools. 2. Screw the eye bolt 9 into the top end of the drawing-out bolt. 3. Attach a wire rope to the eye bolt. Lift the cylinder liner together with the drawing-out tools. 2. Inspection Periodically remove the cylinder liner and check it for corrosion. Cooling water causes cavitation and the cylinder liner can corrode from the outside. NOTICE: Do not use sandpaper or a wire brush when you clean the outside diameter of the cylinder liner. This will remove the anti-corrosive layer and cause rust and corrosion. 4. Examine the sliding surfaces of the cylinder liner for seizure, streaks and corrosion. 5. Do a color-check on the rounded part of the collar of the cylinder liner. Look for cracks. 6. Examine the mating parts of the cylinder liner and the cylinder block for corrosion and wear. 3. Assembly 1. Replace the O-ring of the cylinder liner with a new one. 1. Install the O-ring to the cylinder liner (Top: 147646-01320 Bottom: 147644-01320) 2. Apply silicone oil to the mating parts of the cylinder liner and cylinder block. 3. Remove torsion from the O-ring. 4. Again, apply silicone oil to the mating parts of the cylinder liner and cylinder block. NOTICE: Bad storage conditions can cause cracks on the surface of the O-rings. Stretch the O-rings and check for cracks before you install them. 2. When you install the liner, apply liquid packing or silicone oil to the mating parts of the cylinder liner and cylinder block. 1. Apply silicone-based liquid packing (ThreeBond 1107D or equivalent) to the top of the cylinder block. Install the cylinder liner before the liquid packing becomes dry. 2. Apply anti-corrosion paint Hi-Pon P (made by Nippon Paint KK) to the top mating parts 2. Install the cylinder liner before the paint dries. 3. Apply lubricating oil to the parts 3 of the cylinder block that mate with the cylinder liner. 3. Install the special tools 1. Install the nut 6 and the locknut 5 to the drawing-out tool 7. 2. Put this assembly into the bottom part of the drawing-out tool 4. 3. Make sure that the stepped part is in the cylinder liner. 4. Install the top part of the drawing-out tool 3 on the drawing-out bolt. Make sure that the stepped part points down. 5. Install the spacer 2 and nut 8 to the drawing-out bolt. Now the cylinder liner and the special tool are one unit. 6. Attach a wire rope to the eye bolt 11. Lift the cylinder liner and the drawing-out tools straight up. 7. Move the bottom part of the liner into the cylinder block. Make sure that the liner does not hit the cylinder block. 8. Align the holes of the top part of the special tool to the 2 diagonally opposed cylinder head bolts. Install the spacers 1. 9. Align the 0 (zero) mark of the cylinder liner with the match mark 1 of the cylinder block. 10. Put a lever in the turning hole and tighten the two nuts 10 on the cylinder head bolt (left and right). Tighten them at the same time. 1. After you tighten the nut 9 to the end of the thread, put the panel 9 between the top part of the special tool and the spacer 8. Then tighten the nut some more. 2. The resistance of the O-ring can push the cylinder liner back up. In that case, keep the cylinder liner tightened and wait until the O-ring adjusts to the pressure. CONDITION: Measure the inside diameter of the cylinder liner. Make sure that the inside diameter has no deformation because of twisted O-rings. Examine the O-rings for water leaks when you: - Fill in cooling water. - Operate the engine for a test. Assembly adjustment values / clearance and wear limits of major parts. Obey the instructions that follow when you do measurement of the cylinder liner. 1. Measurement The amount of wear on the inner surface depends on: the control of the lubricating oil, the temperature of the cooling water and the regular working load. Regularly measure the inner diameter of the cylinder liner. 1. Measure the inner diameter of the cylinder liner with the measuring tool. Do it with the cylinder liner inside the cylinder block. 2. Compare the measured size with these limits. - Inner diameter: +0.4mm or less - Uneven wear: 0.2mm or less - Protection ring Inner diameter: +0.8mm or less 3. Replace the cylinder liner with a new one if: - These limits are exceeded. - It is possible that these limits will be exceeded before the subsequent servicing. Procedure Reference: 0AE22-EN0080 2019.4_6EY22(A)LWS_HFO_1-2R_20190403.pdf Section: Scheduled inspection, Cylinder Liner Page No: 49, 114, 115" | 10000 Hours | 3rd Engineer,4th Engineer (Senior) | Chief Engineer | YANMAR | 6EY22ALWS |  | 2026-11-03 | 2026-11-03 |  |  | Pending | Inspection | 343 | 30346 | 20689 | 2024-07-09 |  | Instruction Manual |  | Cylinder Liner - AE_YANMAR DIESEL ENGINE_6EY22(A)LW_Inspection.pdf,Cylinder Liner - AE_YANMAR_6EY22ALWS_Inspection.pdf,TEC-13 Auxiliary Engine Overhaul Report.xlsx | 1 - Code + Machinery + Component
Cap Quebec | Electrical Power | Auxiliary Engine#2 | Cylinder Liner - AE#4 | 2219 | AE Cylinder Liner - Inspection | Ref. Operation manual, 6EY22ALWS 1. Disassembly 1. Install the special tools in this sequence. Put a sheet on the crankshaft to keep cooling water and unwanted material out of the cylinder block. 1. Install the spacer 3 below the 2 cylinder head bolts that are diagonally opposite from each other. 2. Install the top part of the liner drawing-out tool to the 2 cylinder head bolts. Make sure that the stepped side points down. 3. Install the bottom part of the liner drawing-out tool 4 to the bottom of the cylinder liner. Make sure that the stepped part of the liner drawing-out tool engages with the inside of the cylinder liner. Install it in the direction of the crankshaft. 4. Adjust the drawing-out bolt 7 so that the bottom part protrudes approximately 60mm. Lock it with the nut 6 and the locknut 5. 5. Install the washer 1. This makes it easier to install the nut 8. 6. Hold the cylinder liner so that it does not touch the cylinder block. Tighten the nut. 7. Move the top part of the liner drawing-out tool down on the cylinder liner. Make sure that the stepped part engages with the inside of the liner. 8. Lock the cylinder liner and the drawing-out tools. 2. Screw the eye bolt 9 into the top end of the drawing-out bolt. 3. Attach a wire rope to the eye bolt. Lift the cylinder liner together with the drawing-out tools. 2. Inspection Periodically remove the cylinder liner and check it for corrosion. Cooling water causes cavitation and the cylinder liner can corrode from the outside. NOTICE: Do not use sandpaper or a wire brush when you clean the outside diameter of the cylinder liner. This will remove the anti-corrosive layer and cause rust and corrosion. 4. Examine the sliding surfaces of the cylinder liner for seizure, streaks and corrosion. 5. Do a color-check on the rounded part of the collar of the cylinder liner. Look for cracks. 6. Examine the mating parts of the cylinder liner and the cylinder block for corrosion and wear. 3. Assembly 1. Replace the O-ring of the cylinder liner with a new one. 1. Install the O-ring to the cylinder liner (Top: 147646-01320 Bottom: 147644-01320) 2. Apply silicone oil to the mating parts of the cylinder liner and cylinder block. 3. Remove torsion from the O-ring. 4. Again, apply silicone oil to the mating parts of the cylinder liner and cylinder block. NOTICE: Bad storage conditions can cause cracks on the surface of the O-rings. Stretch the O-rings and check for cracks before you install them. 2. When you install the liner, apply liquid packing or silicone oil to the mating parts of the cylinder liner and cylinder block. 1. Apply silicone-based liquid packing (ThreeBond 1107D or equivalent) to the top of the cylinder block. Install the cylinder liner before the liquid packing becomes dry. 2. Apply anti-corrosion paint Hi-Pon P (made by Nippon Paint KK) to the top mating parts 2. Install the cylinder liner before the paint dries. 3. Apply lubricating oil to the parts 3 of the cylinder block that mate with the cylinder liner. 3. Install the special tools 1. Install the nut 6 and the locknut 5 to the drawing-out tool 7. 2. Put this assembly into the bottom part of the drawing-out tool 4. 3. Make sure that the stepped part is in the cylinder liner. 4. Install the top part of the drawing-out tool 3 on the drawing-out bolt. Make sure that the stepped part points down. 5. Install the spacer 2 and nut 8 to the drawing-out bolt. Now the cylinder liner and the special tool are one unit. 6. Attach a wire rope to the eye bolt 11. Lift the cylinder liner and the drawing-out tools straight up. 7. Move the bottom part of the liner into the cylinder block. Make sure that the liner does not hit the cylinder block. 8. Align the holes of the top part of the special tool to the 2 diagonally opposed cylinder head bolts. Install the spacers 1. 9. Align the 0 (zero) mark of the cylinder liner with the match mark 1 of the cylinder block. 10. Put a lever in the turning hole and tighten the two nuts 10 on the cylinder head bolt (left and right). Tighten them at the same time. 1. After you tighten the nut 9 to the end of the thread, put the panel 9 between the top part of the special tool and the spacer 8. Then tighten the nut some more. 2. The resistance of the O-ring can push the cylinder liner back up. In that case, keep the cylinder liner tightened and wait until the O-ring adjusts to the pressure. CONDITION: Measure the inside diameter of the cylinder liner. Make sure that the inside diameter has no deformation because of twisted O-rings. Examine the O-rings for water leaks when you: - Fill in cooling water. - Operate the engine for a test. Assembly adjustment values / clearance and wear limits of major parts. Obey the instructions that follow when you do measurement of the cylinder liner. 1. Measurement The amount of wear on the inner surface depends on: the control of the lubricating oil, the temperature of the cooling water and the regular working load. Regularly measure the inner diameter of the cylinder liner. 1. Measure the inner diameter of the cylinder liner with the measuring tool. Do it with the cylinder liner inside the cylinder block. 2. Compare the measured size with these limits. - Inner diameter: +0.4mm or less - Uneven wear: 0.2mm or less - Protection ring Inner diameter: +0.8mm or less 3. Replace the cylinder liner with a new one if: - These limits are exceeded. - It is possible that these limits will be exceeded before the subsequent servicing. Procedure Reference: 0AE22-EN0080 2019.4_6EY22(A)LWS_HFO_1-2R_20190403.pdf Section: Scheduled inspection, Cylinder Liner Page No: 49, 114, 115" | 10000 Hours | 3rd Engineer,4th Engineer (Senior) | Chief Engineer | YANMAR | 6EY22ALWS |  | 2026-11-03 | 2026-11-03 |  |  | Pending | Inspection | 343 | 30346 | 20689 | 2024-07-09 |  | Instruction Manual |  | Cylinder Liner - AE_YANMAR DIESEL ENGINE_6EY22(A)LW_Inspection.pdf,Cylinder Liner - AE_YANMAR_6EY22ALWS_Inspection.pdf,TEC-13 Auxiliary Engine Overhaul Report.xlsx | 1 - Code + Machinery + Component
Cap Quebec | Electrical Power | Auxiliary Engine#2 | Piston - AE#2 | 2157 | AE Piston - Periodic Overhaul | Ref. Operation manual, 6EY22ALWS 1. Disassembly 1. Removing the piston 1. Set the piston to approximately 60ø to 70ø before top dead center. 2. Put the protection ring drawing-out tool 5 on the piston. Move its outer tape A in the direction of the piston. Make sure that it does not touch the cylinder liner. 3. Install the top part of the liner drawing-out tool 3 and the spacer 3. Lock it with the cylinder head clamping nut 1. 4. Turn the flywheel and push the protection ring up. 5. Remove the disassembling tools and the protection ring. 6. Remove the carbon from the top part of the cylinder liner. 7. Set the piston to approximately 72ø after the top dead center. 8. Apply a match mark to the connecting rod and the tightening nut. 9. Loosen the connecting rod tightening nut with the hydraulic jack. Hydraulic jack 1. Move the crankshaft to 72ø after the top dead center position. 2. Put the spacer 2 into the nut of the connecting rod bolt. 3. Screw the spacer bolt 1 into the connecting rod bolt. Do it until the spacer bolt touches the bottom. 4. Put the hydraulic jack 3 on the spacer bolt. Tighten it with the nut 4. 5. Connect the hydraulic jack and the rubber hoses with couplers 5. 6. Make sure that the distance between the piston of the hydraulic jack and the end face of the body is less than 1.5mm. 7. Loosen the nut by ½ turn from where it is seated. 8. Close the relief valve of the hydraulic pump. Increase the hydraulic pressure to the specified value with the pump lever. Specified hydraulic pressure: 55MPa ± 0.5MPa 9. Insert the handle 6 into the hole of the nut through the window of the spacer. Turn the nut. 10. Gradually open the relief valve of the hydraulic pump and decrease the hydraulic pressure to 0 (zero). 11. Screw in the hydraulic jack until it makes good contact with the spacer. Drain the oil from the jack. 12. Remove the rubber hose (and the couplers) from the hydraulic jack. 13. Remove the hydraulic jack and the spacer. CONDITION: Measure the difference between the match marks on the cap side and the nut side. If it is more than the permitted value, disassemble and tighten the parts again. Permitted value (length in direction of circumference): -2mm to +5mm When you cannot turn the handle, slowly increase the hydraulic pressure and turn again. Do not increase the pressure to more than 4.9MPa. 10. Remove the cap together with the tightening nut and the bottom bearing. 11. Remove the connecting rod bolt. 12. Screw the lifting eye bolt into the piston. Lift it by 20mm to 30mm. 13. Remove the top bearing. 14. Remove the piston. Make sure that the connecting rod does not touch the crankshaft or cylinder liner. 2. Removing the piston pin and piston rings 1. Remove the piston pin circlip with pliers. 2. Remove the piston pin while you hold the connecting rod. 3. Obey these instructions when you remove a piston ring. 1. Make 2 loops from wire (diameter: 40mm to 50mm). 2. Put the loops on the opening of the piston ring. Hold them with your thumbs. 3. Make the opening larger. 4. Remove the piston ring. NOTICE: Do not bend the opening of a ring wider than 70mm. The ring can break. 2. Inspection 1. Examine the contact of the piston skirt and piston hole. 2. Do a color-check and examine the piston for cracks on its top surface and ring groove. Examine the outside and the inside. 3. Remove the cover of the piston cooling chamber. 4. Look for scale. 5. Measure the dimensions of all piston parts and the piston pin. 6. Consider the time to the next servicing and replace the piston rings with new ones. 7. If you replace the piston with a new one, make the same match mark as on the old piston. Part name Nominal dimension Tolerance Standard clearance max. allowable clearance usage limit of parts Thickness of the piston rings F= No.1: 7.5 ±0.15 2 No.1 to No.2 No.2: 7.4 Thickness of the oil rings F=5.0 ±0.25 4.7 Width of the piston rings (No.1) 6 -0.010 / -0.030 No.1 G=0.110 to 0.155 No.1 G=0.4 -0.15 Width of the piston ring groove 6 +0.125 No.1 G=0.110 No.1 G=0.4 +0.35 (No.1) +0.100 to 0.155 Width of the piston ring (No.2) 5 -0.030 / -0.050 No.2 G=0.055 to 0.100 No.2 G=0.4 -0.22 Width of the piston ring groove 5 +0.050 No.2 G=0.055 No.2 G=0.4 +0.28 (No.2) +0.025 to 0.100 Width of the oil ring 9 -0.010 / -0.030 H=0.030 to 0.075 H=0.4 -0.2 Width of the oil ring groove 9 +0.045 / +0.020 H=0.030 to 0.075 H=0.4 +0.3 Inner diameter of piston pin dia95 +0.115 J=0.095 J=0.26 +0.2 bearing +0.095 to 0.130 Outer diameter of the piston pin dia95 0 / -0.015 J=0.095 to 0.130 J=0.26 -0.06 Inner diameter of the piston pin dia95 +0.050 K=0.030 K=0.16 +0.16 hole +0.030 to 0.065 Outer diameter of the piston pin dia95 0 / -0.015 K=0.030 to 0.065 K=0.16 -0.06 1. Replace the rings after 8000 to 12000 hours (2 to 3 years) at the time of a scheduled inspection. Replace all rings with new ones even if their dimensions agree with the wear limits. 2. Replace the 1st ring with a new one when its plated layer is worn out and the base metal begins to be exposed. Replace the 2nd ring when the taper face is gone. 3. Assembly 1. Install the perforated cover of the piston cooling chamber on the top of the piston. Install it on the side that has a stamp "PUMP SIDE" (operation side). 2. Apply a screw lock agent (Tokyo ThreeBond 1303 or equivalent) to the bolt. 3. Tighten the bolt and install the cover. 4. Align the match marks and install the connecting rod to the piston. 5. When you install a piston pin circlip, make sure that the opening faces straight down. 6. When you install a piston ring, make sure that the stamped side faces up and the openings of the 3 rings are 120ø apart. NOTICE: If the top ring groove was repaired with chrome-plating, do not use the triangular chrome-plated ring 7. Install the oil ring with its coil joint shifted 180ø from the ring opening. 8. Apply lubricating oil to the piston, cylinder liner and crankshaft. 9. Install the piston inserting guide to the top of the cylinder liner. 10. Screw the eye bolt into the piston head. 11. Lift the piston connecting rod and install it to the upper bearing. 12. Lift the piston connecting rod and the upper bearing and install them to the cylinder liner. NOTICE: Do not apply lubricating oil to the rear of the crank pin bearing. Inspection of the crank pin bearing Be sure to replace both the top and bottom bearings as a pair. 1. Check the contact of the mating surface and rear surface of the bearing. Check the sliding surface for cracks, seizure and bite-in of unwanted material. 2. Install the crank pin bearing to the connecting rod. Install the connecting rod. Tighten the nut of the connecting rod to the specified pressure. 3. Measure the inner diameter. If the measurement is more than the wear limit, replace the bearing. 4. Measure the thickness of the top and bottom bearings. If the difference between A-B and C-B is more than 0.4mm, replace the bearings. 13. Move the crankshaft to approximately 72ø after the top dead center position. 14. Tighten the connecting rod bolt by hand until it touches the bottom. 15. Tighten the square part of the nut with a double-ended wrench (13mm). Specified torque: 50 (0 to +5) N.m 16. Align the match marks with the connecting rod body and install the bottom bearing and the cap. 17. Tighten each tightening nut by hand or with a handle until it is seated. 18. Tighten the connecting rod tightening nut with the hydraulic jack. NOTICE: If you made a new match mark on the connecting rod tightening nut: Make sure that you know which one is the new match mark or the old match mark. 19. Turn the tightening nut for 3 or 4 holes until it is seated. If you cannot turn the nut until it is seated: - Examine the nut thread for damage. - Make sure that the couplers are correctly connected. | 10000 Hours | 3rd Engineer,4th Engineer (Senior) | Chief Engineer | YANMAR | 6EY22ALWS |  | 2026-11-03 | 2026-11-03 |  |  | Pending | Periodic Overhaul | 343 | 30346 | 20689 | 2024-07-09 |  | Instruction Manual |  | Piston - AE_YANMAR_6EY22ALWS_Periodic Overhaul.pdf,TEC-13 Auxiliary Engine Overhaul Report.xlsx | 1 - Code + Machinery + Component
Cap Quebec | Electrical Power | Auxiliary Engine#2 | Connecting Rod - AE#4 | 2240 | AE Connecting Rod and Piston Bolt - Retightening | Retightening on AE Connecting Rod and Piston Bolt Safety Procedure ------------------------- Ensure To Comply Safety Procedure As Per The Company Policy. Procedure --------------- 1.Connecting rod: - Inspection of the tightening force of the connecting rod bolt Inspection of the connecting rod bolts. 1. Look for dents and plucking on the bearing surfaces and threads of all bolts. If you find a defect, correct it. NOTICE: Be sure to make a new match mark on the tightening nut every time you disassemble the connecting rod. The tightening nuts have a match mark when they leave the factory. But the tightening torque of the bolt varies depending on break-in between the bolt thread, the bearing surface and the large end serration of the connecting rod. 2. Replace the bolts approximately every 20000 hours even if their appearance is normal. This prevents them from breaking due to fatigue. NOTICE: If you replace the connecting rod bolts and the connecting rod, make a stamp with the same Cylinder No. and Bolt No. as the old parts. Procedure reference : Connecting Rod - AE_Piston Bolt_YANMAR DIESEL ENGINE_6EY22(A)LW_Retightening.pdf Section: Scheduled inspection Pdf Page no : 1 | 10000 Hours | 3rd Engineer,4th Engineer (Senior) | Chief Engineer | YANMAR | 6EY22ALWS |  | 2026-11-03 | 2026-11-03 |  |  | Pending | Retightening | 343 | 30346 | 20689 | 2024-07-09 |  | Instruction Manual |  | Connecting Rod - AE_Piston Bolt_YANMAR DIESEL ENGINE_6EY22(A)LW_Retightening.pdf | 1 - Code + Machinery + Component
Cap Quebec | Electrical Power | Auxiliary Engine#2 | Crankcase Relief Valve - AE#3 | 2227 | AE Crankcase Relief Valve - Overhaul | Job Description Carry out overhaul of the Auxiliary Engine crankcase relief valve as per maker’s instructions. Remove crankcase relief valve from its seating carefully. Dismantle the valve assembly as per maker’s procedure. Check safety valve / relief valve components, including: Valve disc Spring Flame arrestor element Valve body and seating surfaces Inspect components for: Wear Corrosion Damage Sticking or deformation Clean all components thoroughly using approved methods. Replace sealing rings and gaskets using maker-approved spares. Reassemble the crankcase relief valve in correct sequence and orientation. Reinstall the valve ensuring proper seating and securing. Verify valve is free-moving and correctly fitted after overhaul. Tools Required Maker’s maintenance manual / job cards Crankcase relief valve overhaul kit (sealing rings, gaskets) Hand tools (spanners, sockets, screwdrivers) Torque wrench (if specified by maker) Cleaning solvent and lint-free cloths Inspection torch Camera for documentation PPE (helmet, gloves, goggles, safety shoes) Reporting Record overhaul details and observations in PMS. Clearly mention corrective actions taken. Update spares consumed (sealing rings, gaskets), with relevant photographs. Inform Chief Engineer if any valve is found defective or beyond serviceable limits. Reference Company SMS SMS Annex 1E – Auxiliary Engine Maintenance Maker’s Maintenance Procedures / Service Letters | 10000 Hours | 3rd Engineer,4th Engineer (Senior) | Chief Engineer | YANMAR | 6EY22ALWS |  | 2026-11-03 | 2026-11-03 |  |  | Pending | Overhaul | 343 | 30346 | 20689 | 2024-07-09 |  | SMS |  |  | 1 - Code + Machinery + Component
Cap Quebec | Electrical Power | Auxiliary Engine#2 | Main Bearing - AE#5 | 4074 | AE Main and Guide Bearing Cap - Retightening | DISASSEMBLY, INSPECTION AND MEASUREMENT OF MAIN BEARING & CHECK MAIN BEARING BOLTS / SIDE BOLTS TIGHTENING TORQUE Ref. Operation manual, 6EY22ALWS Obey the instructions that follow when you adjust the main bearing according to the periodical inspections table. 1. Disassembly 1. Remove the bearing and the adjacent cylinder side cover. 2. Remove the side bolts of the bearing on the operation and non-operation side. 3. Set the piston adjacent to the main bearing to a position of approximately 120ø before or after top dead center. 4. Simultaneously remove the 2 main bearing cap tightening nuts together with the hydraulic jack. When you cannot turn the handle, slowly increase the hydraulic pressure and turn again. Do not increase the pressure to more than 63.7MPa. 5. Loosen the side bolt of the adjacent main bearing cap. This makes the main bearing cap easier to remove. 6. Loosen the nuts of the main bearing 2 to 3 turns with the turning handle. 7. Lock the body 1 of the drawing-out tool with the bolt 4 to the main bearing cap bolt. 8. Install the drawing-out bolt 2 and nut 3 to the main bearing cap. 9. Turn the nut 3 to remove the main bearing cap. 10. Remove the drawing-out tools 1,2,3,4. 11. Remove the tightening nut of the main bearing cap on one side. 12. Immediately install the cap support tool 5 and support nut 6 to the main bearing cap bolt. 13. Adjust the position of the support nut to hold the main bearing cap. 14. Carefully loosen the support nuts. First, loosen all nuts only a little bit. Then loosen each nut some more. Continue until all nuts are loose. Then lower the main bearing cap. 15. Remove the bottom main bearing. 16. Install the detaching pin 7 to the crankshaft oil hole that is on the non-operation side. (Install the detaching pin so that its head lies along the outer diameter of the crankshaft.) 17. Slowly turn the flywheel in the direction of engine rotation. Remove the top bearing towards the operation side. 18. To remove the thrust bearings, first remove the main bearing cap. Remove it downwards in the same way as the other main bearing caps. The bottom thrust bearing is locked to the main bearing cap with 2 pins on the front and back. To remove it, press the end face in the direction of the shaft. To remove the top thrust bearing, press the end face against the shaft. Press it with a wooden tool (e.g. a wooden spatula). This prevents damage to the bearing. 2. How to operate the hydraulic jack 1. Put a spacer 2 into the tightening nut. 2. Lock with the spacer lock bolt 1 to the main bearing cap nut. 3. Tighten the spacer bolt 5 by hand until it touches the end of the main bearing cap tightening nut. 4. Put the hydraulic jack 3 on the spacer bolt. 5. Tighten the spacer bolt tightening nut 4. 6. Make sure that the distance between the piston of the hydraulic jack and the end face of the body is not more than 1.5mm. 7. Loosen the spacer bolt tightening nut by ½ turn. 8. Connect the hydraulic jack with the rubber hose 7. 9. Remove the spacer lock bolt. 10. Close the relief valve of the hydraulic pump. Operate the pump lever and increase the hydraulic pressure to the specified value. Specified hydraulic pressure: 58.8MPa±0.5MPa 11. Insert the handle 6 into the hole of the nut through the tuning window of the spacer. Then turn the nut. 12. Gradually open the relief valve of the hydraulic pump and decrease the hydraulic pressure to 0 (zero). 13. Tighten the hydraulic jack spacer bolt tightening nut until it fits well. This drains the oil from the jack. 14. Disconnect the rubber hoses and the couplers from the hydraulic jack. 15. Remove the tightening nut, hydraulic jack, spacer and spacer bolt. 3. Inspection 1. Main bearings 1. Check for hit marks and flaws on the mating surfaces of the main bearing cap fitted with and against the cylinder block. 2. Check for hit marks on the mating surface and rear of the main bearings. Also check for flaws, seizures and bite-in of unwanted material on their sliding surface. NOTICE: Do not correct the rear and sliding surface of the main bearings or the thrust bearings. Such a corrective repair changes the clearance between the bearing and the crankshaft. 3. Make sure that the cap tightening bolt of the main bearing is tight. Stud torque: 200 (0 to +50) Nm 4. Measure the clearance between the crankshaft and the bearings. 1 - An accurate method to measure the clearance is this: - Remove the crankshaft. - Measure its outer diameter. - Measure the inner diameter of the main bearing cap. - The difference is the clearance. 2 - To measure the clearance without removing the crankshaft: - Put a lead wire with a diameter of about 0.5mm on the sliding surface of the bottom main bearing. (Do it along the crankshaft to prevent the lead wire from slipping with grease.) Tighten the main bearing cap to the specified hydraulic pressure. Take out the lead wire and measure its thickness. This is the clearance between the crankshaft and the bearings. 5. If the clearance is more than the permitted wear limit, replace the baring with a new one. NOTICE: If you replace the bearing, make sure that you replace the top bearing and the bottom bearing together as a pair. If the crankshaft is very worn or unevenly worn, replace the bearings with undersized bearings. In that case, it is necessary to polish the crankshaft until it fits the undersized bearings. 4. Assembly 1. Turn the flywheel and move the crankshaft oil below the center of the crankshaft. 2. Move the pawl of the top bearing towards the non-operation side. Align the pawl along the crankshaft and put the pawl into the pawl hole. 3. The pawl must mate with the pawl hole of the cylinder block (This is a back-and-forth position.) 4. Install the top bearing inserting tool 8 to the main bearing cap (the bottom bearing is detached from the main bearing cap). To install it: - On one end, the round end face (R ) must align with the outer (non-operation side) main bearing cap clamping bolt. - On the other end, the stepped part must mate with the inner (pawl hole side) main bearing cap. 5. Install the detaching pin 7 to the crankshaft oil hole that is on the non-operation side. - Put the head of the pin along the outer side of the crankshaft. - Apply grease to the pin to prevent it from falling during turning. 6. Tighten the support nut 6 of the main bearing cap holding tool until the top bearing inserting tool almost touches the rear of the bearing. 7. Slowly turn the flywheel in the direction opposite to engine rotation. NOTICE: Make sure that the side of the pawl of the top bearing touches the side of the bearing inserting tool. If they do not touch, the pawl does not fit in the pawl hole. | 10000 Hours | 3rd Engineer,4th Engineer (Senior) | Chief Engineer | YANMAR | 6EY22ALWS |  | 2026-11-03 | 2026-11-03 |  |  | Pending | Retightening | 343 | 30346 | 20689 | 2024-07-09 |  | Instruction Manual |  | Main Bearing - AE_Guide Bearing Cap_YANMAR DIESEL ENGINE_6EY22(A)LW_Retightening.pdf | 1 - Code + Machinery + Component
Cap Quebec | Electrical Power | Auxiliary Engine#2 | Piston - AE#3 | 2157 | AE Piston - Periodic Overhaul | Ref. Operation manual, 6EY22ALWS 1. Disassembly 1. Removing the piston 1. Set the piston to approximately 60ø to 70ø before top dead center. 2. Put the protection ring drawing-out tool 5 on the piston. Move its outer tape A in the direction of the piston. Make sure that it does not touch the cylinder liner. 3. Install the top part of the liner drawing-out tool 3 and the spacer 3. Lock it with the cylinder head clamping nut 1. 4. Turn the flywheel and push the protection ring up. 5. Remove the disassembling tools and the protection ring. 6. Remove the carbon from the top part of the cylinder liner. 7. Set the piston to approximately 72ø after the top dead center. 8. Apply a match mark to the connecting rod and the tightening nut. 9. Loosen the connecting rod tightening nut with the hydraulic jack. Hydraulic jack 1. Move the crankshaft to 72ø after the top dead center position. 2. Put the spacer 2 into the nut of the connecting rod bolt. 3. Screw the spacer bolt 1 into the connecting rod bolt. Do it until the spacer bolt touches the bottom. 4. Put the hydraulic jack 3 on the spacer bolt. Tighten it with the nut 4. 5. Connect the hydraulic jack and the rubber hoses with couplers 5. 6. Make sure that the distance between the piston of the hydraulic jack and the end face of the body is less than 1.5mm. 7. Loosen the nut by ½ turn from where it is seated. 8. Close the relief valve of the hydraulic pump. Increase the hydraulic pressure to the specified value with the pump lever. Specified hydraulic pressure: 55MPa ± 0.5MPa 9. Insert the handle 6 into the hole of the nut through the window of the spacer. Turn the nut. 10. Gradually open the relief valve of the hydraulic pump and decrease the hydraulic pressure to 0 (zero). 11. Screw in the hydraulic jack until it makes good contact with the spacer. Drain the oil from the jack. 12. Remove the rubber hose (and the couplers) from the hydraulic jack. 13. Remove the hydraulic jack and the spacer. CONDITION: Measure the difference between the match marks on the cap side and the nut side. If it is more than the permitted value, disassemble and tighten the parts again. Permitted value (length in direction of circumference): -2mm to +5mm When you cannot turn the handle, slowly increase the hydraulic pressure and turn again. Do not increase the pressure to more than 4.9MPa. 10. Remove the cap together with the tightening nut and the bottom bearing. 11. Remove the connecting rod bolt. 12. Screw the lifting eye bolt into the piston. Lift it by 20mm to 30mm. 13. Remove the top bearing. 14. Remove the piston. Make sure that the connecting rod does not touch the crankshaft or cylinder liner. 2. Removing the piston pin and piston rings 1. Remove the piston pin circlip with pliers. 2. Remove the piston pin while you hold the connecting rod. 3. Obey these instructions when you remove a piston ring. 1. Make 2 loops from wire (diameter: 40mm to 50mm). 2. Put the loops on the opening of the piston ring. Hold them with your thumbs. 3. Make the opening larger. 4. Remove the piston ring. NOTICE: Do not bend the opening of a ring wider than 70mm. The ring can break. 2. Inspection 1. Examine the contact of the piston skirt and piston hole. 2. Do a color-check and examine the piston for cracks on its top surface and ring groove. Examine the outside and the inside. 3. Remove the cover of the piston cooling chamber. 4. Look for scale. 5. Measure the dimensions of all piston parts and the piston pin. 6. Consider the time to the next servicing and replace the piston rings with new ones. 7. If you replace the piston with a new one, make the same match mark as on the old piston. Part name Nominal dimension Tolerance Standard clearance max. allowable clearance usage limit of parts Thickness of the piston rings F= No.1: 7.5 ±0.15 2 No.1 to No.2 No.2: 7.4 Thickness of the oil rings F=5.0 ±0.25 4.7 Width of the piston rings (No.1) 6 -0.010 / -0.030 No.1 G=0.110 to 0.155 No.1 G=0.4 -0.15 Width of the piston ring groove 6 +0.125 No.1 G=0.110 No.1 G=0.4 +0.35 (No.1) +0.100 to 0.155 Width of the piston ring (No.2) 5 -0.030 / -0.050 No.2 G=0.055 to 0.100 No.2 G=0.4 -0.22 Width of the piston ring groove 5 +0.050 No.2 G=0.055 No.2 G=0.4 +0.28 (No.2) +0.025 to 0.100 Width of the oil ring 9 -0.010 / -0.030 H=0.030 to 0.075 H=0.4 -0.2 Width of the oil ring groove 9 +0.045 / +0.020 H=0.030 to 0.075 H=0.4 +0.3 Inner diameter of piston pin dia95 +0.115 J=0.095 J=0.26 +0.2 bearing +0.095 to 0.130 Outer diameter of the piston pin dia95 0 / -0.015 J=0.095 to 0.130 J=0.26 -0.06 Inner diameter of the piston pin dia95 +0.050 K=0.030 K=0.16 +0.16 hole +0.030 to 0.065 Outer diameter of the piston pin dia95 0 / -0.015 K=0.030 to 0.065 K=0.16 -0.06 1. Replace the rings after 8000 to 12000 hours (2 to 3 years) at the time of a scheduled inspection. Replace all rings with new ones even if their dimensions agree with the wear limits. 2. Replace the 1st ring with a new one when its plated layer is worn out and the base metal begins to be exposed. Replace the 2nd ring when the taper face is gone. 3. Assembly 1. Install the perforated cover of the piston cooling chamber on the top of the piston. Install it on the side that has a stamp "PUMP SIDE" (operation side). 2. Apply a screw lock agent (Tokyo ThreeBond 1303 or equivalent) to the bolt. 3. Tighten the bolt and install the cover. 4. Align the match marks and install the connecting rod to the piston. 5. When you install a piston pin circlip, make sure that the opening faces straight down. 6. When you install a piston ring, make sure that the stamped side faces up and the openings of the 3 rings are 120ø apart. NOTICE: If the top ring groove was repaired with chrome-plating, do not use the triangular chrome-plated ring 7. Install the oil ring with its coil joint shifted 180ø from the ring opening. 8. Apply lubricating oil to the piston, cylinder liner and crankshaft. 9. Install the piston inserting guide to the top of the cylinder liner. 10. Screw the eye bolt into the piston head. 11. Lift the piston connecting rod and install it to the upper bearing. 12. Lift the piston connecting rod and the upper bearing and install them to the cylinder liner. NOTICE: Do not apply lubricating oil to the rear of the crank pin bearing. Inspection of the crank pin bearing Be sure to replace both the top and bottom bearings as a pair. 1. Check the contact of the mating surface and rear surface of the bearing. Check the sliding surface for cracks, seizure and bite-in of unwanted material. 2. Install the crank pin bearing to the connecting rod. Install the connecting rod. Tighten the nut of the connecting rod to the specified pressure. 3. Measure the inner diameter. If the measurement is more than the wear limit, replace the bearing. 4. Measure the thickness of the top and bottom bearings. If the difference between A-B and C-B is more than 0.4mm, replace the bearings. 13. Move the crankshaft to approximately 72ø after the top dead center position. 14. Tighten the connecting rod bolt by hand until it touches the bottom. 15. Tighten the square part of the nut with a double-ended wrench (13mm). Specified torque: 50 (0 to +5) N.m 16. Align the match marks with the connecting rod body and install the bottom bearing and the cap. 17. Tighten each tightening nut by hand or with a handle until it is seated. 18. Tighten the connecting rod tightening nut with the hydraulic jack. NOTICE: If you made a new match mark on the connecting rod tightening nut: Make sure that you know which one is the new match mark or the old match mark. 19. Turn the tightening nut for 3 or 4 holes until it is seated. If you cannot turn the nut until it is seated: - Examine the nut thread for damage. - Make sure that the couplers are correctly connected. | 10000 Hours | 3rd Engineer,4th Engineer (Senior) | Chief Engineer | YANMAR | 6EY22ALWS |  | 2026-11-03 | 2026-11-03 |  |  | Pending | Periodic Overhaul | 343 | 30346 | 20689 | 2024-07-09 |  | Instruction Manual |  | Piston - AE_YANMAR_6EY22ALWS_Periodic Overhaul.pdf,TEC-13 Auxiliary Engine Overhaul Report.xlsx | 1 - Code + Machinery + Component
Cap Quebec | Electrical Power | Auxiliary Engine#2 | Crankcase Relief Valve - AE#2 | 2227 | AE Crankcase Relief Valve - Overhaul | Job Description Carry out overhaul of the Auxiliary Engine crankcase relief valve as per maker’s instructions. Remove crankcase relief valve from its seating carefully. Dismantle the valve assembly as per maker’s procedure. Check safety valve / relief valve components, including: Valve disc Spring Flame arrestor element Valve body and seating surfaces Inspect components for: Wear Corrosion Damage Sticking or deformation Clean all components thoroughly using approved methods. Replace sealing rings and gaskets using maker-approved spares. Reassemble the crankcase relief valve in correct sequence and orientation. Reinstall the valve ensuring proper seating and securing. Verify valve is free-moving and correctly fitted after overhaul. Tools Required Maker’s maintenance manual / job cards Crankcase relief valve overhaul kit (sealing rings, gaskets) Hand tools (spanners, sockets, screwdrivers) Torque wrench (if specified by maker) Cleaning solvent and lint-free cloths Inspection torch Camera for documentation PPE (helmet, gloves, goggles, safety shoes) Reporting Record overhaul details and observations in PMS. Clearly mention corrective actions taken. Update spares consumed (sealing rings, gaskets), with relevant photographs. Inform Chief Engineer if any valve is found defective or beyond serviceable limits. Reference Company SMS SMS Annex 1E – Auxiliary Engine Maintenance Maker’s Maintenance Procedures / Service Letters | 10000 Hours | 3rd Engineer,4th Engineer (Senior) | Chief Engineer | YANMAR | 6EY22ALWS |  | 2026-11-03 | 2026-11-03 |  |  | Pending | Overhaul | 343 | 30346 | 20689 | 2024-07-09 |  | SMS |  |  | 1 - Code + Machinery + Component
Cap Quebec | LSA Fixed | Lifeboat DavitStarboard1 | Winch - Lifeboat Davit#1 | 1108 | Lifeboat Davit Winch - Routine Maintenance | Routine Maintenance of Lifeboat Davit Winch Safety Procedure ------------------------- Ensure To Comply Safety Procedure As Per The Company Policy. Procedure --------------- Every month once. 1. Drum - Visual - Inspect for deformation or other defects and inspect for corrosion or other defects 2. Gear and shaft - Inspect for deformation or other defects 3. Fasten Bolt on winch case - Operation - Inspect for corrosion or other defects 4. Bearing and oil seal - Operation - Inspect for deformation or other defects, inspect for crack or other defects and - Inspect for oil leak or other defects 5. Wire End - Operation - Inspect for deformation or other defects, inspect for corrosion or other defects and - Inspect for fasten the bolt to wire end 6. Disc Brake assembly - operation - Inspect for deformation or other defects, inspect for wear/croc k of inner disk, inspect for wear/croc k of outer disk - Inspect for corrosion or other defects, inspect for operation 7. Governor Brake assembly - Operation - Inspect for deformation or other defects, inspect for wear/crack of lining, inspect for oil leak or other defects - Inspect for corrosion defects. 8. cam clutch assembly - Operation - Inspect for deformation or other defects, inspect for corrosion or other defects and - Inspect for oil leak or other defects. Wire End - Loosening check Brake Lever - Operation condition - Supply Grease Section: 2) WINCH PART, INSPECTION CHECK LIST OF BAOT DAVIT AND WINCH Procedure reference: FB18 LIFE BOAT DAVIT & WINCH.PDF Page no: 7, 63 | 1 Months | 2nd Engineer | Chief Engineer | ORIENTAL PRECISION & ENGINEERING | BWE-08-031 |  | 2026-11-03 | 2026-11-03 |  |  | Pending | Routine Maintenance |  |  |  | 2026-10-03 |  | Instruction Manual |  | Winch - Lifeboat Davit_UNKNOWN_UNKNOWN_ Routine Maintenance.pdf | 1 - Code + Machinery + Component
Cap Quebec | LSA Fixed | Lifeboat/Rescue Boat DavitPort1 | Lifeboat/Rescue Boat Davit - General#1 | 7772 | Liferaft/Rescue Boat Davit Winch Gear Box - Inspection | Follow maker's recommended maintenance procedures and Safety PrecautionsJob Description:-Carry out any additional checks as per the manufacturer’s instructions.- For Oil Lubricated winches - The level of oil in the oil bath must be checked and replenished if required.- Inspect that Breather V/V on gear box is not painted over.- For dry gear winches - Greasing of winch and motor to be carried out. Inspect surface of the gear for corrosion and damage.-While greasing the winch, use of pneumatic guns should be avoided, and attention must be paid so that grease does not enter the brake compartment. Only light greasing to assist easy movement and prevent onset of corrosion, is required.Reporting: - Always mention Corrective actions taken - Update spares consumed if any with relevant photosReference : SMS TMM Annex 1A, LSA 5.5 ,5.7 | 1 Months | 2nd Engineer | Chief Engineer | ORIENTAL | HGD-057-24 |  | 2026-11-03 | 2026-11-03 |  |  | Pending | Inspection |  |  |  | 2026-10-03 |  | SMS |  | 5.2 Lifeboat and Rescue Boat Davits Monthly.pdf | 1 - Code + Machinery + Component
Cap Quebec | Electrical Power | Auxiliary Engine#2 | Piston - AE#6 | 5142 | AE Piston Protection Ring - Inspection | Inspection on AE Piston Protection RingSafety Procedure-------------------------Ensure To Comply Safety Procedure As Per The Company Policy.Procedure---------------1.Piston:- Inspection and measurement of the piston ringsProcedure reference :Piston - AE_Protection Ring_YANMAR DIESEL ENGINE_6EY22(A)LW_Inspection.pdfSection: Scheduled inspectionPdf Page no : 1 | 10000 Hours | 3rd Engineer | Chief Engineer | YANMAR | 6EY22ALWS |  | 2026-11-03 | 2026-11-03 |  |  | Pending | Inspection | 343 | 30346 | 20689 | 2024-07-09 |  | Instruction Manual |  | Piston - AE_Protection Ring_YANMAR DIESEL ENGINE_6EY22(A)LW_Inspection.pdf | 1 - Code + Machinery + Component
Cap Quebec | Electrical Power | Auxiliary Engine#2 | Camshaft - AE#1 | 9070 | AE Camshaft - Periodic Inspection | "Periodic Inspection of AE Camshaft Safety Procedure ------------------------- Ensure To Comply Safety Procedure As Per The Company Policy. Procedure --------------- Disassembly, inspection and measurement of the swing arm every 8000 operating hours once. Ref. Operation manual, 6EY22ALWS Obey the instructions to follow when you do the maintenance of the intake/exhaust swing arm. 1. Disassembly 1. Remove the parts in this sequence: 1 - Bonnet 2 - Rocker shaft pedestal 3 - Push rod 2. Remove the cam case cover 3. 3. Remove the clamping bolt 2. 4. Remove the swing arm shaft 6 together with the swing arm 5. 5. Remove the swing arm shaft circlips 4 with the circlip pliers 6. Remove the swing arm 5. 2. Inspection 1. Examine the push rod bearing for uneven wear and lopsided contact. Measure the dimensions X of the swing arm shaft and the swing arm shaft bearing. If the measurements are more than the wear limit, replace the swing arm shaft or the swing arm. 2. Check for deformed or missing collars in the clamping bolt holes of the swing arm shaft. Replace with the new ones if necessary. 3. Assembly 1. When you install covers for the bolt holes on the swing arm shaft, the mating surface of the collars 1 is on the right side seen from the operation side. Install the swing arm shaft. 2. When you install the swing arm shaft, make sure that the "R" match mark is on the right side. When you install the clamping bolt, make sure that the "L" match mark on the left side. The right side has no match mark. 3. Tighten the tightening bolts to the specified torque. NOTICE: A mistake during installation can cause blockage of the lubricating oil passage. This causes seizure on the swing arm shaft and the roller pins. 4. Install the push rod. 5. Install the rocker shaft pedestal. 6. Adjust the intake/exhaust valve head clearance. Disassembly 1. Remove the parts in this sequence: 1 - Bonnet 2 - Rocker shaft pedestal 3 - Push rod 2. Remove the cam case cover 3. 3. Remove the clamping bolt 2. 4. Remove the the swing arm shaft 6 together with the swing arm 5. 5. Remove the swing arm shaft circlips 4 with the circlip pliers 6. Remove the swing arm 5. Inspection 1. Examine the push rod bearing for uneven wear and lopsided contact. Measure the dimensions X of the swing arm shaft and the swing arm shaft bearing. If the measurements are more than the wear limit, replace the swing arm shaft or the swing arm. 2. Check for deformed or missing collars in the clamping bolt holes of the swing arm shaft. Replace with new ones if necessary. Assembly adjustment values/Clearance and wear limits of major parts 0000-000-07 Assembly 1. When you install covers for the bolt holes on the swing arm shaft, the mating surface of the collars 1 is on the right side seen from the operation side. Install the swing arm shaft. 2. When you install the swing arm shaft, make sure that the ""R"" match mark is on the right side. When you install the clamping bolt, make sure that the ""L"" match mark on the left side. The right side has no match mark. 3. Tighten the tightening bolts to the specified torque. 4. Install the push rod. 5. Install the rocker shaft pedestal. 6. Adjust the intake/exhaust valve head clearance. 1102-000-02 Disassembly and inspection of the fuel pump tappet every 8000 operating hours once. Procedure Reference: 0AE22-EN0080 2019.4_6EY22(A)LWS_HFO_1-2R_20190403.pdf Section: Scheduled inspection, Inspection and maintenance Page No: 50, 177, 178" | 10000 Hours | 3rd Engineer | Chief Engineer | YANMAR | 6EY22ALWS |  | 2026-11-03 | 2026-11-03 |  |  | Pending | Inspection | 343 | 30346 | 20689 | 2024-07-09 |  | Instruction Manual |  | Camshaft - AE_YANMAR_6EY22ALWS_Periodic Inspection.pdf | 1 - Code + Machinery + Component
Cap Quebec | Electrical Power | Auxiliary Engine#2 | Connecting Rod - AE#3 | 3872 | AE Connecting Rod Bearing - Inspection | Inspection on AE Connecting Rod Bearing Safety Procedure ------------------------- Ensure To Comply Safety Procedure As Per The Company Policy. Procedure --------------- Ref. Operation manual, 6EY22ALWS 1. Inspection of the crank pin bearing Be sure to replace both the top and bottom bearings as a pair. 1. Check the contact of the mating surface and rear surface of the bearing. Check the sliding surface for cracks, seizure and bite-in of unwanted material. 2. Install the crank pin bearing to the connecting rod. Install the connecting rod. Tighten the nut of the connecting rod to the specified pressure. 3. Measure the inner diameter. If the measurement is more than the wear limit, replace the bearing. 4. Measure the thickness of the top and bottom bearings. If the difference between A-B and C-B is more than 0.04m, replace the bearings. 2. Inspection of the connecting rod 1. Check the piston pin bearings for contact. 2. Measure the inner diameter of the piston pin bearings. If the measurement is more than the wear limit, replace the piston pin bearing. 1. When you remove the bearings, make sure that you do not cause damage to the bearing insertion hole. Use a retainer and hit the bearings out with a hammer or draw them out with a press. 2. When you install the bearings, align them with the oil hole and press-fit them with a press. Measure the inner diameter after press-fitting. 3. Check the serration mating surface on the big end of the connecting rod for cracks and wear. NOTICE: If you find water-hammering or a lot of burns on the piston, measure the bend and inclination of the connecting rod. Look for cracks with a color-check. <How to do a simple bend check> 1. Remove the piston pin bearing 2. Remove the oil hole plug on the small end side. 3. Put a bar or long drill (12mm diameter) into the lubricating oil hole of the connecting rod. The connecting rod is bent if: - The bar or drill cannot be inserted or - It can be inserted but it cannot be turned. 3. Inspection of the connecting rod bolts. 1. Look for dents and plucking on the bearing surfaces and threads of all bolts. If you find a defect, correct it. NOTICE: Be sure to make a new match mark on the tightening nut every time you disassemble the connecting rod. The tightening nuts have a match mark when they leave the factory. But the tightening torque of the bolt varies depending on break-in between the bolt thread, the bearing surface and the large end serration of the connecting rod. 2. Replace the bolts approximately every 20000 hours even if their appearance is normal. This prevents them from breaking due to fatigue. NOTICE: If you replace the connecting rod bolts and the connecting rod, make a stamp with the same Cylinder No. and Bolt No. as the old parts. 4. Measurement of the journal and the outer diameter of the crank pin Procedure reference : Connecting Rod - AE_Bearing_YANMAR DIESEL ENGINE_6EY22(A)LW_Inspection.pdf Section: Scheduled inspection | 10000 Hours | 3rd Engineer,4th Engineer (Senior) | Chief Engineer | YANMAR | 6EY22ALWS |  | 2026-11-03 | 2026-11-03 |  |  | Pending | Inspection | 343 | 30346 | 20689 | 2024-07-09 |  | Instruction Manual |  | Connecting Rod - AE_Bearing_YANMAR DIESEL ENGINE_6EY22(A)LW_Inspection.pdf | 1 - Code + Machinery + Component
Cap Quebec | Electrical Power | Auxiliary Engine#2 | Connecting Rod - AE#2 | 2240 | AE Connecting Rod and Piston Bolt - Retightening | Retightening on AE Connecting Rod and Piston Bolt Safety Procedure ------------------------- Ensure To Comply Safety Procedure As Per The Company Policy. Procedure --------------- 1.Connecting rod: - Inspection of the tightening force of the connecting rod bolt Inspection of the connecting rod bolts. 1. Look for dents and plucking on the bearing surfaces and threads of all bolts. If you find a defect, correct it. NOTICE: Be sure to make a new match mark on the tightening nut every time you disassemble the connecting rod. The tightening nuts have a match mark when they leave the factory. But the tightening torque of the bolt varies depending on break-in between the bolt thread, the bearing surface and the large end serration of the connecting rod. 2. Replace the bolts approximately every 20000 hours even if their appearance is normal. This prevents them from breaking due to fatigue. NOTICE: If you replace the connecting rod bolts and the connecting rod, make a stamp with the same Cylinder No. and Bolt No. as the old parts. Procedure reference : Connecting Rod - AE_Piston Bolt_YANMAR DIESEL ENGINE_6EY22(A)LW_Retightening.pdf Section: Scheduled inspection Pdf Page no : 1 | 10000 Hours | 3rd Engineer,4th Engineer (Senior) | Chief Engineer | YANMAR | 6EY22ALWS |  | 2026-11-03 | 2026-11-03 |  |  | Pending | Retightening | 343 | 30346 | 20689 | 2024-07-09 |  | Instruction Manual |  | Connecting Rod - AE_Piston Bolt_YANMAR DIESEL ENGINE_6EY22(A)LW_Retightening.pdf | 1 - Code + Machinery + Component
Cap Quebec | Electrical Power | Auxiliary Engine#2 | Connecting Rod - AE#1 | 3872 | AE Connecting Rod Bearing - Inspection | Inspection on AE Connecting Rod Bearing Safety Procedure ------------------------- Ensure To Comply Safety Procedure As Per The Company Policy. Procedure --------------- Ref. Operation manual, 6EY22ALWS 1. Inspection of the crank pin bearing Be sure to replace both the top and bottom bearings as a pair. 1. Check the contact of the mating surface and rear surface of the bearing. Check the sliding surface for cracks, seizure and bite-in of unwanted material. 2. Install the crank pin bearing to the connecting rod. Install the connecting rod. Tighten the nut of the connecting rod to the specified pressure. 3. Measure the inner diameter. If the measurement is more than the wear limit, replace the bearing. 4. Measure the thickness of the top and bottom bearings. If the difference between A-B and C-B is more than 0.04m, replace the bearings. 2. Inspection of the connecting rod 1. Check the piston pin bearings for contact. 2. Measure the inner diameter of the piston pin bearings. If the measurement is more than the wear limit, replace the piston pin bearing. 1. When you remove the bearings, make sure that you do not cause damage to the bearing insertion hole. Use a retainer and hit the bearings out with a hammer or draw them out with a press. 2. When you install the bearings, align them with the oil hole and press-fit them with a press. Measure the inner diameter after press-fitting. 3. Check the serration mating surface on the big end of the connecting rod for cracks and wear. NOTICE: If you find water-hammering or a lot of burns on the piston, measure the bend and inclination of the connecting rod. Look for cracks with a color-check. <How to do a simple bend check> 1. Remove the piston pin bearing 2. Remove the oil hole plug on the small end side. 3. Put a bar or long drill (12mm diameter) into the lubricating oil hole of the connecting rod. The connecting rod is bent if: - The bar or drill cannot be inserted or - It can be inserted but it cannot be turned. 3. Inspection of the connecting rod bolts. 1. Look for dents and plucking on the bearing surfaces and threads of all bolts. If you find a defect, correct it. NOTICE: Be sure to make a new match mark on the tightening nut every time you disassemble the connecting rod. The tightening nuts have a match mark when they leave the factory. But the tightening torque of the bolt varies depending on break-in between the bolt thread, the bearing surface and the large end serration of the connecting rod. 2. Replace the bolts approximately every 20000 hours even if their appearance is normal. This prevents them from breaking due to fatigue. NOTICE: If you replace the connecting rod bolts and the connecting rod, make a stamp with the same Cylinder No. and Bolt No. as the old parts. 4. Measurement of the journal and the outer diameter of the crank pin Procedure reference : Connecting Rod - AE_Bearing_YANMAR DIESEL ENGINE_6EY22(A)LW_Inspection.pdf Section: Scheduled inspection | 10000 Hours | 3rd Engineer,4th Engineer (Senior) | Chief Engineer | YANMAR | 6EY22ALWS |  | 2026-11-03 | 2026-11-03 |  |  | Pending | Inspection | 343 | 30346 | 20689 | 2024-07-09 |  | Instruction Manual |  | Connecting Rod - AE_Bearing_YANMAR DIESEL ENGINE_6EY22(A)LW_Inspection.pdf | 1 - Code + Machinery + Component
Cap Quebec | Electrical Power | Auxiliary Engine#2 | Thrust Bearing - AE#2 | 2133 | AE Thrust Bearing - Measurement | Job Description Carry out measurement of the Auxiliary Engine thrust bearing axial clearance in accordance with the maker's maintenance manual to verify that the thrust bearing clearance remains within the specified limits. Scope includes: 1. Preparation - Prepare the engine for measurement in accordance with the maker's instructions. - Ensure thrust bearing components are clean and accessible. 2. Axial Clearance Measurement - Measure the axial clearance of the thrust bearing using the maker's approved measuring method. - When using a feeler gauge, take care not to damage the thrust bearing surfaces. - Record the measured clearance. - Compare the measured clearance with the maker's specified tolerance. 3. Inspection - Inspect accessible thrust bearing surfaces for wear, scoring, overheating, pitting, corrosion or abnormal damage. - Inspect thrust collar and surrounding components for abnormal wear or damage. 4. Corrective Action - If the measured clearance is outside the maker's specified limits, dismantle and inspect the thrust bearing assembly in accordance with the maker's maintenance procedures. - Renew worn or damaged components as required. Tools Required - Maker's maintenance manual - Feeler gauge or maker-approved measuring tools - Dial gauge (where applicable) - Standard hand tools - Inspection torch - Camera/tablet for documentation - PPE Acceptance Criteria - Axial clearance is within the maker's specified limits. - No abnormal wear, scoring, overheating or damage to thrust bearing components. - Thrust bearing operates satisfactorily after measurement. Reporting - Record measured thrust bearing axial clearance in PMS. - Record inspection findings and corrective actions taken. - Update spares consumed, if any. - Attach measurement records and relevant photographs. - Inform the Chief Engineer if the measured clearance exceeds the maker's allowable limits. References - SMS Annex 1E - Maker's Maintenance Procedures - Relevant Job Cards | 10000 Hours | 3rd Engineer,4th Engineer (Senior) | Chief Engineer | YANMAR | 6EY22ALWS |  | 2026-11-03 | 2026-11-03 |  |  | Pending | Measurement | 343 | 30346 | 20689 | 2024-07-09 |  | Generic |  |  | 1 - Code + Machinery + Component
Cap Quebec | Electrical Power | Auxiliary Engine#2 | Cylinder Head - AE#6 | 2224 | AE Cylinder Head - Maintenance | Ref. Operation manual, 6EY22ALWS Obey the instructions that follow when you do regular maintenance of the cylinder head 1. DISASSEMBLY 1. Lift the exhaust manifold cover with the eyebolt and remove it. 2. Remove the exhaust manifold. 3. Remove the exhaust thermometer and cooling water thermometer. 4. Disconnect the pipes and accessories from the cylinder head. Overflow oil pipe of the injection pipe 7 Overflow oil pipe of the injection valve 6 Pinion lubrication pipe of the fuel injection pump 9 Cooling water manifold pipe 1 Pressure indicator cock 4 Injection pipe joint 8 5. Remove the bonnet 10 and the inner accessories. Intake/exhaust valve bridge 2 Rocker arm shaft pedestal 3 Push rod 5 6. Remove the fuel valve tightening nut. 7. Remove the protective cap of the cylinder bolt. 8. Clean the area around the cylinder head tightening nuts. 9. Apply a match mark to the bolt and nut when you disassemble them. 10. Remove the cylinder head tightening nut with the hydraulic jack. 1. If you cannot turn the nut with the handle, slowly increase the hydraulic pressure and then turn the nut again. Do not increase the hydraulic pressure to more than 63.7MPa. 2. After you remove the tightening nut, make sure that the studded bolt is tight. 11. Lock the cylinder head lifting tool on the cylinder head. Lift the cylinder head straight up. 1. Tighten the eye nut 1 with the bolt 5 to the lifting tool body 4. 2. With the eye nut installed, put the lifting tool body on the center of the cylinder head. 3. Install the drawing-out tool B 3 to the tightening bolt 6 of the fuel valve bridge. 4. Align the bolt 2 to the top face of the valve bridge guide. 5. Lightly tighten the drawing-out tool B to prevent looseness. 6. Lift the cylinder head straight up. NOTICE: Lift the cylinder head carefully to prevent damage to the thread of the head bolt. 12. After you remove the cylinder head, cover the cylinder to keep unwanted material out of the supply air chamber. Put a protective tube on the threaded part of the cylinder head bolt to prevent damage. 2. HYDRAULIC JACK 1. Fit the spacer 4 to the outer circumference of the head nut. Alight the notched part of the spacer with the adjacent head. 2. Screw the spacer bolt 1 into the head bolt. Do this until the bolt touches the bottom. 3. Put the hydraulic jack 3 on the spacer bolt and put it on the top of the spacer. 4. Tighten the spacer nut 2. 5. Make sure that the distance between the piston of the hydraulic jack and the end face of the body is less than 1.5mm. 6. Loosen the spacer nut for ½ turn. 7. Connect the hose to the hydraulic jack. 8. Increase the hydraulic pressure to the specified value. Specified hydraulic pressure: 58.8MPa±0.5MPa 9. Put the handle 5 into the hole of the nut through the turning window of the spacer. Then turn the nut. 10. Slowly open the relief valve of the hydraulic pump and decrease the hydraulic pressure to zero. 11. Tighten the spacer nut until the piston of the hydraulic jack fits well in the housing. Drain the hydraulic fluid from the jack. 12. Remove the rubber hoses from the hydraulic jack. Remove the hydraulic jack, the spacer and the spacer bolt. 3. INSPECTION Look for the carbon buildup in the combustion chamber and the intake and exhaust ports. The quantity of carbon buildup helps you to decide the intervals for subsequent servicing. NOTICE: Do not use a gas burner to remove carbon from the combustion surface or the exhaust port. If the flame directly touches the exhaust valve seat, the seat can become loose and the O-ring can deteriorate. This can cause water leakage. 1. Examine the cylinder head for cracks and corrosion. 2. Examine the water jacket for scale. Clean the water jacket with a descaling agent at least one time in 2 years. A lot of scale can collect depending on the water quality. (Use YANMAR Unicon 146 to remove scale from the water jacket. You can do this during an engine stop without opening the engine.) 3. Examine the inlaid part on the fitting surface of the cylinder head. If the mating holes are damaged or dirty, blowby will occur during operation. Carefully clean the whole area, especially the holes. Cover the whole area with a sheet during your task. Do not put anything in the holes (e.g. waste cloth) to prevent clogging. 4. Do a test with water pressure of 0.75MPa. There must be no water leaks. 4. ASSEMBLY 1. Install to the cylinder block: - The cooling water connection pipes 1 (5 locations) - The lubricating oil connection pipes 3 - The dry bushing 2 for the push rod cover. The pipes connect the cylinder block and the cylinder head. 2. Lock the cylinder head lifting tool onto the fuel valve clamping bolt. Disassembling the cylinder head. 3. Lift up the cylinder head and put it straight on the cylinder liner. Be careful not to hit the thread of the cylinder head bolt. 4. Clean the area around the cylinder head tightening nuts. 5. Lubricate the thread and seating surface of the cylinder head bolt and tightening nut. 6. Tighten the head nut manually or with the turning handle. Turn the head nut up to the washer. Cylinder head tightening nut: M39x2.0 - Round - 58.8±0.5MPa Main bearing cap tightening nut: M39x2.0 - Round - 58.8±0.5MPa Connecting rod tightening nut: M33x2.0 - Round - 55±0.5MPa 11. Adjust the intake/exhaust valve head clearance. 1. Turn the flywheel and move the relevant cylinder to the top dead center of the compression stroke. NOTICE: Make sure that you do not move it to the top dead center of the valve overlap. 2. Loosen the locknuts 1 and 3. 3. Loosen the rocker arm adjusting screw 2. 4. Loosen the valve bridge adjusting screw 4. 5. Press down the center of the valve bridge. Hold it and gradually tighten the valve bridge adjusting screw. Lock it to prevent movement. 6. Tighten the locknut 3 securely. 7. Put the rocker arm adjusting screw and the feeler gauge into the valve bridge clearance A. 8. Gradually tighten the rocker arm adjusting screw. Make sure that there is enough space to easily remove the clearance gauge. Intake valve - Valve head clearance (B): 0.4mm - when engine is cold Exhaust valve - Valve head clearance (B): 0.9mm - when engine is cold 9. Tighten the lock nut 1. 10. Make sure that the feeler gauge can be removed easily. NOTICE: The valve head clearance of an intake valve and an exhaust valve are different. Make sure that you use the correct clearance. 12. Install the bonnet. NOTICE: Replace all packings, head packings and O-rings with new ones. If you must use a packing or an O-ring again, examine it carefully for flaws, deformation and deterioration. - If you use a head packing of the initial dimensions, the standard top clearance is the same and adjustment is not necessary. - Before you install the cylinder head, look for unwanted material in: - The intake and exhaust passages of the cylinder - The top part of the piston - The supply air chamber of the cylinder block. - Hydraulic test of the cylinder head bolt tightening - Inspection of the valve spring - Scale cleaning and hydraulic test of the water chamber | 10000 Hours | 3rd Engineer,4th Engineer (Senior) | Chief Engineer | YANMAR | 6EY22ALWS |  | 2026-11-03 | 2026-11-03 |  |  | Pending | Maintenance | 343 | 30346 | 20689 | 2024-07-09 |  | Instruction Manual |  | Cylinder Head - AE_YANMAR DIESEL ENGINE_6EY22(A)LW_Maintenance.pdf,Cylinder Head - AE_YANMAR_6EY22ALWS_Cylinder_Maintenance.pdf | 1 - Code + Machinery + Component
Cap Quebec | Electrical Power | Auxiliary Engine#2 | Main Bearing - AE#4 | 2165 | AE Main Bearing - Inspection | DISASSEMBLY, INSPECTION AND MEASUREMENT OF MAIN BEARING & CHECK MAIN BEARING BOLTS / SIDE BOLTS TIGHTENING TORQUE Ref. Operation manual, 6EY22ALWS Obey the instructions that follow when you adjust the main bearing according to the periodical inspections table. 1. Disassembly 1. Remove the bearing and the adjacent cylinder side cover. 2. Remove the side bolts of the bearing on the operation and non-operation side. 3. Set the piston adjacent to the main bearing to a position of approximately 120ø before or after top dead center. 4. Simultaneously remove the 2 main bearing cap tightening nuts together with the hydraulic jack. When you cannot turn the handle, slowly increase the hydraulic pressure and turn again. Do not increase the pressure to more than 63.7MPa. 5. Loosen the side bolt of the adjacent main bearing cap. This makes the main bearing cap easier to remove. 6. Loosen the nuts of the main bearing 2 to 3 turns with the turning handle. 7. Lock the body 1 of the drawing-out tool with the bolt 4 to the main bearing cap bolt. 8. Install the drawing-out bolt 2 and nut 3 to the main bearing cap. 9. Turn the nut 3 to remove the main bearing cap. 10. Remove the drawing-out tools 1,2,3,4. 11. Remove the tightening nut of the main bearing cap on one side. 12. Immediately install the cap support tool 5 and support nut 6 to the main bearing cap bolt. 13. Adjust the position of the support nut to hold the main bearing cap. 14. Carefully loosen the support nuts. First, loosen all nuts only a little bit. Then loosen each nut some more. Continue until all nuts are loose. Then lower the main bearing cap. 15. Remove the bottom main bearing. 16. Install the detaching pin 7 to the crankshaft oil hole that is on the non-operation side. (Install the detaching pin so that its head lies along the outer diameter of the crankshaft.) 17. Slowly turn the flywheel in the direction of engine rotation. Remove the top bearing towards the operation side. 18. To remove the thrust bearings, first remove the main bearing cap. Remove it downwards in the same way as the other main bearing caps. The bottom thrust bearing is locked to the main bearing cap with 2 pins on the front and back. To remove it, press the end face in the direction of the shaft. To remove the top thrust bearing, press the end face against the shaft. Press it with a wooden tool (e.g. a wooden spatula). This prevents damage to the bearing. 2. How to operate the hydraulic jack 1. Put a spacer 2 into the tightening nut. 2. Lock with the spacer lock bolt 1 to the main bearing cap nut. 3. Tighten the spacer bolt 5 by hand until it touches the end of the main bearing cap tightening nut. 4. Put the hydraulic jack 3 on the spacer bolt. 5. Tighten the spacer bolt tightening nut 4. 6. Make sure that the distance between the piston of the hydraulic jack and the end face of the body is not more than 1.5mm. 7. Loosen the spacer bolt tightening nut by ½ turn. 8. Connect the hydraulic jack with the rubber hose 7. 9. Remove the spacer lock bolt. 10. Close the relief valve of the hydraulic pump. Operate the pump lever and increase the hydraulic pressure to the specified value. Specified hydraulic pressure: 58.8MPa±0.5MPa 11. Insert the handle 6 into the hole of the nut through the tuning window of the spacer. Then turn the nut. 12. Gradually open the relief valve of the hydraulic pump and decrease the hydraulic pressure to 0 (zero). 13. Tighten the hydraulic jack spacer bolt tightening nut until it fits well. This drains the oil from the jack. 14. Disconnect the rubber hoses and the couplers from the hydraulic jack. 15. Remove the tightening nut, hydraulic jack, spacer and spacer bolt. 3. Inspection 1. Main bearings 1. Check for hit marks and flaws on the mating surfaces of the main bearing cap fitted with and against the cylinder block. 2. Check for hit marks on the mating surface and rear of the main bearings. Also check for flaws, seizures and bite-in of unwanted material on their sliding surface. NOTICE: Do not correct the rear and sliding surface of the main bearings or the thrust bearings. Such a corrective repair changes the clearance between the bearing and the crankshaft. 3. Make sure that the cap tightening bolt of the main bearing is tight. Stud torque: 200 (0 to +50) Nm 4. Measure the clearance between the crankshaft and the bearings. 1 - An accurate method to measure the clearance is this: - Remove the crankshaft. - Measure its outer diameter. - Measure the inner diameter of the main bearing cap. - The difference is the clearance. 2 - To measure the clearance without removing the crankshaft: - Put a lead wire with a diameter of about 0.5mm on the sliding surface of the bottom main bearing. (Do it along the crankshaft to prevent the lead wire from slipping with grease.) Tighten the main bearing cap to the specified hydraulic pressure. Take out the lead wire and measure its thickness. This is the clearance between the crankshaft and the bearings. 5. If the clearance is more than the permitted wear limit, replace the baring with a new one. NOTICE: If you replace the bearing, make sure that you replace the top bearing and the bottom bearing together as a pair. If the crankshaft is very worn or unevenly worn, replace the bearings with undersized bearings. In that case, it is necessary to polish the crankshaft until it fits the undersized bearings. | 10000 Hours | 3rd Engineer | Chief Engineer | YANMAR | 6EY22ALWS |  | 2026-11-03 | 2026-11-03 |  |  | Pending | Inspection | 343 | 30346 | 20689 | 2024-07-09 |  | Instruction Manual |  | Main Bearing - AE_YANMAR DIESEL ENGINE_6EY22(A)LW_Inspection.pdf,Main Bearing - AE_YANMAR_6EY22ALWS_Inspection.pdf,TEC-14 Auxiliary Engine Bearing Clearances- Deflection Report.xlsx | 1 - Code + Machinery + Component
Cap Quebec | Electrical Power | Auxiliary Engine#2 | Connecting Rod - AE#5 | 2240 | AE Connecting Rod and Piston Bolt - Retightening | Retightening on AE Connecting Rod and Piston Bolt Safety Procedure ------------------------- Ensure To Comply Safety Procedure As Per The Company Policy. Procedure --------------- 1.Connecting rod: - Inspection of the tightening force of the connecting rod bolt Inspection of the connecting rod bolts. 1. Look for dents and plucking on the bearing surfaces and threads of all bolts. If you find a defect, correct it. NOTICE: Be sure to make a new match mark on the tightening nut every time you disassemble the connecting rod. The tightening nuts have a match mark when they leave the factory. But the tightening torque of the bolt varies depending on break-in between the bolt thread, the bearing surface and the large end serration of the connecting rod. 2. Replace the bolts approximately every 20000 hours even if their appearance is normal. This prevents them from breaking due to fatigue. NOTICE: If you replace the connecting rod bolts and the connecting rod, make a stamp with the same Cylinder No. and Bolt No. as the old parts. Procedure reference : Connecting Rod - AE_Piston Bolt_YANMAR DIESEL ENGINE_6EY22(A)LW_Retightening.pdf Section: Scheduled inspection Pdf Page no : 1 | 10000 Hours | 3rd Engineer,4th Engineer (Senior) | Chief Engineer | YANMAR | 6EY22ALWS |  | 2026-11-03 | 2026-11-03 |  |  | Pending | Retightening | 343 | 30346 | 20689 | 2024-07-09 |  | Instruction Manual |  | Connecting Rod - AE_Piston Bolt_YANMAR DIESEL ENGINE_6EY22(A)LW_Retightening.pdf | 1 - Code + Machinery + Component
Cap Quebec | Electrical Power | Auxiliary Engine#2 | Governor Driving Device - AE#1 | 5396 | AE Governor Driving Device - Overhaul | "Overhaul of AE Governor Driving DeviceSafety Procedure-------------------------Ensure To Comply Safety Procedure As Per The Company Policy.Procedure---------------Disassembly1. To remove the drive unit, pull it straight up with the bearing and the governor drive gear installed.2. Put the drive gear on a safe workbench.3. Remove the cotter pin 6.4. Remove the gear tightening nut 5 together with the washer 4.5. Remove the governor driving gear 3.6. Remove the key 2.If you do not replace the key, leave it as it is.7. Remove the circlip 1 with the circlip pliers.8. Remove the governor drive shaft 10 together with the washer 8 and the ball bearings 7, 9 toward the gear side.Inspection1. Make sure that the tooth of the bevel gear makes good contact.2. Examine the spline of the driving shaft for good contact and stepped wear.3. Put the spline coupling in the gear shaft of the governor.4. Make sure that it moves smoothly (no rattles).5. Replace the ball bearing every 8000 to 10000 hours, even if the appearance is good.Assembly1. Install the bearings and the spacer to the driving shaft. Install the assembly on the governor bracket.2. Lock the bearings in the correct direction with the circlip.3. Fit the driving gear together with the key to the driving shaft.4. Install the washer.5. Tighten the nut.6. Install a cotter pin to prevent turning.7. Replace the O-ring with a new one.8. Install the drive unit to the gear case.9. Measure the backlash of the bevel gear on the camshaft side and the governor drive gear.To adjust the backlash, change the thickness of the adjusting shim under the governor bracket.Find your specification and the correct shim thickness:148016-66210: 0.1 mm148016-66220: 0.3 mmThicker adjusting shim: increase backlashThinner adjusting shim: decrease backlashProcedure Reference: 0AE22-EN0080 2019.4_6EY22(A)LWS_HFO_1-2R_20190403.pdfSection: Scheduled inspection, Governor drive unitPage No: 50, 437, 438" | 10000 Hours | 3rd Engineer,4th Engineer (Senior) | Chief Engineer | YANMAR | 6EY22ALWS |  | 2026-11-03 | 2026-11-03 |  |  | Pending | Overhaul | 343 | 30346 | 20689 | 2024-07-09 |  | Instruction Manual |  | Governor Driving Device - AE_WOODWARD_UG-25+_Overhaul.pdf,Governor Driving Device - AE_YANMAR_6EY22ALWS_Overhaul.pdf | 1 - Code + Machinery + Component
Cap Quebec | Electrical Power | Auxiliary Engine#2 | Piston - AE#4 | 2157 | AE Piston - Periodic Overhaul | Ref. Operation manual, 6EY22ALWS 1. Disassembly 1. Removing the piston 1. Set the piston to approximately 60ø to 70ø before top dead center. 2. Put the protection ring drawing-out tool 5 on the piston. Move its outer tape A in the direction of the piston. Make sure that it does not touch the cylinder liner. 3. Install the top part of the liner drawing-out tool 3 and the spacer 3. Lock it with the cylinder head clamping nut 1. 4. Turn the flywheel and push the protection ring up. 5. Remove the disassembling tools and the protection ring. 6. Remove the carbon from the top part of the cylinder liner. 7. Set the piston to approximately 72ø after the top dead center. 8. Apply a match mark to the connecting rod and the tightening nut. 9. Loosen the connecting rod tightening nut with the hydraulic jack. Hydraulic jack 1. Move the crankshaft to 72ø after the top dead center position. 2. Put the spacer 2 into the nut of the connecting rod bolt. 3. Screw the spacer bolt 1 into the connecting rod bolt. Do it until the spacer bolt touches the bottom. 4. Put the hydraulic jack 3 on the spacer bolt. Tighten it with the nut 4. 5. Connect the hydraulic jack and the rubber hoses with couplers 5. 6. Make sure that the distance between the piston of the hydraulic jack and the end face of the body is less than 1.5mm. 7. Loosen the nut by ½ turn from where it is seated. 8. Close the relief valve of the hydraulic pump. Increase the hydraulic pressure to the specified value with the pump lever. Specified hydraulic pressure: 55MPa ± 0.5MPa 9. Insert the handle 6 into the hole of the nut through the window of the spacer. Turn the nut. 10. Gradually open the relief valve of the hydraulic pump and decrease the hydraulic pressure to 0 (zero). 11. Screw in the hydraulic jack until it makes good contact with the spacer. Drain the oil from the jack. 12. Remove the rubber hose (and the couplers) from the hydraulic jack. 13. Remove the hydraulic jack and the spacer. CONDITION: Measure the difference between the match marks on the cap side and the nut side. If it is more than the permitted value, disassemble and tighten the parts again. Permitted value (length in direction of circumference): -2mm to +5mm When you cannot turn the handle, slowly increase the hydraulic pressure and turn again. Do not increase the pressure to more than 4.9MPa. 10. Remove the cap together with the tightening nut and the bottom bearing. 11. Remove the connecting rod bolt. 12. Screw the lifting eye bolt into the piston. Lift it by 20mm to 30mm. 13. Remove the top bearing. 14. Remove the piston. Make sure that the connecting rod does not touch the crankshaft or cylinder liner. 2. Removing the piston pin and piston rings 1. Remove the piston pin circlip with pliers. 2. Remove the piston pin while you hold the connecting rod. 3. Obey these instructions when you remove a piston ring. 1. Make 2 loops from wire (diameter: 40mm to 50mm). 2. Put the loops on the opening of the piston ring. Hold them with your thumbs. 3. Make the opening larger. 4. Remove the piston ring. NOTICE: Do not bend the opening of a ring wider than 70mm. The ring can break. 2. Inspection 1. Examine the contact of the piston skirt and piston hole. 2. Do a color-check and examine the piston for cracks on its top surface and ring groove. Examine the outside and the inside. 3. Remove the cover of the piston cooling chamber. 4. Look for scale. 5. Measure the dimensions of all piston parts and the piston pin. 6. Consider the time to the next servicing and replace the piston rings with new ones. 7. If you replace the piston with a new one, make the same match mark as on the old piston. Part name Nominal dimension Tolerance Standard clearance max. allowable clearance usage limit of parts Thickness of the piston rings F= No.1: 7.5 ±0.15 2 No.1 to No.2 No.2: 7.4 Thickness of the oil rings F=5.0 ±0.25 4.7 Width of the piston rings (No.1) 6 -0.010 / -0.030 No.1 G=0.110 to 0.155 No.1 G=0.4 -0.15 Width of the piston ring groove 6 +0.125 No.1 G=0.110 No.1 G=0.4 +0.35 (No.1) +0.100 to 0.155 Width of the piston ring (No.2) 5 -0.030 / -0.050 No.2 G=0.055 to 0.100 No.2 G=0.4 -0.22 Width of the piston ring groove 5 +0.050 No.2 G=0.055 No.2 G=0.4 +0.28 (No.2) +0.025 to 0.100 Width of the oil ring 9 -0.010 / -0.030 H=0.030 to 0.075 H=0.4 -0.2 Width of the oil ring groove 9 +0.045 / +0.020 H=0.030 to 0.075 H=0.4 +0.3 Inner diameter of piston pin dia95 +0.115 J=0.095 J=0.26 +0.2 bearing +0.095 to 0.130 Outer diameter of the piston pin dia95 0 / -0.015 J=0.095 to 0.130 J=0.26 -0.06 Inner diameter of the piston pin dia95 +0.050 K=0.030 K=0.16 +0.16 hole +0.030 to 0.065 Outer diameter of the piston pin dia95 0 / -0.015 K=0.030 to 0.065 K=0.16 -0.06 1. Replace the rings after 8000 to 12000 hours (2 to 3 years) at the time of a scheduled inspection. Replace all rings with new ones even if their dimensions agree with the wear limits. 2. Replace the 1st ring with a new one when its plated layer is worn out and the base metal begins to be exposed. Replace the 2nd ring when the taper face is gone. 3. Assembly 1. Install the perforated cover of the piston cooling chamber on the top of the piston. Install it on the side that has a stamp "PUMP SIDE" (operation side). 2. Apply a screw lock agent (Tokyo ThreeBond 1303 or equivalent) to the bolt. 3. Tighten the bolt and install the cover. 4. Align the match marks and install the connecting rod to the piston. 5. When you install a piston pin circlip, make sure that the opening faces straight down. 6. When you install a piston ring, make sure that the stamped side faces up and the openings of the 3 rings are 120ø apart. NOTICE: If the top ring groove was repaired with chrome-plating, do not use the triangular chrome-plated ring 7. Install the oil ring with its coil joint shifted 180ø from the ring opening. 8. Apply lubricating oil to the piston, cylinder liner and crankshaft. 9. Install the piston inserting guide to the top of the cylinder liner. 10. Screw the eye bolt into the piston head. 11. Lift the piston connecting rod and install it to the upper bearing. 12. Lift the piston connecting rod and the upper bearing and install them to the cylinder liner. NOTICE: Do not apply lubricating oil to the rear of the crank pin bearing. Inspection of the crank pin bearing Be sure to replace both the top and bottom bearings as a pair. 1. Check the contact of the mating surface and rear surface of the bearing. Check the sliding surface for cracks, seizure and bite-in of unwanted material. 2. Install the crank pin bearing to the connecting rod. Install the connecting rod. Tighten the nut of the connecting rod to the specified pressure. 3. Measure the inner diameter. If the measurement is more than the wear limit, replace the bearing. 4. Measure the thickness of the top and bottom bearings. If the difference between A-B and C-B is more than 0.4mm, replace the bearings. 13. Move the crankshaft to approximately 72ø after the top dead center position. 14. Tighten the connecting rod bolt by hand until it touches the bottom. 15. Tighten the square part of the nut with a double-ended wrench (13mm). Specified torque: 50 (0 to +5) N.m 16. Align the match marks with the connecting rod body and install the bottom bearing and the cap. 17. Tighten each tightening nut by hand or with a handle until it is seated. 18. Tighten the connecting rod tightening nut with the hydraulic jack. NOTICE: If you made a new match mark on the connecting rod tightening nut: Make sure that you know which one is the new match mark or the old match mark. 19. Turn the tightening nut for 3 or 4 holes until it is seated. If you cannot turn the nut until it is seated: - Examine the nut thread for damage. - Make sure that the couplers are correctly connected. | 10000 Hours | 3rd Engineer,4th Engineer (Senior) | Chief Engineer | YANMAR | 6EY22ALWS |  | 2026-11-03 | 2026-11-03 |  |  | Pending | Periodic Overhaul | 343 | 30346 | 20689 | 2024-07-09 |  | Instruction Manual |  | Piston - AE_YANMAR_6EY22ALWS_Periodic Overhaul.pdf,TEC-13 Auxiliary Engine Overhaul Report.xlsx | 1 - Code + Machinery + Component
Cap Quebec | Electrical Power | Auxiliary Engine#2 | Connecting Rod - AE#3 | 2240 | AE Connecting Rod and Piston Bolt - Retightening | Retightening on AE Connecting Rod and Piston Bolt Safety Procedure ------------------------- Ensure To Comply Safety Procedure As Per The Company Policy. Procedure --------------- 1.Connecting rod: - Inspection of the tightening force of the connecting rod bolt Inspection of the connecting rod bolts. 1. Look for dents and plucking on the bearing surfaces and threads of all bolts. If you find a defect, correct it. NOTICE: Be sure to make a new match mark on the tightening nut every time you disassemble the connecting rod. The tightening nuts have a match mark when they leave the factory. But the tightening torque of the bolt varies depending on break-in between the bolt thread, the bearing surface and the large end serration of the connecting rod. 2. Replace the bolts approximately every 20000 hours even if their appearance is normal. This prevents them from breaking due to fatigue. NOTICE: If you replace the connecting rod bolts and the connecting rod, make a stamp with the same Cylinder No. and Bolt No. as the old parts. Procedure reference : Connecting Rod - AE_Piston Bolt_YANMAR DIESEL ENGINE_6EY22(A)LW_Retightening.pdf Section: Scheduled inspection Pdf Page no : 1 | 10000 Hours | 3rd Engineer,4th Engineer (Senior) | Chief Engineer | YANMAR | 6EY22ALWS |  | 2026-11-03 | 2026-11-03 |  |  | Pending | Retightening | 343 | 30346 | 20689 | 2024-07-09 |  | Instruction Manual |  | Connecting Rod - AE_Piston Bolt_YANMAR DIESEL ENGINE_6EY22(A)LW_Retightening.pdf | 1 - Code + Machinery + Component
Cap Quebec | Electrical Power | Auxiliary Engine#2 | Connecting Rod - AE#4 | 3872 | AE Connecting Rod Bearing - Inspection | Inspection on AE Connecting Rod Bearing Safety Procedure ------------------------- Ensure To Comply Safety Procedure As Per The Company Policy. Procedure --------------- Ref. Operation manual, 6EY22ALWS 1. Inspection of the crank pin bearing Be sure to replace both the top and bottom bearings as a pair. 1. Check the contact of the mating surface and rear surface of the bearing. Check the sliding surface for cracks, seizure and bite-in of unwanted material. 2. Install the crank pin bearing to the connecting rod. Install the connecting rod. Tighten the nut of the connecting rod to the specified pressure. 3. Measure the inner diameter. If the measurement is more than the wear limit, replace the bearing. 4. Measure the thickness of the top and bottom bearings. If the difference between A-B and C-B is more than 0.04m, replace the bearings. 2. Inspection of the connecting rod 1. Check the piston pin bearings for contact. 2. Measure the inner diameter of the piston pin bearings. If the measurement is more than the wear limit, replace the piston pin bearing. 1. When you remove the bearings, make sure that you do not cause damage to the bearing insertion hole. Use a retainer and hit the bearings out with a hammer or draw them out with a press. 2. When you install the bearings, align them with the oil hole and press-fit them with a press. Measure the inner diameter after press-fitting. 3. Check the serration mating surface on the big end of the connecting rod for cracks and wear. NOTICE: If you find water-hammering or a lot of burns on the piston, measure the bend and inclination of the connecting rod. Look for cracks with a color-check. <How to do a simple bend check> 1. Remove the piston pin bearing 2. Remove the oil hole plug on the small end side. 3. Put a bar or long drill (12mm diameter) into the lubricating oil hole of the connecting rod. The connecting rod is bent if: - The bar or drill cannot be inserted or - It can be inserted but it cannot be turned. 3. Inspection of the connecting rod bolts. 1. Look for dents and plucking on the bearing surfaces and threads of all bolts. If you find a defect, correct it. NOTICE: Be sure to make a new match mark on the tightening nut every time you disassemble the connecting rod. The tightening nuts have a match mark when they leave the factory. But the tightening torque of the bolt varies depending on break-in between the bolt thread, the bearing surface and the large end serration of the connecting rod. 2. Replace the bolts approximately every 20000 hours even if their appearance is normal. This prevents them from breaking due to fatigue. NOTICE: If you replace the connecting rod bolts and the connecting rod, make a stamp with the same Cylinder No. and Bolt No. as the old parts. 4. Measurement of the journal and the outer diameter of the crank pin Procedure reference : Connecting Rod - AE_Bearing_YANMAR DIESEL ENGINE_6EY22(A)LW_Inspection.pdf Section: Scheduled inspection | 10000 Hours | 3rd Engineer,4th Engineer (Senior) | Chief Engineer | YANMAR | 6EY22ALWS |  | 2026-11-03 | 2026-11-03 |  |  | Pending | Inspection | 343 | 30346 | 20689 | 2024-07-09 |  | Instruction Manual |  | Connecting Rod - AE_Bearing_YANMAR DIESEL ENGINE_6EY22(A)LW_Inspection.pdf | 1 - Code + Machinery + Component
Cap Quebec | Electrical Power | Auxiliary Engine#2 | Piston - AE#1 | 5142 | AE Piston Protection Ring - Inspection | Inspection on AE Piston Protection RingSafety Procedure-------------------------Ensure To Comply Safety Procedure As Per The Company Policy.Procedure---------------1.Piston:- Inspection and measurement of the piston ringsProcedure reference :Piston - AE_Protection Ring_YANMAR DIESEL ENGINE_6EY22(A)LW_Inspection.pdfSection: Scheduled inspectionPdf Page no : 1 | 10000 Hours | 3rd Engineer | Chief Engineer | YANMAR | 6EY22ALWS |  | 2026-11-03 | 2026-11-03 |  |  | Pending | Inspection | 343 | 30346 | 20689 | 2024-07-09 |  | Instruction Manual |  | Piston - AE_Protection Ring_YANMAR DIESEL ENGINE_6EY22(A)LW_Inspection.pdf | 1 - Code + Machinery + Component
Cap Quebec | Electrical Power | Auxiliary Engine#2 | Main Bearing - AE#1 | 2165 | AE Main Bearing - Inspection | DISASSEMBLY, INSPECTION AND MEASUREMENT OF MAIN BEARING & CHECK MAIN BEARING BOLTS / SIDE BOLTS TIGHTENING TORQUE Ref. Operation manual, 6EY22ALWS Obey the instructions that follow when you adjust the main bearing according to the periodical inspections table. 1. Disassembly 1. Remove the bearing and the adjacent cylinder side cover. 2. Remove the side bolts of the bearing on the operation and non-operation side. 3. Set the piston adjacent to the main bearing to a position of approximately 120ø before or after top dead center. 4. Simultaneously remove the 2 main bearing cap tightening nuts together with the hydraulic jack. When you cannot turn the handle, slowly increase the hydraulic pressure and turn again. Do not increase the pressure to more than 63.7MPa. 5. Loosen the side bolt of the adjacent main bearing cap. This makes the main bearing cap easier to remove. 6. Loosen the nuts of the main bearing 2 to 3 turns with the turning handle. 7. Lock the body 1 of the drawing-out tool with the bolt 4 to the main bearing cap bolt. 8. Install the drawing-out bolt 2 and nut 3 to the main bearing cap. 9. Turn the nut 3 to remove the main bearing cap. 10. Remove the drawing-out tools 1,2,3,4. 11. Remove the tightening nut of the main bearing cap on one side. 12. Immediately install the cap support tool 5 and support nut 6 to the main bearing cap bolt. 13. Adjust the position of the support nut to hold the main bearing cap. 14. Carefully loosen the support nuts. First, loosen all nuts only a little bit. Then loosen each nut some more. Continue until all nuts are loose. Then lower the main bearing cap. 15. Remove the bottom main bearing. 16. Install the detaching pin 7 to the crankshaft oil hole that is on the non-operation side. (Install the detaching pin so that its head lies along the outer diameter of the crankshaft.) 17. Slowly turn the flywheel in the direction of engine rotation. Remove the top bearing towards the operation side. 18. To remove the thrust bearings, first remove the main bearing cap. Remove it downwards in the same way as the other main bearing caps. The bottom thrust bearing is locked to the main bearing cap with 2 pins on the front and back. To remove it, press the end face in the direction of the shaft. To remove the top thrust bearing, press the end face against the shaft. Press it with a wooden tool (e.g. a wooden spatula). This prevents damage to the bearing. 2. How to operate the hydraulic jack 1. Put a spacer 2 into the tightening nut. 2. Lock with the spacer lock bolt 1 to the main bearing cap nut. 3. Tighten the spacer bolt 5 by hand until it touches the end of the main bearing cap tightening nut. 4. Put the hydraulic jack 3 on the spacer bolt. 5. Tighten the spacer bolt tightening nut 4. 6. Make sure that the distance between the piston of the hydraulic jack and the end face of the body is not more than 1.5mm. 7. Loosen the spacer bolt tightening nut by ½ turn. 8. Connect the hydraulic jack with the rubber hose 7. 9. Remove the spacer lock bolt. 10. Close the relief valve of the hydraulic pump. Operate the pump lever and increase the hydraulic pressure to the specified value. Specified hydraulic pressure: 58.8MPa±0.5MPa 11. Insert the handle 6 into the hole of the nut through the tuning window of the spacer. Then turn the nut. 12. Gradually open the relief valve of the hydraulic pump and decrease the hydraulic pressure to 0 (zero). 13. Tighten the hydraulic jack spacer bolt tightening nut until it fits well. This drains the oil from the jack. 14. Disconnect the rubber hoses and the couplers from the hydraulic jack. 15. Remove the tightening nut, hydraulic jack, spacer and spacer bolt. 3. Inspection 1. Main bearings 1. Check for hit marks and flaws on the mating surfaces of the main bearing cap fitted with and against the cylinder block. 2. Check for hit marks on the mating surface and rear of the main bearings. Also check for flaws, seizures and bite-in of unwanted material on their sliding surface. NOTICE: Do not correct the rear and sliding surface of the main bearings or the thrust bearings. Such a corrective repair changes the clearance between the bearing and the crankshaft. 3. Make sure that the cap tightening bolt of the main bearing is tight. Stud torque: 200 (0 to +50) Nm 4. Measure the clearance between the crankshaft and the bearings. 1 - An accurate method to measure the clearance is this: - Remove the crankshaft. - Measure its outer diameter. - Measure the inner diameter of the main bearing cap. - The difference is the clearance. 2 - To measure the clearance without removing the crankshaft: - Put a lead wire with a diameter of about 0.5mm on the sliding surface of the bottom main bearing. (Do it along the crankshaft to prevent the lead wire from slipping with grease.) Tighten the main bearing cap to the specified hydraulic pressure. Take out the lead wire and measure its thickness. This is the clearance between the crankshaft and the bearings. 5. If the clearance is more than the permitted wear limit, replace the baring with a new one. NOTICE: If you replace the bearing, make sure that you replace the top bearing and the bottom bearing together as a pair. If the crankshaft is very worn or unevenly worn, replace the bearings with undersized bearings. In that case, it is necessary to polish the crankshaft until it fits the undersized bearings. | 10000 Hours | 3rd Engineer | Chief Engineer | YANMAR | 6EY22ALWS |  | 2026-11-03 | 2026-11-03 |  |  | Pending | Inspection | 343 | 30346 | 20689 | 2024-07-09 |  | Instruction Manual |  | Main Bearing - AE_YANMAR DIESEL ENGINE_6EY22(A)LW_Inspection.pdf,Main Bearing - AE_YANMAR_6EY22ALWS_Inspection.pdf,TEC-14 Auxiliary Engine Bearing Clearances- Deflection Report.xlsx | 1 - Code + Machinery + Component
Cap Quebec | Electrical Power | Auxiliary Engine#2 | Main Bearing - AE#3 | 4074 | AE Main and Guide Bearing Cap - Retightening | DISASSEMBLY, INSPECTION AND MEASUREMENT OF MAIN BEARING & CHECK MAIN BEARING BOLTS / SIDE BOLTS TIGHTENING TORQUE Ref. Operation manual, 6EY22ALWS Obey the instructions that follow when you adjust the main bearing according to the periodical inspections table. 1. Disassembly 1. Remove the bearing and the adjacent cylinder side cover. 2. Remove the side bolts of the bearing on the operation and non-operation side. 3. Set the piston adjacent to the main bearing to a position of approximately 120ø before or after top dead center. 4. Simultaneously remove the 2 main bearing cap tightening nuts together with the hydraulic jack. When you cannot turn the handle, slowly increase the hydraulic pressure and turn again. Do not increase the pressure to more than 63.7MPa. 5. Loosen the side bolt of the adjacent main bearing cap. This makes the main bearing cap easier to remove. 6. Loosen the nuts of the main bearing 2 to 3 turns with the turning handle. 7. Lock the body 1 of the drawing-out tool with the bolt 4 to the main bearing cap bolt. 8. Install the drawing-out bolt 2 and nut 3 to the main bearing cap. 9. Turn the nut 3 to remove the main bearing cap. 10. Remove the drawing-out tools 1,2,3,4. 11. Remove the tightening nut of the main bearing cap on one side. 12. Immediately install the cap support tool 5 and support nut 6 to the main bearing cap bolt. 13. Adjust the position of the support nut to hold the main bearing cap. 14. Carefully loosen the support nuts. First, loosen all nuts only a little bit. Then loosen each nut some more. Continue until all nuts are loose. Then lower the main bearing cap. 15. Remove the bottom main bearing. 16. Install the detaching pin 7 to the crankshaft oil hole that is on the non-operation side. (Install the detaching pin so that its head lies along the outer diameter of the crankshaft.) 17. Slowly turn the flywheel in the direction of engine rotation. Remove the top bearing towards the operation side. 18. To remove the thrust bearings, first remove the main bearing cap. Remove it downwards in the same way as the other main bearing caps. The bottom thrust bearing is locked to the main bearing cap with 2 pins on the front and back. To remove it, press the end face in the direction of the shaft. To remove the top thrust bearing, press the end face against the shaft. Press it with a wooden tool (e.g. a wooden spatula). This prevents damage to the bearing. 2. How to operate the hydraulic jack 1. Put a spacer 2 into the tightening nut. 2. Lock with the spacer lock bolt 1 to the main bearing cap nut. 3. Tighten the spacer bolt 5 by hand until it touches the end of the main bearing cap tightening nut. 4. Put the hydraulic jack 3 on the spacer bolt. 5. Tighten the spacer bolt tightening nut 4. 6. Make sure that the distance between the piston of the hydraulic jack and the end face of the body is not more than 1.5mm. 7. Loosen the spacer bolt tightening nut by ½ turn. 8. Connect the hydraulic jack with the rubber hose 7. 9. Remove the spacer lock bolt. 10. Close the relief valve of the hydraulic pump. Operate the pump lever and increase the hydraulic pressure to the specified value. Specified hydraulic pressure: 58.8MPa±0.5MPa 11. Insert the handle 6 into the hole of the nut through the tuning window of the spacer. Then turn the nut. 12. Gradually open the relief valve of the hydraulic pump and decrease the hydraulic pressure to 0 (zero). 13. Tighten the hydraulic jack spacer bolt tightening nut until it fits well. This drains the oil from the jack. 14. Disconnect the rubber hoses and the couplers from the hydraulic jack. 15. Remove the tightening nut, hydraulic jack, spacer and spacer bolt. 3. Inspection 1. Main bearings 1. Check for hit marks and flaws on the mating surfaces of the main bearing cap fitted with and against the cylinder block. 2. Check for hit marks on the mating surface and rear of the main bearings. Also check for flaws, seizures and bite-in of unwanted material on their sliding surface. NOTICE: Do not correct the rear and sliding surface of the main bearings or the thrust bearings. Such a corrective repair changes the clearance between the bearing and the crankshaft. 3. Make sure that the cap tightening bolt of the main bearing is tight. Stud torque: 200 (0 to +50) Nm 4. Measure the clearance between the crankshaft and the bearings. 1 - An accurate method to measure the clearance is this: - Remove the crankshaft. - Measure its outer diameter. - Measure the inner diameter of the main bearing cap. - The difference is the clearance. 2 - To measure the clearance without removing the crankshaft: - Put a lead wire with a diameter of about 0.5mm on the sliding surface of the bottom main bearing. (Do it along the crankshaft to prevent the lead wire from slipping with grease.) Tighten the main bearing cap to the specified hydraulic pressure. Take out the lead wire and measure its thickness. This is the clearance between the crankshaft and the bearings. 5. If the clearance is more than the permitted wear limit, replace the baring with a new one. NOTICE: If you replace the bearing, make sure that you replace the top bearing and the bottom bearing together as a pair. If the crankshaft is very worn or unevenly worn, replace the bearings with undersized bearings. In that case, it is necessary to polish the crankshaft until it fits the undersized bearings. 4. Assembly 1. Turn the flywheel and move the crankshaft oil below the center of the crankshaft. 2. Move the pawl of the top bearing towards the non-operation side. Align the pawl along the crankshaft and put the pawl into the pawl hole. 3. The pawl must mate with the pawl hole of the cylinder block (This is a back-and-forth position.) 4. Install the top bearing inserting tool 8 to the main bearing cap (the bottom bearing is detached from the main bearing cap). To install it: - On one end, the round end face (R ) must align with the outer (non-operation side) main bearing cap clamping bolt. - On the other end, the stepped part must mate with the inner (pawl hole side) main bearing cap. 5. Install the detaching pin 7 to the crankshaft oil hole that is on the non-operation side. - Put the head of the pin along the outer side of the crankshaft. - Apply grease to the pin to prevent it from falling during turning. 6. Tighten the support nut 6 of the main bearing cap holding tool until the top bearing inserting tool almost touches the rear of the bearing. 7. Slowly turn the flywheel in the direction opposite to engine rotation. NOTICE: Make sure that the side of the pawl of the top bearing touches the side of the bearing inserting tool. If they do not touch, the pawl does not fit in the pawl hole. | 10000 Hours | 3rd Engineer,4th Engineer (Senior) | Chief Engineer | YANMAR | 6EY22ALWS |  | 2026-11-03 | 2026-11-03 |  |  | Pending | Retightening | 343 | 30346 | 20689 | 2024-07-09 |  | Instruction Manual |  | Main Bearing - AE_Guide Bearing Cap_YANMAR DIESEL ENGINE_6EY22(A)LW_Retightening.pdf | 1 - Code + Machinery + Component
Cap Quebec | Electrical Power | Auxiliary Engine#2 | Fuel Injection Pump - AE#6 | 2198 | AE Fuel Injection Pump Roller Bush For Tappet - Overhaul | Follow recommended maintenance procedures and Safety Precautions Job Description: Overhaul Roller Guide as per Maker's Instructions Reporting: - Always mention Corrective actions taken - Update spares consumed if any with relevant photos Reference : Annex 1E TMM | 10000 Hours | 3rd Engineer | Chief Engineer | YANMAR | 6EY22ALWS |  | 2026-11-03 | 2026-11-03 |  |  | Pending | Overhaul | 343 | 30346 | 20689 | 2024-07-09 |  | SMS |  |  | 1 - Code + Machinery + Component
Cap Quebec | Electrical Power | Auxiliary Engine#2 | Connecting Rod - AE#6 | 2241 | AE Connecting Rod - Overhaul | "Overhaul of AE Connecting Rod Safety Procedure ------------------------- Ensure To Comply Safety Procedure As Per The Company Policy. Procedure --------------- Every 10000 operating hours once. - Inspection and measurement of the piston pin bearing - Crank pin bearing inspection and measurement - Inspection of the tightening force of the connecting rod bolt Inspection 1. Inspection of the connecting rod 1 - Check the piston pin bearings for contact. 2 - Measure the inner diameter of the piston pin bearings. If the measurement is more than the wear limit, replace the piston pin bearing. 1 - When you remove the bearings, make sure that you do not cause damage to the bearing insertion hole. Use a retainer and hit the bearings out with a hammer or draw them out with a press. 2 - When you install the bearings, align them with the oil hole and press-fit them with a press. Measure the inner diameter after press-fitting. 3 - Check the serration mating surface on the big end of the connecting rod for cracks and wear. Clearance and wear limits of major parts 0000-000-07 Inspection of the crank pin bearing Be sure to replace both the top and bottom bearings as a pair. 1 - Check the contact of the mating surface and rear surface of the bearing. Check the sliding surface for cracks, seizure and bite-in of unwanted material. 2 - Install the crank pin bearing to the connecting rod. Install the connecting rod. Tighten the nut of the connecting rod to the specified pressure. 3 - Measure the inner diameter. If the measurement is more than the wear limit, replace the bearing. Clearance and wear limits of major parts 0000-000-07 Table of tightening torques for major bolts and nuts 0000-000-07 4 - Measure the thickness of the top and bottom bearings. If the difference between A-B and C-B is more than 0.04 mm, replace the bearings. Ref. Operation manual, 6EY22ALWS 1. Inspection of the crank pin bearing Be sure to replace both the top and bottom bearings as a pair. 1. Check the contact of the mating surface and rear surface of the bearing. Check the sliding surface for cracks, seizure and bite-in of unwanted material. 2. Install the crank pin bearing to the connecting rod. Install the connecting rod. Tighten the nut of the connecting rod to the specified pressure. 3. Measure the inner diameter. If the measurement is more than the wear limit, replace the bearing. 4. Measure the thickness of the top and bottom bearings. If the difference between A-B and C-B is more than 0.04m, replace the bearings. 2. Inspection of the connecting rod 1. Check the piston pin bearings for contact. 2. Measure the inner diameter of the piston pin bearings. If the measurement is more than the wear limit, replace the piston pin bearing. 1. When you remove the bearings, make sure that you do not cause damage to the bearing insertion hole. Use a retainer and hit the bearings out with a hammer or draw them out with a press. 2. When you install the bearings, align them with the oil hole and press-fit them with a press. Measure the inner diameter after press-fitting. 3. Check the serration mating surface on the big end of the connecting rod for cracks and wear. NOTICE: If you find water-hammering or a lot of burns on the piston, measure the bend and inclination of the connecting rod. Look for cracks with a color-check. <How to do a simple bend check> 1. Remove the piston pin bearing 2. Remove the oil hole plug on the small end side. 3. Put a bar or long drill (12mm diameter) into the lubricating oil hole of the connecting rod. The connecting rod is bent if: - The bar or drill cannot be inserted or - It can be inserted but it cannot be turned. 3. Inspection of the connecting rod bolts. 1. Look for dents and plucking on the bearing surfaces and threads of all bolts. If you find a defect, correct it. NOTICE: Be sure to make a new match mark on the tightening nut every time you disassemble the connecting rod. The tightening nuts have a match mark when they leave the factory. But the tightening torque of the bolt varies depending on break-in between the bolt thread, the bearing surface and the large end serration of the connecting rod. 2. Replace the bolts approximately every 20000 hours even if their appearance is normal. This prevents them from breaking due to fatigue. NOTICE: If you replace the connecting rod bolts and the connecting rod, make a stamp with the same Cylinder No. and Bolt No. as the old parts. 4. Measurement of the journal and the outer diameter of the crank pin Procedure Reference: 0AE22-EN0080 2019.4_6EY22(A)LWS_HFO_1-2R_20190403.pdf Section: Scheduled inspection, Connecting rod Page No: 49, 252, 253, 254" | 10000 Hours | 3rd Engineer,4th Engineer (Senior) | Chief Engineer | YANMAR | 6EY22ALWS |  | 2026-11-03 | 2026-11-03 |  |  | Pending | Overhaul | 343 | 30346 | 20689 | 2024-07-09 |  | Instruction Manual |  | Connecting Rod - AE_YANMAR_6EY22ALWS_Overhaul.pdf | 1 - Code + Machinery + Component
Cap Quebec | Electrical Power | Auxiliary Engine#2 | Cylinder Head - AE#5 | 2224 | AE Cylinder Head - Maintenance | Ref. Operation manual, 6EY22ALWS Obey the instructions that follow when you do regular maintenance of the cylinder head 1. DISASSEMBLY 1. Lift the exhaust manifold cover with the eyebolt and remove it. 2. Remove the exhaust manifold. 3. Remove the exhaust thermometer and cooling water thermometer. 4. Disconnect the pipes and accessories from the cylinder head. Overflow oil pipe of the injection pipe 7 Overflow oil pipe of the injection valve 6 Pinion lubrication pipe of the fuel injection pump 9 Cooling water manifold pipe 1 Pressure indicator cock 4 Injection pipe joint 8 5. Remove the bonnet 10 and the inner accessories. Intake/exhaust valve bridge 2 Rocker arm shaft pedestal 3 Push rod 5 6. Remove the fuel valve tightening nut. 7. Remove the protective cap of the cylinder bolt. 8. Clean the area around the cylinder head tightening nuts. 9. Apply a match mark to the bolt and nut when you disassemble them. 10. Remove the cylinder head tightening nut with the hydraulic jack. 1. If you cannot turn the nut with the handle, slowly increase the hydraulic pressure and then turn the nut again. Do not increase the hydraulic pressure to more than 63.7MPa. 2. After you remove the tightening nut, make sure that the studded bolt is tight. 11. Lock the cylinder head lifting tool on the cylinder head. Lift the cylinder head straight up. 1. Tighten the eye nut 1 with the bolt 5 to the lifting tool body 4. 2. With the eye nut installed, put the lifting tool body on the center of the cylinder head. 3. Install the drawing-out tool B 3 to the tightening bolt 6 of the fuel valve bridge. 4. Align the bolt 2 to the top face of the valve bridge guide. 5. Lightly tighten the drawing-out tool B to prevent looseness. 6. Lift the cylinder head straight up. NOTICE: Lift the cylinder head carefully to prevent damage to the thread of the head bolt. 12. After you remove the cylinder head, cover the cylinder to keep unwanted material out of the supply air chamber. Put a protective tube on the threaded part of the cylinder head bolt to prevent damage. 2. HYDRAULIC JACK 1. Fit the spacer 4 to the outer circumference of the head nut. Alight the notched part of the spacer with the adjacent head. 2. Screw the spacer bolt 1 into the head bolt. Do this until the bolt touches the bottom. 3. Put the hydraulic jack 3 on the spacer bolt and put it on the top of the spacer. 4. Tighten the spacer nut 2. 5. Make sure that the distance between the piston of the hydraulic jack and the end face of the body is less than 1.5mm. 6. Loosen the spacer nut for ½ turn. 7. Connect the hose to the hydraulic jack. 8. Increase the hydraulic pressure to the specified value. Specified hydraulic pressure: 58.8MPa±0.5MPa 9. Put the handle 5 into the hole of the nut through the turning window of the spacer. Then turn the nut. 10. Slowly open the relief valve of the hydraulic pump and decrease the hydraulic pressure to zero. 11. Tighten the spacer nut until the piston of the hydraulic jack fits well in the housing. Drain the hydraulic fluid from the jack. 12. Remove the rubber hoses from the hydraulic jack. Remove the hydraulic jack, the spacer and the spacer bolt. 3. INSPECTION Look for the carbon buildup in the combustion chamber and the intake and exhaust ports. The quantity of carbon buildup helps you to decide the intervals for subsequent servicing. NOTICE: Do not use a gas burner to remove carbon from the combustion surface or the exhaust port. If the flame directly touches the exhaust valve seat, the seat can become loose and the O-ring can deteriorate. This can cause water leakage. 1. Examine the cylinder head for cracks and corrosion. 2. Examine the water jacket for scale. Clean the water jacket with a descaling agent at least one time in 2 years. A lot of scale can collect depending on the water quality. (Use YANMAR Unicon 146 to remove scale from the water jacket. You can do this during an engine stop without opening the engine.) 3. Examine the inlaid part on the fitting surface of the cylinder head. If the mating holes are damaged or dirty, blowby will occur during operation. Carefully clean the whole area, especially the holes. Cover the whole area with a sheet during your task. Do not put anything in the holes (e.g. waste cloth) to prevent clogging. 4. Do a test with water pressure of 0.75MPa. There must be no water leaks. 4. ASSEMBLY 1. Install to the cylinder block: - The cooling water connection pipes 1 (5 locations) - The lubricating oil connection pipes 3 - The dry bushing 2 for the push rod cover. The pipes connect the cylinder block and the cylinder head. 2. Lock the cylinder head lifting tool onto the fuel valve clamping bolt. Disassembling the cylinder head. 3. Lift up the cylinder head and put it straight on the cylinder liner. Be careful not to hit the thread of the cylinder head bolt. 4. Clean the area around the cylinder head tightening nuts. 5. Lubricate the thread and seating surface of the cylinder head bolt and tightening nut. 6. Tighten the head nut manually or with the turning handle. Turn the head nut up to the washer. Cylinder head tightening nut: M39x2.0 - Round - 58.8±0.5MPa Main bearing cap tightening nut: M39x2.0 - Round - 58.8±0.5MPa Connecting rod tightening nut: M33x2.0 - Round - 55±0.5MPa 11. Adjust the intake/exhaust valve head clearance. 1. Turn the flywheel and move the relevant cylinder to the top dead center of the compression stroke. NOTICE: Make sure that you do not move it to the top dead center of the valve overlap. 2. Loosen the locknuts 1 and 3. 3. Loosen the rocker arm adjusting screw 2. 4. Loosen the valve bridge adjusting screw 4. 5. Press down the center of the valve bridge. Hold it and gradually tighten the valve bridge adjusting screw. Lock it to prevent movement. 6. Tighten the locknut 3 securely. 7. Put the rocker arm adjusting screw and the feeler gauge into the valve bridge clearance A. 8. Gradually tighten the rocker arm adjusting screw. Make sure that there is enough space to easily remove the clearance gauge. Intake valve - Valve head clearance (B): 0.4mm - when engine is cold Exhaust valve - Valve head clearance (B): 0.9mm - when engine is cold 9. Tighten the lock nut 1. 10. Make sure that the feeler gauge can be removed easily. NOTICE: The valve head clearance of an intake valve and an exhaust valve are different. Make sure that you use the correct clearance. 12. Install the bonnet. NOTICE: Replace all packings, head packings and O-rings with new ones. If you must use a packing or an O-ring again, examine it carefully for flaws, deformation and deterioration. - If you use a head packing of the initial dimensions, the standard top clearance is the same and adjustment is not necessary. - Before you install the cylinder head, look for unwanted material in: - The intake and exhaust passages of the cylinder - The top part of the piston - The supply air chamber of the cylinder block. - Hydraulic test of the cylinder head bolt tightening - Inspection of the valve spring - Scale cleaning and hydraulic test of the water chamber | 10000 Hours | 3rd Engineer,4th Engineer (Senior) | Chief Engineer | YANMAR | 6EY22ALWS |  | 2026-11-03 | 2026-11-03 |  |  | Pending | Maintenance | 343 | 30346 | 20689 | 2024-07-09 |  | Instruction Manual |  | Cylinder Head - AE_YANMAR DIESEL ENGINE_6EY22(A)LW_Maintenance.pdf,Cylinder Head - AE_YANMAR_6EY22ALWS_Cylinder_Maintenance.pdf | 1 - Code + Machinery + Component
Cap Quebec | Electrical Power | Auxiliary Engine#2 | Main Bearing - AE#7 | 2165 | AE Main Bearing - Inspection | DISASSEMBLY, INSPECTION AND MEASUREMENT OF MAIN BEARING & CHECK MAIN BEARING BOLTS / SIDE BOLTS TIGHTENING TORQUE Ref. Operation manual, 6EY22ALWS Obey the instructions that follow when you adjust the main bearing according to the periodical inspections table. 1. Disassembly 1. Remove the bearing and the adjacent cylinder side cover. 2. Remove the side bolts of the bearing on the operation and non-operation side. 3. Set the piston adjacent to the main bearing to a position of approximately 120ø before or after top dead center. 4. Simultaneously remove the 2 main bearing cap tightening nuts together with the hydraulic jack. When you cannot turn the handle, slowly increase the hydraulic pressure and turn again. Do not increase the pressure to more than 63.7MPa. 5. Loosen the side bolt of the adjacent main bearing cap. This makes the main bearing cap easier to remove. 6. Loosen the nuts of the main bearing 2 to 3 turns with the turning handle. 7. Lock the body 1 of the drawing-out tool with the bolt 4 to the main bearing cap bolt. 8. Install the drawing-out bolt 2 and nut 3 to the main bearing cap. 9. Turn the nut 3 to remove the main bearing cap. 10. Remove the drawing-out tools 1,2,3,4. 11. Remove the tightening nut of the main bearing cap on one side. 12. Immediately install the cap support tool 5 and support nut 6 to the main bearing cap bolt. 13. Adjust the position of the support nut to hold the main bearing cap. 14. Carefully loosen the support nuts. First, loosen all nuts only a little bit. Then loosen each nut some more. Continue until all nuts are loose. Then lower the main bearing cap. 15. Remove the bottom main bearing. 16. Install the detaching pin 7 to the crankshaft oil hole that is on the non-operation side. (Install the detaching pin so that its head lies along the outer diameter of the crankshaft.) 17. Slowly turn the flywheel in the direction of engine rotation. Remove the top bearing towards the operation side. 18. To remove the thrust bearings, first remove the main bearing cap. Remove it downwards in the same way as the other main bearing caps. The bottom thrust bearing is locked to the main bearing cap with 2 pins on the front and back. To remove it, press the end face in the direction of the shaft. To remove the top thrust bearing, press the end face against the shaft. Press it with a wooden tool (e.g. a wooden spatula). This prevents damage to the bearing. 2. How to operate the hydraulic jack 1. Put a spacer 2 into the tightening nut. 2. Lock with the spacer lock bolt 1 to the main bearing cap nut. 3. Tighten the spacer bolt 5 by hand until it touches the end of the main bearing cap tightening nut. 4. Put the hydraulic jack 3 on the spacer bolt. 5. Tighten the spacer bolt tightening nut 4. 6. Make sure that the distance between the piston of the hydraulic jack and the end face of the body is not more than 1.5mm. 7. Loosen the spacer bolt tightening nut by ½ turn. 8. Connect the hydraulic jack with the rubber hose 7. 9. Remove the spacer lock bolt. 10. Close the relief valve of the hydraulic pump. Operate the pump lever and increase the hydraulic pressure to the specified value. Specified hydraulic pressure: 58.8MPa±0.5MPa 11. Insert the handle 6 into the hole of the nut through the tuning window of the spacer. Then turn the nut. 12. Gradually open the relief valve of the hydraulic pump and decrease the hydraulic pressure to 0 (zero). 13. Tighten the hydraulic jack spacer bolt tightening nut until it fits well. This drains the oil from the jack. 14. Disconnect the rubber hoses and the couplers from the hydraulic jack. 15. Remove the tightening nut, hydraulic jack, spacer and spacer bolt. 3. Inspection 1. Main bearings 1. Check for hit marks and flaws on the mating surfaces of the main bearing cap fitted with and against the cylinder block. 2. Check for hit marks on the mating surface and rear of the main bearings. Also check for flaws, seizures and bite-in of unwanted material on their sliding surface. NOTICE: Do not correct the rear and sliding surface of the main bearings or the thrust bearings. Such a corrective repair changes the clearance between the bearing and the crankshaft. 3. Make sure that the cap tightening bolt of the main bearing is tight. Stud torque: 200 (0 to +50) Nm 4. Measure the clearance between the crankshaft and the bearings. 1 - An accurate method to measure the clearance is this: - Remove the crankshaft. - Measure its outer diameter. - Measure the inner diameter of the main bearing cap. - The difference is the clearance. 2 - To measure the clearance without removing the crankshaft: - Put a lead wire with a diameter of about 0.5mm on the sliding surface of the bottom main bearing. (Do it along the crankshaft to prevent the lead wire from slipping with grease.) Tighten the main bearing cap to the specified hydraulic pressure. Take out the lead wire and measure its thickness. This is the clearance between the crankshaft and the bearings. 5. If the clearance is more than the permitted wear limit, replace the baring with a new one. NOTICE: If you replace the bearing, make sure that you replace the top bearing and the bottom bearing together as a pair. If the crankshaft is very worn or unevenly worn, replace the bearings with undersized bearings. In that case, it is necessary to polish the crankshaft until it fits the undersized bearings. | 10000 Hours | 3rd Engineer | Chief Engineer | YANMAR | 6EY22ALWS |  | 2026-11-03 | 2026-11-03 |  |  | Pending | Inspection | 343 | 30346 | 20689 | 2024-07-09 |  | Instruction Manual |  | Main Bearing - AE_YANMAR DIESEL ENGINE_6EY22(A)LW_Inspection.pdf,Main Bearing - AE_YANMAR_6EY22ALWS_Inspection.pdf,TEC-14 Auxiliary Engine Bearing Clearances- Deflection Report.xlsx | 1 - Code + Machinery + Component
Cap Quebec | Electrical Power | Auxiliary Engine#2 | Cylinder Head - AE#2 | 2224 | AE Cylinder Head - Maintenance | Ref. Operation manual, 6EY22ALWS Obey the instructions that follow when you do regular maintenance of the cylinder head 1. DISASSEMBLY 1. Lift the exhaust manifold cover with the eyebolt and remove it. 2. Remove the exhaust manifold. 3. Remove the exhaust thermometer and cooling water thermometer. 4. Disconnect the pipes and accessories from the cylinder head. Overflow oil pipe of the injection pipe 7 Overflow oil pipe of the injection valve 6 Pinion lubrication pipe of the fuel injection pump 9 Cooling water manifold pipe 1 Pressure indicator cock 4 Injection pipe joint 8 5. Remove the bonnet 10 and the inner accessories. Intake/exhaust valve bridge 2 Rocker arm shaft pedestal 3 Push rod 5 6. Remove the fuel valve tightening nut. 7. Remove the protective cap of the cylinder bolt. 8. Clean the area around the cylinder head tightening nuts. 9. Apply a match mark to the bolt and nut when you disassemble them. 10. Remove the cylinder head tightening nut with the hydraulic jack. 1. If you cannot turn the nut with the handle, slowly increase the hydraulic pressure and then turn the nut again. Do not increase the hydraulic pressure to more than 63.7MPa. 2. After you remove the tightening nut, make sure that the studded bolt is tight. 11. Lock the cylinder head lifting tool on the cylinder head. Lift the cylinder head straight up. 1. Tighten the eye nut 1 with the bolt 5 to the lifting tool body 4. 2. With the eye nut installed, put the lifting tool body on the center of the cylinder head. 3. Install the drawing-out tool B 3 to the tightening bolt 6 of the fuel valve bridge. 4. Align the bolt 2 to the top face of the valve bridge guide. 5. Lightly tighten the drawing-out tool B to prevent looseness. 6. Lift the cylinder head straight up. NOTICE: Lift the cylinder head carefully to prevent damage to the thread of the head bolt. 12. After you remove the cylinder head, cover the cylinder to keep unwanted material out of the supply air chamber. Put a protective tube on the threaded part of the cylinder head bolt to prevent damage. 2. HYDRAULIC JACK 1. Fit the spacer 4 to the outer circumference of the head nut. Alight the notched part of the spacer with the adjacent head. 2. Screw the spacer bolt 1 into the head bolt. Do this until the bolt touches the bottom. 3. Put the hydraulic jack 3 on the spacer bolt and put it on the top of the spacer. 4. Tighten the spacer nut 2. 5. Make sure that the distance between the piston of the hydraulic jack and the end face of the body is less than 1.5mm. 6. Loosen the spacer nut for ½ turn. 7. Connect the hose to the hydraulic jack. 8. Increase the hydraulic pressure to the specified value. Specified hydraulic pressure: 58.8MPa±0.5MPa 9. Put the handle 5 into the hole of the nut through the turning window of the spacer. Then turn the nut. 10. Slowly open the relief valve of the hydraulic pump and decrease the hydraulic pressure to zero. 11. Tighten the spacer nut until the piston of the hydraulic jack fits well in the housing. Drain the hydraulic fluid from the jack. 12. Remove the rubber hoses from the hydraulic jack. Remove the hydraulic jack, the spacer and the spacer bolt. 3. INSPECTION Look for the carbon buildup in the combustion chamber and the intake and exhaust ports. The quantity of carbon buildup helps you to decide the intervals for subsequent servicing. NOTICE: Do not use a gas burner to remove carbon from the combustion surface or the exhaust port. If the flame directly touches the exhaust valve seat, the seat can become loose and the O-ring can deteriorate. This can cause water leakage. 1. Examine the cylinder head for cracks and corrosion. 2. Examine the water jacket for scale. Clean the water jacket with a descaling agent at least one time in 2 years. A lot of scale can collect depending on the water quality. (Use YANMAR Unicon 146 to remove scale from the water jacket. You can do this during an engine stop without opening the engine.) 3. Examine the inlaid part on the fitting surface of the cylinder head. If the mating holes are damaged or dirty, blowby will occur during operation. Carefully clean the whole area, especially the holes. Cover the whole area with a sheet during your task. Do not put anything in the holes (e.g. waste cloth) to prevent clogging. 4. Do a test with water pressure of 0.75MPa. There must be no water leaks. 4. ASSEMBLY 1. Install to the cylinder block: - The cooling water connection pipes 1 (5 locations) - The lubricating oil connection pipes 3 - The dry bushing 2 for the push rod cover. The pipes connect the cylinder block and the cylinder head. 2. Lock the cylinder head lifting tool onto the fuel valve clamping bolt. Disassembling the cylinder head. 3. Lift up the cylinder head and put it straight on the cylinder liner. Be careful not to hit the thread of the cylinder head bolt. 4. Clean the area around the cylinder head tightening nuts. 5. Lubricate the thread and seating surface of the cylinder head bolt and tightening nut. 6. Tighten the head nut manually or with the turning handle. Turn the head nut up to the washer. Cylinder head tightening nut: M39x2.0 - Round - 58.8±0.5MPa Main bearing cap tightening nut: M39x2.0 - Round - 58.8±0.5MPa Connecting rod tightening nut: M33x2.0 - Round - 55±0.5MPa 11. Adjust the intake/exhaust valve head clearance. 1. Turn the flywheel and move the relevant cylinder to the top dead center of the compression stroke. NOTICE: Make sure that you do not move it to the top dead center of the valve overlap. 2. Loosen the locknuts 1 and 3. 3. Loosen the rocker arm adjusting screw 2. 4. Loosen the valve bridge adjusting screw 4. 5. Press down the center of the valve bridge. Hold it and gradually tighten the valve bridge adjusting screw. Lock it to prevent movement. 6. Tighten the locknut 3 securely. 7. Put the rocker arm adjusting screw and the feeler gauge into the valve bridge clearance A. 8. Gradually tighten the rocker arm adjusting screw. Make sure that there is enough space to easily remove the clearance gauge. Intake valve - Valve head clearance (B): 0.4mm - when engine is cold Exhaust valve - Valve head clearance (B): 0.9mm - when engine is cold 9. Tighten the lock nut 1. 10. Make sure that the feeler gauge can be removed easily. NOTICE: The valve head clearance of an intake valve and an exhaust valve are different. Make sure that you use the correct clearance. 12. Install the bonnet. NOTICE: Replace all packings, head packings and O-rings with new ones. If you must use a packing or an O-ring again, examine it carefully for flaws, deformation and deterioration. - If you use a head packing of the initial dimensions, the standard top clearance is the same and adjustment is not necessary. - Before you install the cylinder head, look for unwanted material in: - The intake and exhaust passages of the cylinder - The top part of the piston - The supply air chamber of the cylinder block. - Hydraulic test of the cylinder head bolt tightening - Inspection of the valve spring - Scale cleaning and hydraulic test of the water chamber | 10000 Hours | 3rd Engineer,4th Engineer (Senior) | Chief Engineer | YANMAR | 6EY22ALWS |  | 2026-11-03 | 2026-11-03 |  |  | Pending | Maintenance | 343 | 30346 | 20689 | 2024-07-09 |  | Instruction Manual |  | Cylinder Head - AE_YANMAR DIESEL ENGINE_6EY22(A)LW_Maintenance.pdf,Cylinder Head - AE_YANMAR_6EY22ALWS_Cylinder_Maintenance.pdf | 1 - Code + Machinery + Component
Cap Quebec | Electrical Power | Auxiliary Engine#2 | Piston - AE#3 | 5142 | AE Piston Protection Ring - Inspection | Inspection on AE Piston Protection RingSafety Procedure-------------------------Ensure To Comply Safety Procedure As Per The Company Policy.Procedure---------------1.Piston:- Inspection and measurement of the piston ringsProcedure reference :Piston - AE_Protection Ring_YANMAR DIESEL ENGINE_6EY22(A)LW_Inspection.pdfSection: Scheduled inspectionPdf Page no : 1 | 10000 Hours | 3rd Engineer | Chief Engineer | YANMAR | 6EY22ALWS |  | 2026-11-03 | 2026-11-03 |  |  | Pending | Inspection | 343 | 30346 | 20689 | 2024-07-09 |  | Instruction Manual |  | Piston - AE_Protection Ring_YANMAR DIESEL ENGINE_6EY22(A)LW_Inspection.pdf | 1 - Code + Machinery + Component
Cap Quebec | Electrical Power | Auxiliary Engine#2 | Main Bearing - AE#2 | 4074 | AE Main and Guide Bearing Cap - Retightening | DISASSEMBLY, INSPECTION AND MEASUREMENT OF MAIN BEARING & CHECK MAIN BEARING BOLTS / SIDE BOLTS TIGHTENING TORQUE Ref. Operation manual, 6EY22ALWS Obey the instructions that follow when you adjust the main bearing according to the periodical inspections table. 1. Disassembly 1. Remove the bearing and the adjacent cylinder side cover. 2. Remove the side bolts of the bearing on the operation and non-operation side. 3. Set the piston adjacent to the main bearing to a position of approximately 120ø before or after top dead center. 4. Simultaneously remove the 2 main bearing cap tightening nuts together with the hydraulic jack. When you cannot turn the handle, slowly increase the hydraulic pressure and turn again. Do not increase the pressure to more than 63.7MPa. 5. Loosen the side bolt of the adjacent main bearing cap. This makes the main bearing cap easier to remove. 6. Loosen the nuts of the main bearing 2 to 3 turns with the turning handle. 7. Lock the body 1 of the drawing-out tool with the bolt 4 to the main bearing cap bolt. 8. Install the drawing-out bolt 2 and nut 3 to the main bearing cap. 9. Turn the nut 3 to remove the main bearing cap. 10. Remove the drawing-out tools 1,2,3,4. 11. Remove the tightening nut of the main bearing cap on one side. 12. Immediately install the cap support tool 5 and support nut 6 to the main bearing cap bolt. 13. Adjust the position of the support nut to hold the main bearing cap. 14. Carefully loosen the support nuts. First, loosen all nuts only a little bit. Then loosen each nut some more. Continue until all nuts are loose. Then lower the main bearing cap. 15. Remove the bottom main bearing. 16. Install the detaching pin 7 to the crankshaft oil hole that is on the non-operation side. (Install the detaching pin so that its head lies along the outer diameter of the crankshaft.) 17. Slowly turn the flywheel in the direction of engine rotation. Remove the top bearing towards the operation side. 18. To remove the thrust bearings, first remove the main bearing cap. Remove it downwards in the same way as the other main bearing caps. The bottom thrust bearing is locked to the main bearing cap with 2 pins on the front and back. To remove it, press the end face in the direction of the shaft. To remove the top thrust bearing, press the end face against the shaft. Press it with a wooden tool (e.g. a wooden spatula). This prevents damage to the bearing. 2. How to operate the hydraulic jack 1. Put a spacer 2 into the tightening nut. 2. Lock with the spacer lock bolt 1 to the main bearing cap nut. 3. Tighten the spacer bolt 5 by hand until it touches the end of the main bearing cap tightening nut. 4. Put the hydraulic jack 3 on the spacer bolt. 5. Tighten the spacer bolt tightening nut 4. 6. Make sure that the distance between the piston of the hydraulic jack and the end face of the body is not more than 1.5mm. 7. Loosen the spacer bolt tightening nut by ½ turn. 8. Connect the hydraulic jack with the rubber hose 7. 9. Remove the spacer lock bolt. 10. Close the relief valve of the hydraulic pump. Operate the pump lever and increase the hydraulic pressure to the specified value. Specified hydraulic pressure: 58.8MPa±0.5MPa 11. Insert the handle 6 into the hole of the nut through the tuning window of the spacer. Then turn the nut. 12. Gradually open the relief valve of the hydraulic pump and decrease the hydraulic pressure to 0 (zero). 13. Tighten the hydraulic jack spacer bolt tightening nut until it fits well. This drains the oil from the jack. 14. Disconnect the rubber hoses and the couplers from the hydraulic jack. 15. Remove the tightening nut, hydraulic jack, spacer and spacer bolt. 3. Inspection 1. Main bearings 1. Check for hit marks and flaws on the mating surfaces of the main bearing cap fitted with and against the cylinder block. 2. Check for hit marks on the mating surface and rear of the main bearings. Also check for flaws, seizures and bite-in of unwanted material on their sliding surface. NOTICE: Do not correct the rear and sliding surface of the main bearings or the thrust bearings. Such a corrective repair changes the clearance between the bearing and the crankshaft. 3. Make sure that the cap tightening bolt of the main bearing is tight. Stud torque: 200 (0 to +50) Nm 4. Measure the clearance between the crankshaft and the bearings. 1 - An accurate method to measure the clearance is this: - Remove the crankshaft. - Measure its outer diameter. - Measure the inner diameter of the main bearing cap. - The difference is the clearance. 2 - To measure the clearance without removing the crankshaft: - Put a lead wire with a diameter of about 0.5mm on the sliding surface of the bottom main bearing. (Do it along the crankshaft to prevent the lead wire from slipping with grease.) Tighten the main bearing cap to the specified hydraulic pressure. Take out the lead wire and measure its thickness. This is the clearance between the crankshaft and the bearings. 5. If the clearance is more than the permitted wear limit, replace the baring with a new one. NOTICE: If you replace the bearing, make sure that you replace the top bearing and the bottom bearing together as a pair. If the crankshaft is very worn or unevenly worn, replace the bearings with undersized bearings. In that case, it is necessary to polish the crankshaft until it fits the undersized bearings. 4. Assembly 1. Turn the flywheel and move the crankshaft oil below the center of the crankshaft. 2. Move the pawl of the top bearing towards the non-operation side. Align the pawl along the crankshaft and put the pawl into the pawl hole. 3. The pawl must mate with the pawl hole of the cylinder block (This is a back-and-forth position.) 4. Install the top bearing inserting tool 8 to the main bearing cap (the bottom bearing is detached from the main bearing cap). To install it: - On one end, the round end face (R ) must align with the outer (non-operation side) main bearing cap clamping bolt. - On the other end, the stepped part must mate with the inner (pawl hole side) main bearing cap. 5. Install the detaching pin 7 to the crankshaft oil hole that is on the non-operation side. - Put the head of the pin along the outer side of the crankshaft. - Apply grease to the pin to prevent it from falling during turning. 6. Tighten the support nut 6 of the main bearing cap holding tool until the top bearing inserting tool almost touches the rear of the bearing. 7. Slowly turn the flywheel in the direction opposite to engine rotation. NOTICE: Make sure that the side of the pawl of the top bearing touches the side of the bearing inserting tool. If they do not touch, the pawl does not fit in the pawl hole. | 10000 Hours | 3rd Engineer,4th Engineer (Senior) | Chief Engineer | YANMAR | 6EY22ALWS |  | 2026-11-03 | 2026-11-03 |  |  | Pending | Retightening | 343 | 30346 | 20689 | 2024-07-09 |  | Instruction Manual |  | Main Bearing - AE_Guide Bearing Cap_YANMAR DIESEL ENGINE_6EY22(A)LW_Retightening.pdf | 1 - Code + Machinery + Component
Cap Quebec | Electrical Power | Auxiliary Engine#2 | Fuel Injection Pump - AE#2 | 2198 | AE Fuel Injection Pump Roller Bush For Tappet - Overhaul | Follow recommended maintenance procedures and Safety Precautions Job Description: Overhaul Roller Guide as per Maker's Instructions Reporting: - Always mention Corrective actions taken - Update spares consumed if any with relevant photos Reference : Annex 1E TMM | 10000 Hours | 3rd Engineer | Chief Engineer | YANMAR | 6EY22ALWS |  | 2026-11-03 | 2026-11-03 |  |  | Pending | Overhaul | 343 | 30346 | 20689 | 2024-07-09 |  | SMS |  |  | 1 - Code + Machinery + Component
Cap Quebec | Electrical Power | Auxiliary Engine#2 | Connecting Rod - AE#2 | 2241 | AE Connecting Rod - Overhaul | "Overhaul of AE Connecting Rod Safety Procedure ------------------------- Ensure To Comply Safety Procedure As Per The Company Policy. Procedure --------------- Every 10000 operating hours once. - Inspection and measurement of the piston pin bearing - Crank pin bearing inspection and measurement - Inspection of the tightening force of the connecting rod bolt Inspection 1. Inspection of the connecting rod 1 - Check the piston pin bearings for contact. 2 - Measure the inner diameter of the piston pin bearings. If the measurement is more than the wear limit, replace the piston pin bearing. 1 - When you remove the bearings, make sure that you do not cause damage to the bearing insertion hole. Use a retainer and hit the bearings out with a hammer or draw them out with a press. 2 - When you install the bearings, align them with the oil hole and press-fit them with a press. Measure the inner diameter after press-fitting. 3 - Check the serration mating surface on the big end of the connecting rod for cracks and wear. Clearance and wear limits of major parts 0000-000-07 Inspection of the crank pin bearing Be sure to replace both the top and bottom bearings as a pair. 1 - Check the contact of the mating surface and rear surface of the bearing. Check the sliding surface for cracks, seizure and bite-in of unwanted material. 2 - Install the crank pin bearing to the connecting rod. Install the connecting rod. Tighten the nut of the connecting rod to the specified pressure. 3 - Measure the inner diameter. If the measurement is more than the wear limit, replace the bearing. Clearance and wear limits of major parts 0000-000-07 Table of tightening torques for major bolts and nuts 0000-000-07 4 - Measure the thickness of the top and bottom bearings. If the difference between A-B and C-B is more than 0.04 mm, replace the bearings. Ref. Operation manual, 6EY22ALWS 1. Inspection of the crank pin bearing Be sure to replace both the top and bottom bearings as a pair. 1. Check the contact of the mating surface and rear surface of the bearing. Check the sliding surface for cracks, seizure and bite-in of unwanted material. 2. Install the crank pin bearing to the connecting rod. Install the connecting rod. Tighten the nut of the connecting rod to the specified pressure. 3. Measure the inner diameter. If the measurement is more than the wear limit, replace the bearing. 4. Measure the thickness of the top and bottom bearings. If the difference between A-B and C-B is more than 0.04m, replace the bearings. 2. Inspection of the connecting rod 1. Check the piston pin bearings for contact. 2. Measure the inner diameter of the piston pin bearings. If the measurement is more than the wear limit, replace the piston pin bearing. 1. When you remove the bearings, make sure that you do not cause damage to the bearing insertion hole. Use a retainer and hit the bearings out with a hammer or draw them out with a press. 2. When you install the bearings, align them with the oil hole and press-fit them with a press. Measure the inner diameter after press-fitting. 3. Check the serration mating surface on the big end of the connecting rod for cracks and wear. NOTICE: If you find water-hammering or a lot of burns on the piston, measure the bend and inclination of the connecting rod. Look for cracks with a color-check. <How to do a simple bend check> 1. Remove the piston pin bearing 2. Remove the oil hole plug on the small end side. 3. Put a bar or long drill (12mm diameter) into the lubricating oil hole of the connecting rod. The connecting rod is bent if: - The bar or drill cannot be inserted or - It can be inserted but it cannot be turned. 3. Inspection of the connecting rod bolts. 1. Look for dents and plucking on the bearing surfaces and threads of all bolts. If you find a defect, correct it. NOTICE: Be sure to make a new match mark on the tightening nut every time you disassemble the connecting rod. The tightening nuts have a match mark when they leave the factory. But the tightening torque of the bolt varies depending on break-in between the bolt thread, the bearing surface and the large end serration of the connecting rod. 2. Replace the bolts approximately every 20000 hours even if their appearance is normal. This prevents them from breaking due to fatigue. NOTICE: If you replace the connecting rod bolts and the connecting rod, make a stamp with the same Cylinder No. and Bolt No. as the old parts. 4. Measurement of the journal and the outer diameter of the crank pin Procedure Reference: 0AE22-EN0080 2019.4_6EY22(A)LWS_HFO_1-2R_20190403.pdf Section: Scheduled inspection, Connecting rod Page No: 49, 252, 253, 254" | 10000 Hours | 3rd Engineer,4th Engineer (Senior) | Chief Engineer | YANMAR | 6EY22ALWS |  | 2026-11-03 | 2026-11-03 |  |  | Pending | Overhaul | 343 | 30346 | 20689 | 2024-07-09 |  | Instruction Manual |  | Connecting Rod - AE_YANMAR_6EY22ALWS_Overhaul.pdf | 1 - Code + Machinery + Component
Cap Quebec | Electrical Power | Auxiliary Engine#2 | Connecting Rod - AE#4 | 2241 | AE Connecting Rod - Overhaul | "Overhaul of AE Connecting Rod Safety Procedure ------------------------- Ensure To Comply Safety Procedure As Per The Company Policy. Procedure --------------- Every 10000 operating hours once. - Inspection and measurement of the piston pin bearing - Crank pin bearing inspection and measurement - Inspection of the tightening force of the connecting rod bolt Inspection 1. Inspection of the connecting rod 1 - Check the piston pin bearings for contact. 2 - Measure the inner diameter of the piston pin bearings. If the measurement is more than the wear limit, replace the piston pin bearing. 1 - When you remove the bearings, make sure that you do not cause damage to the bearing insertion hole. Use a retainer and hit the bearings out with a hammer or draw them out with a press. 2 - When you install the bearings, align them with the oil hole and press-fit them with a press. Measure the inner diameter after press-fitting. 3 - Check the serration mating surface on the big end of the connecting rod for cracks and wear. Clearance and wear limits of major parts 0000-000-07 Inspection of the crank pin bearing Be sure to replace both the top and bottom bearings as a pair. 1 - Check the contact of the mating surface and rear surface of the bearing. Check the sliding surface for cracks, seizure and bite-in of unwanted material. 2 - Install the crank pin bearing to the connecting rod. Install the connecting rod. Tighten the nut of the connecting rod to the specified pressure. 3 - Measure the inner diameter. If the measurement is more than the wear limit, replace the bearing. Clearance and wear limits of major parts 0000-000-07 Table of tightening torques for major bolts and nuts 0000-000-07 4 - Measure the thickness of the top and bottom bearings. If the difference between A-B and C-B is more than 0.04 mm, replace the bearings. Ref. Operation manual, 6EY22ALWS 1. Inspection of the crank pin bearing Be sure to replace both the top and bottom bearings as a pair. 1. Check the contact of the mating surface and rear surface of the bearing. Check the sliding surface for cracks, seizure and bite-in of unwanted material. 2. Install the crank pin bearing to the connecting rod. Install the connecting rod. Tighten the nut of the connecting rod to the specified pressure. 3. Measure the inner diameter. If the measurement is more than the wear limit, replace the bearing. 4. Measure the thickness of the top and bottom bearings. If the difference between A-B and C-B is more than 0.04m, replace the bearings. 2. Inspection of the connecting rod 1. Check the piston pin bearings for contact. 2. Measure the inner diameter of the piston pin bearings. If the measurement is more than the wear limit, replace the piston pin bearing. 1. When you remove the bearings, make sure that you do not cause damage to the bearing insertion hole. Use a retainer and hit the bearings out with a hammer or draw them out with a press. 2. When you install the bearings, align them with the oil hole and press-fit them with a press. Measure the inner diameter after press-fitting. 3. Check the serration mating surface on the big end of the connecting rod for cracks and wear. NOTICE: If you find water-hammering or a lot of burns on the piston, measure the bend and inclination of the connecting rod. Look for cracks with a color-check. <How to do a simple bend check> 1. Remove the piston pin bearing 2. Remove the oil hole plug on the small end side. 3. Put a bar or long drill (12mm diameter) into the lubricating oil hole of the connecting rod. The connecting rod is bent if: - The bar or drill cannot be inserted or - It can be inserted but it cannot be turned. 3. Inspection of the connecting rod bolts. 1. Look for dents and plucking on the bearing surfaces and threads of all bolts. If you find a defect, correct it. NOTICE: Be sure to make a new match mark on the tightening nut every time you disassemble the connecting rod. The tightening nuts have a match mark when they leave the factory. But the tightening torque of the bolt varies depending on break-in between the bolt thread, the bearing surface and the large end serration of the connecting rod. 2. Replace the bolts approximately every 20000 hours even if their appearance is normal. This prevents them from breaking due to fatigue. NOTICE: If you replace the connecting rod bolts and the connecting rod, make a stamp with the same Cylinder No. and Bolt No. as the old parts. 4. Measurement of the journal and the outer diameter of the crank pin Procedure Reference: 0AE22-EN0080 2019.4_6EY22(A)LWS_HFO_1-2R_20190403.pdf Section: Scheduled inspection, Connecting rod Page No: 49, 252, 253, 254" | 10000 Hours | 3rd Engineer,4th Engineer (Senior) | Chief Engineer | YANMAR | 6EY22ALWS |  | 2026-11-03 | 2026-11-03 |  |  | Pending | Overhaul | 343 | 30346 | 20689 | 2024-07-09 |  | Instruction Manual |  | Connecting Rod - AE_YANMAR_6EY22ALWS_Overhaul.pdf | 1 - Code + Machinery + Component
Cap Quebec | Electrical Power | Auxiliary Engine#2 | Piston - AE#2 | 5142 | AE Piston Protection Ring - Inspection | Inspection on AE Piston Protection RingSafety Procedure-------------------------Ensure To Comply Safety Procedure As Per The Company Policy.Procedure---------------1.Piston:- Inspection and measurement of the piston ringsProcedure reference :Piston - AE_Protection Ring_YANMAR DIESEL ENGINE_6EY22(A)LW_Inspection.pdfSection: Scheduled inspectionPdf Page no : 1 | 10000 Hours | 3rd Engineer | Chief Engineer | YANMAR | 6EY22ALWS |  | 2026-11-03 | 2026-11-03 |  |  | Pending | Inspection | 343 | 30346 | 20689 | 2024-07-09 |  | Instruction Manual |  | Piston - AE_Protection Ring_YANMAR DIESEL ENGINE_6EY22(A)LW_Inspection.pdf | 1 - Code + Machinery + Component
Cap Quebec | Electrical Power | Auxiliary Engine#2 | Fuel Injection Pump - AE#1 | 2198 | AE Fuel Injection Pump Roller Bush For Tappet - Overhaul | Follow recommended maintenance procedures and Safety Precautions Job Description: Overhaul Roller Guide as per Maker's Instructions Reporting: - Always mention Corrective actions taken - Update spares consumed if any with relevant photos Reference : Annex 1E TMM | 10000 Hours | 3rd Engineer | Chief Engineer | YANMAR | 6EY22ALWS |  | 2026-11-03 | 2026-11-03 |  |  | Pending | Overhaul | 343 | 30346 | 20689 | 2024-07-09 |  | SMS |  |  | 1 - Code + Machinery + Component
Cap Quebec | Electrical Power | Auxiliary Engine#2 | Connecting Rod - AE#5 | 3872 | AE Connecting Rod Bearing - Inspection | Inspection on AE Connecting Rod Bearing Safety Procedure ------------------------- Ensure To Comply Safety Procedure As Per The Company Policy. Procedure --------------- Ref. Operation manual, 6EY22ALWS 1. Inspection of the crank pin bearing Be sure to replace both the top and bottom bearings as a pair. 1. Check the contact of the mating surface and rear surface of the bearing. Check the sliding surface for cracks, seizure and bite-in of unwanted material. 2. Install the crank pin bearing to the connecting rod. Install the connecting rod. Tighten the nut of the connecting rod to the specified pressure. 3. Measure the inner diameter. If the measurement is more than the wear limit, replace the bearing. 4. Measure the thickness of the top and bottom bearings. If the difference between A-B and C-B is more than 0.04m, replace the bearings. 2. Inspection of the connecting rod 1. Check the piston pin bearings for contact. 2. Measure the inner diameter of the piston pin bearings. If the measurement is more than the wear limit, replace the piston pin bearing. 1. When you remove the bearings, make sure that you do not cause damage to the bearing insertion hole. Use a retainer and hit the bearings out with a hammer or draw them out with a press. 2. When you install the bearings, align them with the oil hole and press-fit them with a press. Measure the inner diameter after press-fitting. 3. Check the serration mating surface on the big end of the connecting rod for cracks and wear. NOTICE: If you find water-hammering or a lot of burns on the piston, measure the bend and inclination of the connecting rod. Look for cracks with a color-check. <How to do a simple bend check> 1. Remove the piston pin bearing 2. Remove the oil hole plug on the small end side. 3. Put a bar or long drill (12mm diameter) into the lubricating oil hole of the connecting rod. The connecting rod is bent if: - The bar or drill cannot be inserted or - It can be inserted but it cannot be turned. 3. Inspection of the connecting rod bolts. 1. Look for dents and plucking on the bearing surfaces and threads of all bolts. If you find a defect, correct it. NOTICE: Be sure to make a new match mark on the tightening nut every time you disassemble the connecting rod. The tightening nuts have a match mark when they leave the factory. But the tightening torque of the bolt varies depending on break-in between the bolt thread, the bearing surface and the large end serration of the connecting rod. 2. Replace the bolts approximately every 20000 hours even if their appearance is normal. This prevents them from breaking due to fatigue. NOTICE: If you replace the connecting rod bolts and the connecting rod, make a stamp with the same Cylinder No. and Bolt No. as the old parts. 4. Measurement of the journal and the outer diameter of the crank pin Procedure reference : Connecting Rod - AE_Bearing_YANMAR DIESEL ENGINE_6EY22(A)LW_Inspection.pdf Section: Scheduled inspection | 10000 Hours | 3rd Engineer,4th Engineer (Senior) | Chief Engineer | YANMAR | 6EY22ALWS |  | 2026-11-03 | 2026-11-03 |  |  | Pending | Inspection | 343 | 30346 | 20689 | 2024-07-09 |  | Instruction Manual |  | Connecting Rod - AE_Bearing_YANMAR DIESEL ENGINE_6EY22(A)LW_Inspection.pdf | 1 - Code + Machinery + Component
Cap Quebec | Electrical Power | Auxiliary Engine#2 | Thrust Bearing - AE#1 | 2133 | AE Thrust Bearing - Measurement | Job Description Carry out measurement of the Auxiliary Engine thrust bearing axial clearance in accordance with the maker's maintenance manual to verify that the thrust bearing clearance remains within the specified limits. Scope includes: 1. Preparation - Prepare the engine for measurement in accordance with the maker's instructions. - Ensure thrust bearing components are clean and accessible. 2. Axial Clearance Measurement - Measure the axial clearance of the thrust bearing using the maker's approved measuring method. - When using a feeler gauge, take care not to damage the thrust bearing surfaces. - Record the measured clearance. - Compare the measured clearance with the maker's specified tolerance. 3. Inspection - Inspect accessible thrust bearing surfaces for wear, scoring, overheating, pitting, corrosion or abnormal damage. - Inspect thrust collar and surrounding components for abnormal wear or damage. 4. Corrective Action - If the measured clearance is outside the maker's specified limits, dismantle and inspect the thrust bearing assembly in accordance with the maker's maintenance procedures. - Renew worn or damaged components as required. Tools Required - Maker's maintenance manual - Feeler gauge or maker-approved measuring tools - Dial gauge (where applicable) - Standard hand tools - Inspection torch - Camera/tablet for documentation - PPE Acceptance Criteria - Axial clearance is within the maker's specified limits. - No abnormal wear, scoring, overheating or damage to thrust bearing components. - Thrust bearing operates satisfactorily after measurement. Reporting - Record measured thrust bearing axial clearance in PMS. - Record inspection findings and corrective actions taken. - Update spares consumed, if any. - Attach measurement records and relevant photographs. - Inform the Chief Engineer if the measured clearance exceeds the maker's allowable limits. References - SMS Annex 1E - Maker's Maintenance Procedures - Relevant Job Cards | 10000 Hours | 3rd Engineer,4th Engineer (Senior) | Chief Engineer | YANMAR | 6EY22ALWS |  | 2026-11-03 | 2026-11-03 |  |  | Pending | Measurement | 343 | 30346 | 20689 | 2024-07-09 |  | Generic |  |  | 1 - Code + Machinery + Component
Cap Quebec | Electrical Power | Auxiliary Engine#2 | Connecting Rod - AE#3 | 2241 | AE Connecting Rod - Overhaul | "Overhaul of AE Connecting Rod Safety Procedure ------------------------- Ensure To Comply Safety Procedure As Per The Company Policy. Procedure --------------- Every 10000 operating hours once. - Inspection and measurement of the piston pin bearing - Crank pin bearing inspection and measurement - Inspection of the tightening force of the connecting rod bolt Inspection 1. Inspection of the connecting rod 1 - Check the piston pin bearings for contact. 2 - Measure the inner diameter of the piston pin bearings. If the measurement is more than the wear limit, replace the piston pin bearing. 1 - When you remove the bearings, make sure that you do not cause damage to the bearing insertion hole. Use a retainer and hit the bearings out with a hammer or draw them out with a press. 2 - When you install the bearings, align them with the oil hole and press-fit them with a press. Measure the inner diameter after press-fitting. 3 - Check the serration mating surface on the big end of the connecting rod for cracks and wear. Clearance and wear limits of major parts 0000-000-07 Inspection of the crank pin bearing Be sure to replace both the top and bottom bearings as a pair. 1 - Check the contact of the mating surface and rear surface of the bearing. Check the sliding surface for cracks, seizure and bite-in of unwanted material. 2 - Install the crank pin bearing to the connecting rod. Install the connecting rod. Tighten the nut of the connecting rod to the specified pressure. 3 - Measure the inner diameter. If the measurement is more than the wear limit, replace the bearing. Clearance and wear limits of major parts 0000-000-07 Table of tightening torques for major bolts and nuts 0000-000-07 4 - Measure the thickness of the top and bottom bearings. If the difference between A-B and C-B is more than 0.04 mm, replace the bearings. Ref. Operation manual, 6EY22ALWS 1. Inspection of the crank pin bearing Be sure to replace both the top and bottom bearings as a pair. 1. Check the contact of the mating surface and rear surface of the bearing. Check the sliding surface for cracks, seizure and bite-in of unwanted material. 2. Install the crank pin bearing to the connecting rod. Install the connecting rod. Tighten the nut of the connecting rod to the specified pressure. 3. Measure the inner diameter. If the measurement is more than the wear limit, replace the bearing. 4. Measure the thickness of the top and bottom bearings. If the difference between A-B and C-B is more than 0.04m, replace the bearings. 2. Inspection of the connecting rod 1. Check the piston pin bearings for contact. 2. Measure the inner diameter of the piston pin bearings. If the measurement is more than the wear limit, replace the piston pin bearing. 1. When you remove the bearings, make sure that you do not cause damage to the bearing insertion hole. Use a retainer and hit the bearings out with a hammer or draw them out with a press. 2. When you install the bearings, align them with the oil hole and press-fit them with a press. Measure the inner diameter after press-fitting. 3. Check the serration mating surface on the big end of the connecting rod for cracks and wear. NOTICE: If you find water-hammering or a lot of burns on the piston, measure the bend and inclination of the connecting rod. Look for cracks with a color-check. <How to do a simple bend check> 1. Remove the piston pin bearing 2. Remove the oil hole plug on the small end side. 3. Put a bar or long drill (12mm diameter) into the lubricating oil hole of the connecting rod. The connecting rod is bent if: - The bar or drill cannot be inserted or - It can be inserted but it cannot be turned. 3. Inspection of the connecting rod bolts. 1. Look for dents and plucking on the bearing surfaces and threads of all bolts. If you find a defect, correct it. NOTICE: Be sure to make a new match mark on the tightening nut every time you disassemble the connecting rod. The tightening nuts have a match mark when they leave the factory. But the tightening torque of the bolt varies depending on break-in between the bolt thread, the bearing surface and the large end serration of the connecting rod. 2. Replace the bolts approximately every 20000 hours even if their appearance is normal. This prevents them from breaking due to fatigue. NOTICE: If you replace the connecting rod bolts and the connecting rod, make a stamp with the same Cylinder No. and Bolt No. as the old parts. 4. Measurement of the journal and the outer diameter of the crank pin Procedure Reference: 0AE22-EN0080 2019.4_6EY22(A)LWS_HFO_1-2R_20190403.pdf Section: Scheduled inspection, Connecting rod Page No: 49, 252, 253, 254" | 10000 Hours | 3rd Engineer,4th Engineer (Senior) | Chief Engineer | YANMAR | 6EY22ALWS |  | 2026-11-03 | 2026-11-03 |  |  | Pending | Overhaul | 343 | 30346 | 20689 | 2024-07-09 |  | Instruction Manual |  | Connecting Rod - AE_YANMAR_6EY22ALWS_Overhaul.pdf | 1 - Code + Machinery + Component
Cap Quebec | Electrical Power | Auxiliary Engine#2 | Piston - AE#5 | 2157 | AE Piston - Periodic Overhaul | Ref. Operation manual, 6EY22ALWS 1. Disassembly 1. Removing the piston 1. Set the piston to approximately 60ø to 70ø before top dead center. 2. Put the protection ring drawing-out tool 5 on the piston. Move its outer tape A in the direction of the piston. Make sure that it does not touch the cylinder liner. 3. Install the top part of the liner drawing-out tool 3 and the spacer 3. Lock it with the cylinder head clamping nut 1. 4. Turn the flywheel and push the protection ring up. 5. Remove the disassembling tools and the protection ring. 6. Remove the carbon from the top part of the cylinder liner. 7. Set the piston to approximately 72ø after the top dead center. 8. Apply a match mark to the connecting rod and the tightening nut. 9. Loosen the connecting rod tightening nut with the hydraulic jack. Hydraulic jack 1. Move the crankshaft to 72ø after the top dead center position. 2. Put the spacer 2 into the nut of the connecting rod bolt. 3. Screw the spacer bolt 1 into the connecting rod bolt. Do it until the spacer bolt touches the bottom. 4. Put the hydraulic jack 3 on the spacer bolt. Tighten it with the nut 4. 5. Connect the hydraulic jack and the rubber hoses with couplers 5. 6. Make sure that the distance between the piston of the hydraulic jack and the end face of the body is less than 1.5mm. 7. Loosen the nut by ½ turn from where it is seated. 8. Close the relief valve of the hydraulic pump. Increase the hydraulic pressure to the specified value with the pump lever. Specified hydraulic pressure: 55MPa ± 0.5MPa 9. Insert the handle 6 into the hole of the nut through the window of the spacer. Turn the nut. 10. Gradually open the relief valve of the hydraulic pump and decrease the hydraulic pressure to 0 (zero). 11. Screw in the hydraulic jack until it makes good contact with the spacer. Drain the oil from the jack. 12. Remove the rubber hose (and the couplers) from the hydraulic jack. 13. Remove the hydraulic jack and the spacer. CONDITION: Measure the difference between the match marks on the cap side and the nut side. If it is more than the permitted value, disassemble and tighten the parts again. Permitted value (length in direction of circumference): -2mm to +5mm When you cannot turn the handle, slowly increase the hydraulic pressure and turn again. Do not increase the pressure to more than 4.9MPa. 10. Remove the cap together with the tightening nut and the bottom bearing. 11. Remove the connecting rod bolt. 12. Screw the lifting eye bolt into the piston. Lift it by 20mm to 30mm. 13. Remove the top bearing. 14. Remove the piston. Make sure that the connecting rod does not touch the crankshaft or cylinder liner. 2. Removing the piston pin and piston rings 1. Remove the piston pin circlip with pliers. 2. Remove the piston pin while you hold the connecting rod. 3. Obey these instructions when you remove a piston ring. 1. Make 2 loops from wire (diameter: 40mm to 50mm). 2. Put the loops on the opening of the piston ring. Hold them with your thumbs. 3. Make the opening larger. 4. Remove the piston ring. NOTICE: Do not bend the opening of a ring wider than 70mm. The ring can break. 2. Inspection 1. Examine the contact of the piston skirt and piston hole. 2. Do a color-check and examine the piston for cracks on its top surface and ring groove. Examine the outside and the inside. 3. Remove the cover of the piston cooling chamber. 4. Look for scale. 5. Measure the dimensions of all piston parts and the piston pin. 6. Consider the time to the next servicing and replace the piston rings with new ones. 7. If you replace the piston with a new one, make the same match mark as on the old piston. Part name Nominal dimension Tolerance Standard clearance max. allowable clearance usage limit of parts Thickness of the piston rings F= No.1: 7.5 ±0.15 2 No.1 to No.2 No.2: 7.4 Thickness of the oil rings F=5.0 ±0.25 4.7 Width of the piston rings (No.1) 6 -0.010 / -0.030 No.1 G=0.110 to 0.155 No.1 G=0.4 -0.15 Width of the piston ring groove 6 +0.125 No.1 G=0.110 No.1 G=0.4 +0.35 (No.1) +0.100 to 0.155 Width of the piston ring (No.2) 5 -0.030 / -0.050 No.2 G=0.055 to 0.100 No.2 G=0.4 -0.22 Width of the piston ring groove 5 +0.050 No.2 G=0.055 No.2 G=0.4 +0.28 (No.2) +0.025 to 0.100 Width of the oil ring 9 -0.010 / -0.030 H=0.030 to 0.075 H=0.4 -0.2 Width of the oil ring groove 9 +0.045 / +0.020 H=0.030 to 0.075 H=0.4 +0.3 Inner diameter of piston pin dia95 +0.115 J=0.095 J=0.26 +0.2 bearing +0.095 to 0.130 Outer diameter of the piston pin dia95 0 / -0.015 J=0.095 to 0.130 J=0.26 -0.06 Inner diameter of the piston pin dia95 +0.050 K=0.030 K=0.16 +0.16 hole +0.030 to 0.065 Outer diameter of the piston pin dia95 0 / -0.015 K=0.030 to 0.065 K=0.16 -0.06 1. Replace the rings after 8000 to 12000 hours (2 to 3 years) at the time of a scheduled inspection. Replace all rings with new ones even if their dimensions agree with the wear limits. 2. Replace the 1st ring with a new one when its plated layer is worn out and the base metal begins to be exposed. Replace the 2nd ring when the taper face is gone. 3. Assembly 1. Install the perforated cover of the piston cooling chamber on the top of the piston. Install it on the side that has a stamp "PUMP SIDE" (operation side). 2. Apply a screw lock agent (Tokyo ThreeBond 1303 or equivalent) to the bolt. 3. Tighten the bolt and install the cover. 4. Align the match marks and install the connecting rod to the piston. 5. When you install a piston pin circlip, make sure that the opening faces straight down. 6. When you install a piston ring, make sure that the stamped side faces up and the openings of the 3 rings are 120ø apart. NOTICE: If the top ring groove was repaired with chrome-plating, do not use the triangular chrome-plated ring 7. Install the oil ring with its coil joint shifted 180ø from the ring opening. 8. Apply lubricating oil to the piston, cylinder liner and crankshaft. 9. Install the piston inserting guide to the top of the cylinder liner. 10. Screw the eye bolt into the piston head. 11. Lift the piston connecting rod and install it to the upper bearing. 12. Lift the piston connecting rod and the upper bearing and install them to the cylinder liner. NOTICE: Do not apply lubricating oil to the rear of the crank pin bearing. Inspection of the crank pin bearing Be sure to replace both the top and bottom bearings as a pair. 1. Check the contact of the mating surface and rear surface of the bearing. Check the sliding surface for cracks, seizure and bite-in of unwanted material. 2. Install the crank pin bearing to the connecting rod. Install the connecting rod. Tighten the nut of the connecting rod to the specified pressure. 3. Measure the inner diameter. If the measurement is more than the wear limit, replace the bearing. 4. Measure the thickness of the top and bottom bearings. If the difference between A-B and C-B is more than 0.4mm, replace the bearings. 13. Move the crankshaft to approximately 72ø after the top dead center position. 14. Tighten the connecting rod bolt by hand until it touches the bottom. 15. Tighten the square part of the nut with a double-ended wrench (13mm). Specified torque: 50 (0 to +5) N.m 16. Align the match marks with the connecting rod body and install the bottom bearing and the cap. 17. Tighten each tightening nut by hand or with a handle until it is seated. 18. Tighten the connecting rod tightening nut with the hydraulic jack. NOTICE: If you made a new match mark on the connecting rod tightening nut: Make sure that you know which one is the new match mark or the old match mark. 19. Turn the tightening nut for 3 or 4 holes until it is seated. If you cannot turn the nut until it is seated: - Examine the nut thread for damage. - Make sure that the couplers are correctly connected. | 10000 Hours | 3rd Engineer,4th Engineer (Senior) | Chief Engineer | YANMAR | 6EY22ALWS |  | 2026-11-03 | 2026-11-03 |  |  | Pending | Periodic Overhaul | 343 | 30346 | 20689 | 2024-07-09 |  | Instruction Manual |  | Piston - AE_YANMAR_6EY22ALWS_Periodic Overhaul.pdf,TEC-13 Auxiliary Engine Overhaul Report.xlsx | 1 - Code + Machinery + Component
Cap Quebec | Electrical Power | Auxiliary Engine#2 | Main Bearing - AE#5 | 2165 | AE Main Bearing - Inspection | DISASSEMBLY, INSPECTION AND MEASUREMENT OF MAIN BEARING & CHECK MAIN BEARING BOLTS / SIDE BOLTS TIGHTENING TORQUE Ref. Operation manual, 6EY22ALWS Obey the instructions that follow when you adjust the main bearing according to the periodical inspections table. 1. Disassembly 1. Remove the bearing and the adjacent cylinder side cover. 2. Remove the side bolts of the bearing on the operation and non-operation side. 3. Set the piston adjacent to the main bearing to a position of approximately 120ø before or after top dead center. 4. Simultaneously remove the 2 main bearing cap tightening nuts together with the hydraulic jack. When you cannot turn the handle, slowly increase the hydraulic pressure and turn again. Do not increase the pressure to more than 63.7MPa. 5. Loosen the side bolt of the adjacent main bearing cap. This makes the main bearing cap easier to remove. 6. Loosen the nuts of the main bearing 2 to 3 turns with the turning handle. 7. Lock the body 1 of the drawing-out tool with the bolt 4 to the main bearing cap bolt. 8. Install the drawing-out bolt 2 and nut 3 to the main bearing cap. 9. Turn the nut 3 to remove the main bearing cap. 10. Remove the drawing-out tools 1,2,3,4. 11. Remove the tightening nut of the main bearing cap on one side. 12. Immediately install the cap support tool 5 and support nut 6 to the main bearing cap bolt. 13. Adjust the position of the support nut to hold the main bearing cap. 14. Carefully loosen the support nuts. First, loosen all nuts only a little bit. Then loosen each nut some more. Continue until all nuts are loose. Then lower the main bearing cap. 15. Remove the bottom main bearing. 16. Install the detaching pin 7 to the crankshaft oil hole that is on the non-operation side. (Install the detaching pin so that its head lies along the outer diameter of the crankshaft.) 17. Slowly turn the flywheel in the direction of engine rotation. Remove the top bearing towards the operation side. 18. To remove the thrust bearings, first remove the main bearing cap. Remove it downwards in the same way as the other main bearing caps. The bottom thrust bearing is locked to the main bearing cap with 2 pins on the front and back. To remove it, press the end face in the direction of the shaft. To remove the top thrust bearing, press the end face against the shaft. Press it with a wooden tool (e.g. a wooden spatula). This prevents damage to the bearing. 2. How to operate the hydraulic jack 1. Put a spacer 2 into the tightening nut. 2. Lock with the spacer lock bolt 1 to the main bearing cap nut. 3. Tighten the spacer bolt 5 by hand until it touches the end of the main bearing cap tightening nut. 4. Put the hydraulic jack 3 on the spacer bolt. 5. Tighten the spacer bolt tightening nut 4. 6. Make sure that the distance between the piston of the hydraulic jack and the end face of the body is not more than 1.5mm. 7. Loosen the spacer bolt tightening nut by ½ turn. 8. Connect the hydraulic jack with the rubber hose 7. 9. Remove the spacer lock bolt. 10. Close the relief valve of the hydraulic pump. Operate the pump lever and increase the hydraulic pressure to the specified value. Specified hydraulic pressure: 58.8MPa±0.5MPa 11. Insert the handle 6 into the hole of the nut through the tuning window of the spacer. Then turn the nut. 12. Gradually open the relief valve of the hydraulic pump and decrease the hydraulic pressure to 0 (zero). 13. Tighten the hydraulic jack spacer bolt tightening nut until it fits well. This drains the oil from the jack. 14. Disconnect the rubber hoses and the couplers from the hydraulic jack. 15. Remove the tightening nut, hydraulic jack, spacer and spacer bolt. 3. Inspection 1. Main bearings 1. Check for hit marks and flaws on the mating surfaces of the main bearing cap fitted with and against the cylinder block. 2. Check for hit marks on the mating surface and rear of the main bearings. Also check for flaws, seizures and bite-in of unwanted material on their sliding surface. NOTICE: Do not correct the rear and sliding surface of the main bearings or the thrust bearings. Such a corrective repair changes the clearance between the bearing and the crankshaft. 3. Make sure that the cap tightening bolt of the main bearing is tight. Stud torque: 200 (0 to +50) Nm 4. Measure the clearance between the crankshaft and the bearings. 1 - An accurate method to measure the clearance is this: - Remove the crankshaft. - Measure its outer diameter. - Measure the inner diameter of the main bearing cap. - The difference is the clearance. 2 - To measure the clearance without removing the crankshaft: - Put a lead wire with a diameter of about 0.5mm on the sliding surface of the bottom main bearing. (Do it along the crankshaft to prevent the lead wire from slipping with grease.) Tighten the main bearing cap to the specified hydraulic pressure. Take out the lead wire and measure its thickness. This is the clearance between the crankshaft and the bearings. 5. If the clearance is more than the permitted wear limit, replace the baring with a new one. NOTICE: If you replace the bearing, make sure that you replace the top bearing and the bottom bearing together as a pair. If the crankshaft is very worn or unevenly worn, replace the bearings with undersized bearings. In that case, it is necessary to polish the crankshaft until it fits the undersized bearings. | 10000 Hours | 3rd Engineer | Chief Engineer | YANMAR | 6EY22ALWS |  | 2026-11-03 | 2026-11-03 |  |  | Pending | Inspection | 343 | 30346 | 20689 | 2024-07-09 |  | Instruction Manual |  | Main Bearing - AE_YANMAR DIESEL ENGINE_6EY22(A)LW_Inspection.pdf,Main Bearing - AE_YANMAR_6EY22ALWS_Inspection.pdf,TEC-14 Auxiliary Engine Bearing Clearances- Deflection Report.xlsx | 1 - Code + Machinery + Component
Cap Quebec | Electrical Power | Auxiliary Engine#2 | Main Bearing - AE#1 | 4074 | AE Main and Guide Bearing Cap - Retightening | DISASSEMBLY, INSPECTION AND MEASUREMENT OF MAIN BEARING & CHECK MAIN BEARING BOLTS / SIDE BOLTS TIGHTENING TORQUE Ref. Operation manual, 6EY22ALWS Obey the instructions that follow when you adjust the main bearing according to the periodical inspections table. 1. Disassembly 1. Remove the bearing and the adjacent cylinder side cover. 2. Remove the side bolts of the bearing on the operation and non-operation side. 3. Set the piston adjacent to the main bearing to a position of approximately 120ø before or after top dead center. 4. Simultaneously remove the 2 main bearing cap tightening nuts together with the hydraulic jack. When you cannot turn the handle, slowly increase the hydraulic pressure and turn again. Do not increase the pressure to more than 63.7MPa. 5. Loosen the side bolt of the adjacent main bearing cap. This makes the main bearing cap easier to remove. 6. Loosen the nuts of the main bearing 2 to 3 turns with the turning handle. 7. Lock the body 1 of the drawing-out tool with the bolt 4 to the main bearing cap bolt. 8. Install the drawing-out bolt 2 and nut 3 to the main bearing cap. 9. Turn the nut 3 to remove the main bearing cap. 10. Remove the drawing-out tools 1,2,3,4. 11. Remove the tightening nut of the main bearing cap on one side. 12. Immediately install the cap support tool 5 and support nut 6 to the main bearing cap bolt. 13. Adjust the position of the support nut to hold the main bearing cap. 14. Carefully loosen the support nuts. First, loosen all nuts only a little bit. Then loosen each nut some more. Continue until all nuts are loose. Then lower the main bearing cap. 15. Remove the bottom main bearing. 16. Install the detaching pin 7 to the crankshaft oil hole that is on the non-operation side. (Install the detaching pin so that its head lies along the outer diameter of the crankshaft.) 17. Slowly turn the flywheel in the direction of engine rotation. Remove the top bearing towards the operation side. 18. To remove the thrust bearings, first remove the main bearing cap. Remove it downwards in the same way as the other main bearing caps. The bottom thrust bearing is locked to the main bearing cap with 2 pins on the front and back. To remove it, press the end face in the direction of the shaft. To remove the top thrust bearing, press the end face against the shaft. Press it with a wooden tool (e.g. a wooden spatula). This prevents damage to the bearing. 2. How to operate the hydraulic jack 1. Put a spacer 2 into the tightening nut. 2. Lock with the spacer lock bolt 1 to the main bearing cap nut. 3. Tighten the spacer bolt 5 by hand until it touches the end of the main bearing cap tightening nut. 4. Put the hydraulic jack 3 on the spacer bolt. 5. Tighten the spacer bolt tightening nut 4. 6. Make sure that the distance between the piston of the hydraulic jack and the end face of the body is not more than 1.5mm. 7. Loosen the spacer bolt tightening nut by ½ turn. 8. Connect the hydraulic jack with the rubber hose 7. 9. Remove the spacer lock bolt. 10. Close the relief valve of the hydraulic pump. Operate the pump lever and increase the hydraulic pressure to the specified value. Specified hydraulic pressure: 58.8MPa±0.5MPa 11. Insert the handle 6 into the hole of the nut through the tuning window of the spacer. Then turn the nut. 12. Gradually open the relief valve of the hydraulic pump and decrease the hydraulic pressure to 0 (zero). 13. Tighten the hydraulic jack spacer bolt tightening nut until it fits well. This drains the oil from the jack. 14. Disconnect the rubber hoses and the couplers from the hydraulic jack. 15. Remove the tightening nut, hydraulic jack, spacer and spacer bolt. 3. Inspection 1. Main bearings 1. Check for hit marks and flaws on the mating surfaces of the main bearing cap fitted with and against the cylinder block. 2. Check for hit marks on the mating surface and rear of the main bearings. Also check for flaws, seizures and bite-in of unwanted material on their sliding surface. NOTICE: Do not correct the rear and sliding surface of the main bearings or the thrust bearings. Such a corrective repair changes the clearance between the bearing and the crankshaft. 3. Make sure that the cap tightening bolt of the main bearing is tight. Stud torque: 200 (0 to +50) Nm 4. Measure the clearance between the crankshaft and the bearings. 1 - An accurate method to measure the clearance is this: - Remove the crankshaft. - Measure its outer diameter. - Measure the inner diameter of the main bearing cap. - The difference is the clearance. 2 - To measure the clearance without removing the crankshaft: - Put a lead wire with a diameter of about 0.5mm on the sliding surface of the bottom main bearing. (Do it along the crankshaft to prevent the lead wire from slipping with grease.) Tighten the main bearing cap to the specified hydraulic pressure. Take out the lead wire and measure its thickness. This is the clearance between the crankshaft and the bearings. 5. If the clearance is more than the permitted wear limit, replace the baring with a new one. NOTICE: If you replace the bearing, make sure that you replace the top bearing and the bottom bearing together as a pair. If the crankshaft is very worn or unevenly worn, replace the bearings with undersized bearings. In that case, it is necessary to polish the crankshaft until it fits the undersized bearings. 4. Assembly 1. Turn the flywheel and move the crankshaft oil below the center of the crankshaft. 2. Move the pawl of the top bearing towards the non-operation side. Align the pawl along the crankshaft and put the pawl into the pawl hole. 3. The pawl must mate with the pawl hole of the cylinder block (This is a back-and-forth position.) 4. Install the top bearing inserting tool 8 to the main bearing cap (the bottom bearing is detached from the main bearing cap). To install it: - On one end, the round end face (R ) must align with the outer (non-operation side) main bearing cap clamping bolt. - On the other end, the stepped part must mate with the inner (pawl hole side) main bearing cap. 5. Install the detaching pin 7 to the crankshaft oil hole that is on the non-operation side. - Put the head of the pin along the outer side of the crankshaft. - Apply grease to the pin to prevent it from falling during turning. 6. Tighten the support nut 6 of the main bearing cap holding tool until the top bearing inserting tool almost touches the rear of the bearing. 7. Slowly turn the flywheel in the direction opposite to engine rotation. NOTICE: Make sure that the side of the pawl of the top bearing touches the side of the bearing inserting tool. If they do not touch, the pawl does not fit in the pawl hole. | 10000 Hours | 3rd Engineer,4th Engineer (Senior) | Chief Engineer | YANMAR | 6EY22ALWS |  | 2026-11-03 | 2026-11-03 |  |  | Pending | Retightening | 343 | 30346 | 20689 | 2024-07-09 |  | Instruction Manual |  | Main Bearing - AE_Guide Bearing Cap_YANMAR DIESEL ENGINE_6EY22(A)LW_Retightening.pdf | 1 - Code + Machinery + Component
Cap Quebec | Electrical Power | Auxiliary Engine#2 | Cylinder Head - AE#1 | 2224 | AE Cylinder Head - Maintenance | Ref. Operation manual, 6EY22ALWS Obey the instructions that follow when you do regular maintenance of the cylinder head 1. DISASSEMBLY 1. Lift the exhaust manifold cover with the eyebolt and remove it. 2. Remove the exhaust manifold. 3. Remove the exhaust thermometer and cooling water thermometer. 4. Disconnect the pipes and accessories from the cylinder head. Overflow oil pipe of the injection pipe 7 Overflow oil pipe of the injection valve 6 Pinion lubrication pipe of the fuel injection pump 9 Cooling water manifold pipe 1 Pressure indicator cock 4 Injection pipe joint 8 5. Remove the bonnet 10 and the inner accessories. Intake/exhaust valve bridge 2 Rocker arm shaft pedestal 3 Push rod 5 6. Remove the fuel valve tightening nut. 7. Remove the protective cap of the cylinder bolt. 8. Clean the area around the cylinder head tightening nuts. 9. Apply a match mark to the bolt and nut when you disassemble them. 10. Remove the cylinder head tightening nut with the hydraulic jack. 1. If you cannot turn the nut with the handle, slowly increase the hydraulic pressure and then turn the nut again. Do not increase the hydraulic pressure to more than 63.7MPa. 2. After you remove the tightening nut, make sure that the studded bolt is tight. 11. Lock the cylinder head lifting tool on the cylinder head. Lift the cylinder head straight up. 1. Tighten the eye nut 1 with the bolt 5 to the lifting tool body 4. 2. With the eye nut installed, put the lifting tool body on the center of the cylinder head. 3. Install the drawing-out tool B 3 to the tightening bolt 6 of the fuel valve bridge. 4. Align the bolt 2 to the top face of the valve bridge guide. 5. Lightly tighten the drawing-out tool B to prevent looseness. 6. Lift the cylinder head straight up. NOTICE: Lift the cylinder head carefully to prevent damage to the thread of the head bolt. 12. After you remove the cylinder head, cover the cylinder to keep unwanted material out of the supply air chamber. Put a protective tube on the threaded part of the cylinder head bolt to prevent damage. 2. HYDRAULIC JACK 1. Fit the spacer 4 to the outer circumference of the head nut. Alight the notched part of the spacer with the adjacent head. 2. Screw the spacer bolt 1 into the head bolt. Do this until the bolt touches the bottom. 3. Put the hydraulic jack 3 on the spacer bolt and put it on the top of the spacer. 4. Tighten the spacer nut 2. 5. Make sure that the distance between the piston of the hydraulic jack and the end face of the body is less than 1.5mm. 6. Loosen the spacer nut for ½ turn. 7. Connect the hose to the hydraulic jack. 8. Increase the hydraulic pressure to the specified value. Specified hydraulic pressure: 58.8MPa±0.5MPa 9. Put the handle 5 into the hole of the nut through the turning window of the spacer. Then turn the nut. 10. Slowly open the relief valve of the hydraulic pump and decrease the hydraulic pressure to zero. 11. Tighten the spacer nut until the piston of the hydraulic jack fits well in the housing. Drain the hydraulic fluid from the jack. 12. Remove the rubber hoses from the hydraulic jack. Remove the hydraulic jack, the spacer and the spacer bolt. 3. INSPECTION Look for the carbon buildup in the combustion chamber and the intake and exhaust ports. The quantity of carbon buildup helps you to decide the intervals for subsequent servicing. NOTICE: Do not use a gas burner to remove carbon from the combustion surface or the exhaust port. If the flame directly touches the exhaust valve seat, the seat can become loose and the O-ring can deteriorate. This can cause water leakage. 1. Examine the cylinder head for cracks and corrosion. 2. Examine the water jacket for scale. Clean the water jacket with a descaling agent at least one time in 2 years. A lot of scale can collect depending on the water quality. (Use YANMAR Unicon 146 to remove scale from the water jacket. You can do this during an engine stop without opening the engine.) 3. Examine the inlaid part on the fitting surface of the cylinder head. If the mating holes are damaged or dirty, blowby will occur during operation. Carefully clean the whole area, especially the holes. Cover the whole area with a sheet during your task. Do not put anything in the holes (e.g. waste cloth) to prevent clogging. 4. Do a test with water pressure of 0.75MPa. There must be no water leaks. 4. ASSEMBLY 1. Install to the cylinder block: - The cooling water connection pipes 1 (5 locations) - The lubricating oil connection pipes 3 - The dry bushing 2 for the push rod cover. The pipes connect the cylinder block and the cylinder head. 2. Lock the cylinder head lifting tool onto the fuel valve clamping bolt. Disassembling the cylinder head. 3. Lift up the cylinder head and put it straight on the cylinder liner. Be careful not to hit the thread of the cylinder head bolt. 4. Clean the area around the cylinder head tightening nuts. 5. Lubricate the thread and seating surface of the cylinder head bolt and tightening nut. 6. Tighten the head nut manually or with the turning handle. Turn the head nut up to the washer. Cylinder head tightening nut: M39x2.0 - Round - 58.8±0.5MPa Main bearing cap tightening nut: M39x2.0 - Round - 58.8±0.5MPa Connecting rod tightening nut: M33x2.0 - Round - 55±0.5MPa 11. Adjust the intake/exhaust valve head clearance. 1. Turn the flywheel and move the relevant cylinder to the top dead center of the compression stroke. NOTICE: Make sure that you do not move it to the top dead center of the valve overlap. 2. Loosen the locknuts 1 and 3. 3. Loosen the rocker arm adjusting screw 2. 4. Loosen the valve bridge adjusting screw 4. 5. Press down the center of the valve bridge. Hold it and gradually tighten the valve bridge adjusting screw. Lock it to prevent movement. 6. Tighten the locknut 3 securely. 7. Put the rocker arm adjusting screw and the feeler gauge into the valve bridge clearance A. 8. Gradually tighten the rocker arm adjusting screw. Make sure that there is enough space to easily remove the clearance gauge. Intake valve - Valve head clearance (B): 0.4mm - when engine is cold Exhaust valve - Valve head clearance (B): 0.9mm - when engine is cold 9. Tighten the lock nut 1. 10. Make sure that the feeler gauge can be removed easily. NOTICE: The valve head clearance of an intake valve and an exhaust valve are different. Make sure that you use the correct clearance. 12. Install the bonnet. NOTICE: Replace all packings, head packings and O-rings with new ones. If you must use a packing or an O-ring again, examine it carefully for flaws, deformation and deterioration. - If you use a head packing of the initial dimensions, the standard top clearance is the same and adjustment is not necessary. - Before you install the cylinder head, look for unwanted material in: - The intake and exhaust passages of the cylinder - The top part of the piston - The supply air chamber of the cylinder block. - Hydraulic test of the cylinder head bolt tightening - Inspection of the valve spring - Scale cleaning and hydraulic test of the water chamber | 10000 Hours | 3rd Engineer,4th Engineer (Senior) | Chief Engineer | YANMAR | 6EY22ALWS |  | 2026-11-03 | 2026-11-03 |  |  | Pending | Maintenance | 343 | 30346 | 20689 | 2024-07-09 |  | Instruction Manual |  | Cylinder Head - AE_YANMAR DIESEL ENGINE_6EY22(A)LW_Maintenance.pdf,Cylinder Head - AE_YANMAR_6EY22ALWS_Cylinder_Maintenance.pdf | 1 - Code + Machinery + Component
Cap Quebec | Electrical Power | Auxiliary Engine#2 | Fuel Injection Pump - AE#3 | 2198 | AE Fuel Injection Pump Roller Bush For Tappet - Overhaul | Follow recommended maintenance procedures and Safety Precautions Job Description: Overhaul Roller Guide as per Maker's Instructions Reporting: - Always mention Corrective actions taken - Update spares consumed if any with relevant photos Reference : Annex 1E TMM | 10000 Hours | 3rd Engineer | Chief Engineer | YANMAR | 6EY22ALWS |  | 2026-11-03 | 2026-11-03 |  |  | Pending | Overhaul | 343 | 30346 | 20689 | 2024-07-09 |  | SMS |  |  | 1 - Code + Machinery + Component
Cap Quebec | Electrical Power | Auxiliary Engine#2 | Main Bearing - AE#3 | 2165 | AE Main Bearing - Inspection | DISASSEMBLY, INSPECTION AND MEASUREMENT OF MAIN BEARING & CHECK MAIN BEARING BOLTS / SIDE BOLTS TIGHTENING TORQUE Ref. Operation manual, 6EY22ALWS Obey the instructions that follow when you adjust the main bearing according to the periodical inspections table. 1. Disassembly 1. Remove the bearing and the adjacent cylinder side cover. 2. Remove the side bolts of the bearing on the operation and non-operation side. 3. Set the piston adjacent to the main bearing to a position of approximately 120ø before or after top dead center. 4. Simultaneously remove the 2 main bearing cap tightening nuts together with the hydraulic jack. When you cannot turn the handle, slowly increase the hydraulic pressure and turn again. Do not increase the pressure to more than 63.7MPa. 5. Loosen the side bolt of the adjacent main bearing cap. This makes the main bearing cap easier to remove. 6. Loosen the nuts of the main bearing 2 to 3 turns with the turning handle. 7. Lock the body 1 of the drawing-out tool with the bolt 4 to the main bearing cap bolt. 8. Install the drawing-out bolt 2 and nut 3 to the main bearing cap. 9. Turn the nut 3 to remove the main bearing cap. 10. Remove the drawing-out tools 1,2,3,4. 11. Remove the tightening nut of the main bearing cap on one side. 12. Immediately install the cap support tool 5 and support nut 6 to the main bearing cap bolt. 13. Adjust the position of the support nut to hold the main bearing cap. 14. Carefully loosen the support nuts. First, loosen all nuts only a little bit. Then loosen each nut some more. Continue until all nuts are loose. Then lower the main bearing cap. 15. Remove the bottom main bearing. 16. Install the detaching pin 7 to the crankshaft oil hole that is on the non-operation side. (Install the detaching pin so that its head lies along the outer diameter of the crankshaft.) 17. Slowly turn the flywheel in the direction of engine rotation. Remove the top bearing towards the operation side. 18. To remove the thrust bearings, first remove the main bearing cap. Remove it downwards in the same way as the other main bearing caps. The bottom thrust bearing is locked to the main bearing cap with 2 pins on the front and back. To remove it, press the end face in the direction of the shaft. To remove the top thrust bearing, press the end face against the shaft. Press it with a wooden tool (e.g. a wooden spatula). This prevents damage to the bearing. 2. How to operate the hydraulic jack 1. Put a spacer 2 into the tightening nut. 2. Lock with the spacer lock bolt 1 to the main bearing cap nut. 3. Tighten the spacer bolt 5 by hand until it touches the end of the main bearing cap tightening nut. 4. Put the hydraulic jack 3 on the spacer bolt. 5. Tighten the spacer bolt tightening nut 4. 6. Make sure that the distance between the piston of the hydraulic jack and the end face of the body is not more than 1.5mm. 7. Loosen the spacer bolt tightening nut by ½ turn. 8. Connect the hydraulic jack with the rubber hose 7. 9. Remove the spacer lock bolt. 10. Close the relief valve of the hydraulic pump. Operate the pump lever and increase the hydraulic pressure to the specified value. Specified hydraulic pressure: 58.8MPa±0.5MPa 11. Insert the handle 6 into the hole of the nut through the tuning window of the spacer. Then turn the nut. 12. Gradually open the relief valve of the hydraulic pump and decrease the hydraulic pressure to 0 (zero). 13. Tighten the hydraulic jack spacer bolt tightening nut until it fits well. This drains the oil from the jack. 14. Disconnect the rubber hoses and the couplers from the hydraulic jack. 15. Remove the tightening nut, hydraulic jack, spacer and spacer bolt. 3. Inspection 1. Main bearings 1. Check for hit marks and flaws on the mating surfaces of the main bearing cap fitted with and against the cylinder block. 2. Check for hit marks on the mating surface and rear of the main bearings. Also check for flaws, seizures and bite-in of unwanted material on their sliding surface. NOTICE: Do not correct the rear and sliding surface of the main bearings or the thrust bearings. Such a corrective repair changes the clearance between the bearing and the crankshaft. 3. Make sure that the cap tightening bolt of the main bearing is tight. Stud torque: 200 (0 to +50) Nm 4. Measure the clearance between the crankshaft and the bearings. 1 - An accurate method to measure the clearance is this: - Remove the crankshaft. - Measure its outer diameter. - Measure the inner diameter of the main bearing cap. - The difference is the clearance. 2 - To measure the clearance without removing the crankshaft: - Put a lead wire with a diameter of about 0.5mm on the sliding surface of the bottom main bearing. (Do it along the crankshaft to prevent the lead wire from slipping with grease.) Tighten the main bearing cap to the specified hydraulic pressure. Take out the lead wire and measure its thickness. This is the clearance between the crankshaft and the bearings. 5. If the clearance is more than the permitted wear limit, replace the baring with a new one. NOTICE: If you replace the bearing, make sure that you replace the top bearing and the bottom bearing together as a pair. If the crankshaft is very worn or unevenly worn, replace the bearings with undersized bearings. In that case, it is necessary to polish the crankshaft until it fits the undersized bearings. | 10000 Hours | 3rd Engineer | Chief Engineer | YANMAR | 6EY22ALWS |  | 2026-11-03 | 2026-11-03 |  |  | Pending | Inspection | 343 | 30346 | 20689 | 2024-07-09 |  | Instruction Manual |  | Main Bearing - AE_YANMAR DIESEL ENGINE_6EY22(A)LW_Inspection.pdf,Main Bearing - AE_YANMAR_6EY22ALWS_Inspection.pdf,TEC-14 Auxiliary Engine Bearing Clearances- Deflection Report.xlsx | 1 - Code + Machinery + Component
Cap Quebec | Electrical Power | Auxiliary Engine#2 | Piston - AE#4 | 5142 | AE Piston Protection Ring - Inspection | Inspection on AE Piston Protection RingSafety Procedure-------------------------Ensure To Comply Safety Procedure As Per The Company Policy.Procedure---------------1.Piston:- Inspection and measurement of the piston ringsProcedure reference :Piston - AE_Protection Ring_YANMAR DIESEL ENGINE_6EY22(A)LW_Inspection.pdfSection: Scheduled inspectionPdf Page no : 1 | 10000 Hours | 3rd Engineer | Chief Engineer | YANMAR | 6EY22ALWS |  | 2026-11-03 | 2026-11-03 |  |  | Pending | Inspection | 343 | 30346 | 20689 | 2024-07-09 |  | Instruction Manual |  | Piston - AE_Protection Ring_YANMAR DIESEL ENGINE_6EY22(A)LW_Inspection.pdf | 1 - Code + Machinery + Component
Cap Quebec | Electrical Power | Auxiliary Engine#2 | Piston - AE#5 | 5142 | AE Piston Protection Ring - Inspection | Inspection on AE Piston Protection RingSafety Procedure-------------------------Ensure To Comply Safety Procedure As Per The Company Policy.Procedure---------------1.Piston:- Inspection and measurement of the piston ringsProcedure reference :Piston - AE_Protection Ring_YANMAR DIESEL ENGINE_6EY22(A)LW_Inspection.pdfSection: Scheduled inspectionPdf Page no : 1 | 10000 Hours | 3rd Engineer | Chief Engineer | YANMAR | 6EY22ALWS |  | 2026-11-03 | 2026-11-03 |  |  | Pending | Inspection | 343 | 30346 | 20689 | 2024-07-09 |  | Instruction Manual |  | Piston - AE_Protection Ring_YANMAR DIESEL ENGINE_6EY22(A)LW_Inspection.pdf | 1 - Code + Machinery + Component
Cap Quebec | Electrical Power | Auxiliary Engine#2 | Cylinder Liner - AE#3 | 2219 | AE Cylinder Liner - Inspection | Ref. Operation manual, 6EY22ALWS 1. Disassembly 1. Install the special tools in this sequence. Put a sheet on the crankshaft to keep cooling water and unwanted material out of the cylinder block. 1. Install the spacer 3 below the 2 cylinder head bolts that are diagonally opposite from each other. 2. Install the top part of the liner drawing-out tool to the 2 cylinder head bolts. Make sure that the stepped side points down. 3. Install the bottom part of the liner drawing-out tool 4 to the bottom of the cylinder liner. Make sure that the stepped part of the liner drawing-out tool engages with the inside of the cylinder liner. Install it in the direction of the crankshaft. 4. Adjust the drawing-out bolt 7 so that the bottom part protrudes approximately 60mm. Lock it with the nut 6 and the locknut 5. 5. Install the washer 1. This makes it easier to install the nut 8. 6. Hold the cylinder liner so that it does not touch the cylinder block. Tighten the nut. 7. Move the top part of the liner drawing-out tool down on the cylinder liner. Make sure that the stepped part engages with the inside of the liner. 8. Lock the cylinder liner and the drawing-out tools. 2. Screw the eye bolt 9 into the top end of the drawing-out bolt. 3. Attach a wire rope to the eye bolt. Lift the cylinder liner together with the drawing-out tools. 2. Inspection Periodically remove the cylinder liner and check it for corrosion. Cooling water causes cavitation and the cylinder liner can corrode from the outside. NOTICE: Do not use sandpaper or a wire brush when you clean the outside diameter of the cylinder liner. This will remove the anti-corrosive layer and cause rust and corrosion. 4. Examine the sliding surfaces of the cylinder liner for seizure, streaks and corrosion. 5. Do a color-check on the rounded part of the collar of the cylinder liner. Look for cracks. 6. Examine the mating parts of the cylinder liner and the cylinder block for corrosion and wear. 3. Assembly 1. Replace the O-ring of the cylinder liner with a new one. 1. Install the O-ring to the cylinder liner (Top: 147646-01320 Bottom: 147644-01320) 2. Apply silicone oil to the mating parts of the cylinder liner and cylinder block. 3. Remove torsion from the O-ring. 4. Again, apply silicone oil to the mating parts of the cylinder liner and cylinder block. NOTICE: Bad storage conditions can cause cracks on the surface of the O-rings. Stretch the O-rings and check for cracks before you install them. 2. When you install the liner, apply liquid packing or silicone oil to the mating parts of the cylinder liner and cylinder block. 1. Apply silicone-based liquid packing (ThreeBond 1107D or equivalent) to the top of the cylinder block. Install the cylinder liner before the liquid packing becomes dry. 2. Apply anti-corrosion paint Hi-Pon P (made by Nippon Paint KK) to the top mating parts 2. Install the cylinder liner before the paint dries. 3. Apply lubricating oil to the parts 3 of the cylinder block that mate with the cylinder liner. 3. Install the special tools 1. Install the nut 6 and the locknut 5 to the drawing-out tool 7. 2. Put this assembly into the bottom part of the drawing-out tool 4. 3. Make sure that the stepped part is in the cylinder liner. 4. Install the top part of the drawing-out tool 3 on the drawing-out bolt. Make sure that the stepped part points down. 5. Install the spacer 2 and nut 8 to the drawing-out bolt. Now the cylinder liner and the special tool are one unit. 6. Attach a wire rope to the eye bolt 11. Lift the cylinder liner and the drawing-out tools straight up. 7. Move the bottom part of the liner into the cylinder block. Make sure that the liner does not hit the cylinder block. 8. Align the holes of the top part of the special tool to the 2 diagonally opposed cylinder head bolts. Install the spacers 1. 9. Align the 0 (zero) mark of the cylinder liner with the match mark 1 of the cylinder block. 10. Put a lever in the turning hole and tighten the two nuts 10 on the cylinder head bolt (left and right). Tighten them at the same time. 1. After you tighten the nut 9 to the end of the thread, put the panel 9 between the top part of the special tool and the spacer 8. Then tighten the nut some more. 2. The resistance of the O-ring can push the cylinder liner back up. In that case, keep the cylinder liner tightened and wait until the O-ring adjusts to the pressure. CONDITION: Measure the inside diameter of the cylinder liner. Make sure that the inside diameter has no deformation because of twisted O-rings. Examine the O-rings for water leaks when you: - Fill in cooling water. - Operate the engine for a test. Assembly adjustment values / clearance and wear limits of major parts. Obey the instructions that follow when you do measurement of the cylinder liner. 1. Measurement The amount of wear on the inner surface depends on: the control of the lubricating oil, the temperature of the cooling water and the regular working load. Regularly measure the inner diameter of the cylinder liner. 1. Measure the inner diameter of the cylinder liner with the measuring tool. Do it with the cylinder liner inside the cylinder block. 2. Compare the measured size with these limits. - Inner diameter: +0.4mm or less - Uneven wear: 0.2mm or less - Protection ring Inner diameter: +0.8mm or less 3. Replace the cylinder liner with a new one if: - These limits are exceeded. - It is possible that these limits will be exceeded before the subsequent servicing. Procedure Reference: 0AE22-EN0080 2019.4_6EY22(A)LWS_HFO_1-2R_20190403.pdf Section: Scheduled inspection, Cylinder Liner Page No: 49, 114, 115" | 10000 Hours | 3rd Engineer,4th Engineer (Senior) | Chief Engineer | YANMAR | 6EY22ALWS |  | 2026-11-03 | 2026-11-03 |  |  | Pending | Inspection | 343 | 30346 | 20689 | 2024-07-09 |  | Instruction Manual |  | Cylinder Liner - AE_YANMAR DIESEL ENGINE_6EY22(A)LW_Inspection.pdf,Cylinder Liner - AE_YANMAR_6EY22ALWS_Inspection.pdf,TEC-13 Auxiliary Engine Overhaul Report.xlsx | 1 - Code + Machinery + Component
Cap Quebec | Electrical Power | Auxiliary Engine#2 | Auxiliary Engine - General#1 | 2382 | AE Air Rotary Valve - Periodic Maintenance | Job Description Carry out periodic maintenance of the AE air rotary valve as per maker’s instructions. Dismantle the rotary valve carefully, if required, in accordance with the manual. Clean valve body, rotor, ports, and air passages thoroughly to remove oil, dirt, or deposits. Inspect valve components for: Wear Scoring Corrosion Cracks or deformation Check condition of seals, O-rings, and gaskets; renew consumables as required. Inspect valve shaft, bearings/bushes, and housing for smooth operation and correct clearances. Reassemble the rotary valve ensuring correct alignment and tightening. Restore air supply and carry out functional test to confirm smooth rotation, correct air distribution, and leak-free operation. Tools Required Maker’s maintenance manual / rotary valve drawings Hand tools (spanners, sockets, screwdrivers, Allen keys) Cleaning materials and approved solvent Lint-free cloths Replacement seals / O-rings / gaskets (as applicable) Torque wrench (if specified by maker) Inspection torch Camera for documentation PPE (helmet, gloves, goggles, safety shoes) Reporting Record maintenance details and observations in PMS. Clearly mention corrective actions taken. Update spares consumed, including seals and gaskets, if any. Attach relevant before / after photographs. Inform Chief Engineer if abnormal wear or defects are observed. Reference Maker’s Manual – AE Air Rotary Valve / Starting Air System SMS TMM Annex 1E – Starting Air System Maintenance | 10000 Hours | 3rd Engineer,4th Engineer (Senior) | Chief Engineer | YANMAR | 6EY22ALWS |  | 2026-11-03 | 2026-11-03 |  |  | Pending | Periodic Maintenance | 343 | 30346 | 20689 | 2024-07-09 |  | Instruction Manual |  |  | 1 - Code + Machinery + Component
Cap Quebec | Electrical Power | Auxiliary Engine#2 | Crankcase Relief Valve - AE#1 | 2227 | AE Crankcase Relief Valve - Overhaul | Job Description Carry out overhaul of the Auxiliary Engine crankcase relief valve as per maker’s instructions. Remove crankcase relief valve from its seating carefully. Dismantle the valve assembly as per maker’s procedure. Check safety valve / relief valve components, including: Valve disc Spring Flame arrestor element Valve body and seating surfaces Inspect components for: Wear Corrosion Damage Sticking or deformation Clean all components thoroughly using approved methods. Replace sealing rings and gaskets using maker-approved spares. Reassemble the crankcase relief valve in correct sequence and orientation. Reinstall the valve ensuring proper seating and securing. Verify valve is free-moving and correctly fitted after overhaul. Tools Required Maker’s maintenance manual / job cards Crankcase relief valve overhaul kit (sealing rings, gaskets) Hand tools (spanners, sockets, screwdrivers) Torque wrench (if specified by maker) Cleaning solvent and lint-free cloths Inspection torch Camera for documentation PPE (helmet, gloves, goggles, safety shoes) Reporting Record overhaul details and observations in PMS. Clearly mention corrective actions taken. Update spares consumed (sealing rings, gaskets), with relevant photographs. Inform Chief Engineer if any valve is found defective or beyond serviceable limits. Reference Company SMS SMS Annex 1E – Auxiliary Engine Maintenance Maker’s Maintenance Procedures / Service Letters | 10000 Hours | 3rd Engineer,4th Engineer (Senior) | Chief Engineer | YANMAR | 6EY22ALWS |  | 2026-11-03 | 2026-11-03 |  |  | Pending | Overhaul | 343 | 30346 | 20689 | 2024-07-09 |  | SMS |  |  | 1 - Code + Machinery + Component
Cap Quebec | Electrical Power | Auxiliary Engine#2 | Connecting Rod - AE#1 | 2241 | AE Connecting Rod - Overhaul | "Overhaul of AE Connecting Rod Safety Procedure ------------------------- Ensure To Comply Safety Procedure As Per The Company Policy. Procedure --------------- Every 10000 operating hours once. - Inspection and measurement of the piston pin bearing - Crank pin bearing inspection and measurement - Inspection of the tightening force of the connecting rod bolt Inspection 1. Inspection of the connecting rod 1 - Check the piston pin bearings for contact. 2 - Measure the inner diameter of the piston pin bearings. If the measurement is more than the wear limit, replace the piston pin bearing. 1 - When you remove the bearings, make sure that you do not cause damage to the bearing insertion hole. Use a retainer and hit the bearings out with a hammer or draw them out with a press. 2 - When you install the bearings, align them with the oil hole and press-fit them with a press. Measure the inner diameter after press-fitting. 3 - Check the serration mating surface on the big end of the connecting rod for cracks and wear. Clearance and wear limits of major parts 0000-000-07 Inspection of the crank pin bearing Be sure to replace both the top and bottom bearings as a pair. 1 - Check the contact of the mating surface and rear surface of the bearing. Check the sliding surface for cracks, seizure and bite-in of unwanted material. 2 - Install the crank pin bearing to the connecting rod. Install the connecting rod. Tighten the nut of the connecting rod to the specified pressure. 3 - Measure the inner diameter. If the measurement is more than the wear limit, replace the bearing. Clearance and wear limits of major parts 0000-000-07 Table of tightening torques for major bolts and nuts 0000-000-07 4 - Measure the thickness of the top and bottom bearings. If the difference between A-B and C-B is more than 0.04 mm, replace the bearings. Ref. Operation manual, 6EY22ALWS 1. Inspection of the crank pin bearing Be sure to replace both the top and bottom bearings as a pair. 1. Check the contact of the mating surface and rear surface of the bearing. Check the sliding surface for cracks, seizure and bite-in of unwanted material. 2. Install the crank pin bearing to the connecting rod. Install the connecting rod. Tighten the nut of the connecting rod to the specified pressure. 3. Measure the inner diameter. If the measurement is more than the wear limit, replace the bearing. 4. Measure the thickness of the top and bottom bearings. If the difference between A-B and C-B is more than 0.04m, replace the bearings. 2. Inspection of the connecting rod 1. Check the piston pin bearings for contact. 2. Measure the inner diameter of the piston pin bearings. If the measurement is more than the wear limit, replace the piston pin bearing. 1. When you remove the bearings, make sure that you do not cause damage to the bearing insertion hole. Use a retainer and hit the bearings out with a hammer or draw them out with a press. 2. When you install the bearings, align them with the oil hole and press-fit them with a press. Measure the inner diameter after press-fitting. 3. Check the serration mating surface on the big end of the connecting rod for cracks and wear. NOTICE: If you find water-hammering or a lot of burns on the piston, measure the bend and inclination of the connecting rod. Look for cracks with a color-check. <How to do a simple bend check> 1. Remove the piston pin bearing 2. Remove the oil hole plug on the small end side. 3. Put a bar or long drill (12mm diameter) into the lubricating oil hole of the connecting rod. The connecting rod is bent if: - The bar or drill cannot be inserted or - It can be inserted but it cannot be turned. 3. Inspection of the connecting rod bolts. 1. Look for dents and plucking on the bearing surfaces and threads of all bolts. If you find a defect, correct it. NOTICE: Be sure to make a new match mark on the tightening nut every time you disassemble the connecting rod. The tightening nuts have a match mark when they leave the factory. But the tightening torque of the bolt varies depending on break-in between the bolt thread, the bearing surface and the large end serration of the connecting rod. 2. Replace the bolts approximately every 20000 hours even if their appearance is normal. This prevents them from breaking due to fatigue. NOTICE: If you replace the connecting rod bolts and the connecting rod, make a stamp with the same Cylinder No. and Bolt No. as the old parts. 4. Measurement of the journal and the outer diameter of the crank pin Procedure Reference: 0AE22-EN0080 2019.4_6EY22(A)LWS_HFO_1-2R_20190403.pdf Section: Scheduled inspection, Connecting rod Page No: 49, 252, 253, 254" | 10000 Hours | 3rd Engineer,4th Engineer (Senior) | Chief Engineer | YANMAR | 6EY22ALWS |  | 2026-11-03 | 2026-11-03 |  |  | Pending | Overhaul | 343 | 30346 | 20689 | 2024-07-09 |  | Instruction Manual |  | Connecting Rod - AE_YANMAR_6EY22ALWS_Overhaul.pdf | 1 - Code + Machinery + Component
Cap Quebec | Electrical Power | Auxiliary Engine#2 | Fuel Injection Pump - AE#4 | 2198 | AE Fuel Injection Pump Roller Bush For Tappet - Overhaul | Follow recommended maintenance procedures and Safety Precautions Job Description: Overhaul Roller Guide as per Maker's Instructions Reporting: - Always mention Corrective actions taken - Update spares consumed if any with relevant photos Reference : Annex 1E TMM | 10000 Hours | 3rd Engineer | Chief Engineer | YANMAR | 6EY22ALWS |  | 2026-11-03 | 2026-11-03 |  |  | Pending | Overhaul | 343 | 30346 | 20689 | 2024-07-09 |  | SMS |  |  | 1 - Code + Machinery + Component
Cap Quebec | Electrical Power | Auxiliary Engine#2 | Cylinder Head - AE#4 | 2224 | AE Cylinder Head - Maintenance | Ref. Operation manual, 6EY22ALWS Obey the instructions that follow when you do regular maintenance of the cylinder head 1. DISASSEMBLY 1. Lift the exhaust manifold cover with the eyebolt and remove it. 2. Remove the exhaust manifold. 3. Remove the exhaust thermometer and cooling water thermometer. 4. Disconnect the pipes and accessories from the cylinder head. Overflow oil pipe of the injection pipe 7 Overflow oil pipe of the injection valve 6 Pinion lubrication pipe of the fuel injection pump 9 Cooling water manifold pipe 1 Pressure indicator cock 4 Injection pipe joint 8 5. Remove the bonnet 10 and the inner accessories. Intake/exhaust valve bridge 2 Rocker arm shaft pedestal 3 Push rod 5 6. Remove the fuel valve tightening nut. 7. Remove the protective cap of the cylinder bolt. 8. Clean the area around the cylinder head tightening nuts. 9. Apply a match mark to the bolt and nut when you disassemble them. 10. Remove the cylinder head tightening nut with the hydraulic jack. 1. If you cannot turn the nut with the handle, slowly increase the hydraulic pressure and then turn the nut again. Do not increase the hydraulic pressure to more than 63.7MPa. 2. After you remove the tightening nut, make sure that the studded bolt is tight. 11. Lock the cylinder head lifting tool on the cylinder head. Lift the cylinder head straight up. 1. Tighten the eye nut 1 with the bolt 5 to the lifting tool body 4. 2. With the eye nut installed, put the lifting tool body on the center of the cylinder head. 3. Install the drawing-out tool B 3 to the tightening bolt 6 of the fuel valve bridge. 4. Align the bolt 2 to the top face of the valve bridge guide. 5. Lightly tighten the drawing-out tool B to prevent looseness. 6. Lift the cylinder head straight up. NOTICE: Lift the cylinder head carefully to prevent damage to the thread of the head bolt. 12. After you remove the cylinder head, cover the cylinder to keep unwanted material out of the supply air chamber. Put a protective tube on the threaded part of the cylinder head bolt to prevent damage. 2. HYDRAULIC JACK 1. Fit the spacer 4 to the outer circumference of the head nut. Alight the notched part of the spacer with the adjacent head. 2. Screw the spacer bolt 1 into the head bolt. Do this until the bolt touches the bottom. 3. Put the hydraulic jack 3 on the spacer bolt and put it on the top of the spacer. 4. Tighten the spacer nut 2. 5. Make sure that the distance between the piston of the hydraulic jack and the end face of the body is less than 1.5mm. 6. Loosen the spacer nut for ½ turn. 7. Connect the hose to the hydraulic jack. 8. Increase the hydraulic pressure to the specified value. Specified hydraulic pressure: 58.8MPa±0.5MPa 9. Put the handle 5 into the hole of the nut through the turning window of the spacer. Then turn the nut. 10. Slowly open the relief valve of the hydraulic pump and decrease the hydraulic pressure to zero. 11. Tighten the spacer nut until the piston of the hydraulic jack fits well in the housing. Drain the hydraulic fluid from the jack. 12. Remove the rubber hoses from the hydraulic jack. Remove the hydraulic jack, the spacer and the spacer bolt. 3. INSPECTION Look for the carbon buildup in the combustion chamber and the intake and exhaust ports. The quantity of carbon buildup helps you to decide the intervals for subsequent servicing. NOTICE: Do not use a gas burner to remove carbon from the combustion surface or the exhaust port. If the flame directly touches the exhaust valve seat, the seat can become loose and the O-ring can deteriorate. This can cause water leakage. 1. Examine the cylinder head for cracks and corrosion. 2. Examine the water jacket for scale. Clean the water jacket with a descaling agent at least one time in 2 years. A lot of scale can collect depending on the water quality. (Use YANMAR Unicon 146 to remove scale from the water jacket. You can do this during an engine stop without opening the engine.) 3. Examine the inlaid part on the fitting surface of the cylinder head. If the mating holes are damaged or dirty, blowby will occur during operation. Carefully clean the whole area, especially the holes. Cover the whole area with a sheet during your task. Do not put anything in the holes (e.g. waste cloth) to prevent clogging. 4. Do a test with water pressure of 0.75MPa. There must be no water leaks. 4. ASSEMBLY 1. Install to the cylinder block: - The cooling water connection pipes 1 (5 locations) - The lubricating oil connection pipes 3 - The dry bushing 2 for the push rod cover. The pipes connect the cylinder block and the cylinder head. 2. Lock the cylinder head lifting tool onto the fuel valve clamping bolt. Disassembling the cylinder head. 3. Lift up the cylinder head and put it straight on the cylinder liner. Be careful not to hit the thread of the cylinder head bolt. 4. Clean the area around the cylinder head tightening nuts. 5. Lubricate the thread and seating surface of the cylinder head bolt and tightening nut. 6. Tighten the head nut manually or with the turning handle. Turn the head nut up to the washer. Cylinder head tightening nut: M39x2.0 - Round - 58.8±0.5MPa Main bearing cap tightening nut: M39x2.0 - Round - 58.8±0.5MPa Connecting rod tightening nut: M33x2.0 - Round - 55±0.5MPa 11. Adjust the intake/exhaust valve head clearance. 1. Turn the flywheel and move the relevant cylinder to the top dead center of the compression stroke. NOTICE: Make sure that you do not move it to the top dead center of the valve overlap. 2. Loosen the locknuts 1 and 3. 3. Loosen the rocker arm adjusting screw 2. 4. Loosen the valve bridge adjusting screw 4. 5. Press down the center of the valve bridge. Hold it and gradually tighten the valve bridge adjusting screw. Lock it to prevent movement. 6. Tighten the locknut 3 securely. 7. Put the rocker arm adjusting screw and the feeler gauge into the valve bridge clearance A. 8. Gradually tighten the rocker arm adjusting screw. Make sure that there is enough space to easily remove the clearance gauge. Intake valve - Valve head clearance (B): 0.4mm - when engine is cold Exhaust valve - Valve head clearance (B): 0.9mm - when engine is cold 9. Tighten the lock nut 1. 10. Make sure that the feeler gauge can be removed easily. NOTICE: The valve head clearance of an intake valve and an exhaust valve are different. Make sure that you use the correct clearance. 12. Install the bonnet. NOTICE: Replace all packings, head packings and O-rings with new ones. If you must use a packing or an O-ring again, examine it carefully for flaws, deformation and deterioration. - If you use a head packing of the initial dimensions, the standard top clearance is the same and adjustment is not necessary. - Before you install the cylinder head, look for unwanted material in: - The intake and exhaust passages of the cylinder - The top part of the piston - The supply air chamber of the cylinder block. - Hydraulic test of the cylinder head bolt tightening - Inspection of the valve spring - Scale cleaning and hydraulic test of the water chamber | 10000 Hours | 3rd Engineer,4th Engineer (Senior) | Chief Engineer | YANMAR | 6EY22ALWS |  | 2026-11-03 | 2026-11-03 |  |  | Pending | Maintenance | 343 | 30346 | 20689 | 2024-07-09 |  | Instruction Manual |  | Cylinder Head - AE_YANMAR DIESEL ENGINE_6EY22(A)LW_Maintenance.pdf,Cylinder Head - AE_YANMAR_6EY22ALWS_Cylinder_Maintenance.pdf | 1 - Code + Machinery + Component
Cap Quebec | Electrical Power | Auxiliary Engine#2 | Cylinder Liner - AE#1 | 2219 | AE Cylinder Liner - Inspection | Ref. Operation manual, 6EY22ALWS 1. Disassembly 1. Install the special tools in this sequence. Put a sheet on the crankshaft to keep cooling water and unwanted material out of the cylinder block. 1. Install the spacer 3 below the 2 cylinder head bolts that are diagonally opposite from each other. 2. Install the top part of the liner drawing-out tool to the 2 cylinder head bolts. Make sure that the stepped side points down. 3. Install the bottom part of the liner drawing-out tool 4 to the bottom of the cylinder liner. Make sure that the stepped part of the liner drawing-out tool engages with the inside of the cylinder liner. Install it in the direction of the crankshaft. 4. Adjust the drawing-out bolt 7 so that the bottom part protrudes approximately 60mm. Lock it with the nut 6 and the locknut 5. 5. Install the washer 1. This makes it easier to install the nut 8. 6. Hold the cylinder liner so that it does not touch the cylinder block. Tighten the nut. 7. Move the top part of the liner drawing-out tool down on the cylinder liner. Make sure that the stepped part engages with the inside of the liner. 8. Lock the cylinder liner and the drawing-out tools. 2. Screw the eye bolt 9 into the top end of the drawing-out bolt. 3. Attach a wire rope to the eye bolt. Lift the cylinder liner together with the drawing-out tools. 2. Inspection Periodically remove the cylinder liner and check it for corrosion. Cooling water causes cavitation and the cylinder liner can corrode from the outside. NOTICE: Do not use sandpaper or a wire brush when you clean the outside diameter of the cylinder liner. This will remove the anti-corrosive layer and cause rust and corrosion. 4. Examine the sliding surfaces of the cylinder liner for seizure, streaks and corrosion. 5. Do a color-check on the rounded part of the collar of the cylinder liner. Look for cracks. 6. Examine the mating parts of the cylinder liner and the cylinder block for corrosion and wear. 3. Assembly 1. Replace the O-ring of the cylinder liner with a new one. 1. Install the O-ring to the cylinder liner (Top: 147646-01320 Bottom: 147644-01320) 2. Apply silicone oil to the mating parts of the cylinder liner and cylinder block. 3. Remove torsion from the O-ring. 4. Again, apply silicone oil to the mating parts of the cylinder liner and cylinder block. NOTICE: Bad storage conditions can cause cracks on the surface of the O-rings. Stretch the O-rings and check for cracks before you install them. 2. When you install the liner, apply liquid packing or silicone oil to the mating parts of the cylinder liner and cylinder block. 1. Apply silicone-based liquid packing (ThreeBond 1107D or equivalent) to the top of the cylinder block. Install the cylinder liner before the liquid packing becomes dry. 2. Apply anti-corrosion paint Hi-Pon P (made by Nippon Paint KK) to the top mating parts 2. Install the cylinder liner before the paint dries. 3. Apply lubricating oil to the parts 3 of the cylinder block that mate with the cylinder liner. 3. Install the special tools 1. Install the nut 6 and the locknut 5 to the drawing-out tool 7. 2. Put this assembly into the bottom part of the drawing-out tool 4. 3. Make sure that the stepped part is in the cylinder liner. 4. Install the top part of the drawing-out tool 3 on the drawing-out bolt. Make sure that the stepped part points down. 5. Install the spacer 2 and nut 8 to the drawing-out bolt. Now the cylinder liner and the special tool are one unit. 6. Attach a wire rope to the eye bolt 11. Lift the cylinder liner and the drawing-out tools straight up. 7. Move the bottom part of the liner into the cylinder block. Make sure that the liner does not hit the cylinder block. 8. Align the holes of the top part of the special tool to the 2 diagonally opposed cylinder head bolts. Install the spacers 1. 9. Align the 0 (zero) mark of the cylinder liner with the match mark 1 of the cylinder block. 10. Put a lever in the turning hole and tighten the two nuts 10 on the cylinder head bolt (left and right). Tighten them at the same time. 1. After you tighten the nut 9 to the end of the thread, put the panel 9 between the top part of the special tool and the spacer 8. Then tighten the nut some more. 2. The resistance of the O-ring can push the cylinder liner back up. In that case, keep the cylinder liner tightened and wait until the O-ring adjusts to the pressure. CONDITION: Measure the inside diameter of the cylinder liner. Make sure that the inside diameter has no deformation because of twisted O-rings. Examine the O-rings for water leaks when you: - Fill in cooling water. - Operate the engine for a test. Assembly adjustment values / clearance and wear limits of major parts. Obey the instructions that follow when you do measurement of the cylinder liner. 1. Measurement The amount of wear on the inner surface depends on: the control of the lubricating oil, the temperature of the cooling water and the regular working load. Regularly measure the inner diameter of the cylinder liner. 1. Measure the inner diameter of the cylinder liner with the measuring tool. Do it with the cylinder liner inside the cylinder block. 2. Compare the measured size with these limits. - Inner diameter: +0.4mm or less - Uneven wear: 0.2mm or less - Protection ring Inner diameter: +0.8mm or less 3. Replace the cylinder liner with a new one if: - These limits are exceeded. - It is possible that these limits will be exceeded before the subsequent servicing. Procedure Reference: 0AE22-EN0080 2019.4_6EY22(A)LWS_HFO_1-2R_20190403.pdf Section: Scheduled inspection, Cylinder Liner Page No: 49, 114, 115" | 10000 Hours | 3rd Engineer,4th Engineer (Senior) | Chief Engineer | YANMAR | 6EY22ALWS |  | 2026-11-03 | 2026-11-03 |  |  | Pending | Inspection | 343 | 30346 | 20689 | 2024-07-09 |  | Instruction Manual |  | Cylinder Liner - AE_YANMAR DIESEL ENGINE_6EY22(A)LW_Inspection.pdf,Cylinder Liner - AE_YANMAR_6EY22ALWS_Inspection.pdf,TEC-13 Auxiliary Engine Overhaul Report.xlsx | 1 - Code + Machinery + Component
Cap Quebec | Electrical Power | Auxiliary Engine#2 | Piston - AE#1 | 2157 | AE Piston - Periodic Overhaul | Ref. Operation manual, 6EY22ALWS 1. Disassembly 1. Removing the piston 1. Set the piston to approximately 60ø to 70ø before top dead center. 2. Put the protection ring drawing-out tool 5 on the piston. Move its outer tape A in the direction of the piston. Make sure that it does not touch the cylinder liner. 3. Install the top part of the liner drawing-out tool 3 and the spacer 3. Lock it with the cylinder head clamping nut 1. 4. Turn the flywheel and push the protection ring up. 5. Remove the disassembling tools and the protection ring. 6. Remove the carbon from the top part of the cylinder liner. 7. Set the piston to approximately 72ø after the top dead center. 8. Apply a match mark to the connecting rod and the tightening nut. 9. Loosen the connecting rod tightening nut with the hydraulic jack. Hydraulic jack 1. Move the crankshaft to 72ø after the top dead center position. 2. Put the spacer 2 into the nut of the connecting rod bolt. 3. Screw the spacer bolt 1 into the connecting rod bolt. Do it until the spacer bolt touches the bottom. 4. Put the hydraulic jack 3 on the spacer bolt. Tighten it with the nut 4. 5. Connect the hydraulic jack and the rubber hoses with couplers 5. 6. Make sure that the distance between the piston of the hydraulic jack and the end face of the body is less than 1.5mm. 7. Loosen the nut by ½ turn from where it is seated. 8. Close the relief valve of the hydraulic pump. Increase the hydraulic pressure to the specified value with the pump lever. Specified hydraulic pressure: 55MPa ± 0.5MPa 9. Insert the handle 6 into the hole of the nut through the window of the spacer. Turn the nut. 10. Gradually open the relief valve of the hydraulic pump and decrease the hydraulic pressure to 0 (zero). 11. Screw in the hydraulic jack until it makes good contact with the spacer. Drain the oil from the jack. 12. Remove the rubber hose (and the couplers) from the hydraulic jack. 13. Remove the hydraulic jack and the spacer. CONDITION: Measure the difference between the match marks on the cap side and the nut side. If it is more than the permitted value, disassemble and tighten the parts again. Permitted value (length in direction of circumference): -2mm to +5mm When you cannot turn the handle, slowly increase the hydraulic pressure and turn again. Do not increase the pressure to more than 4.9MPa. 10. Remove the cap together with the tightening nut and the bottom bearing. 11. Remove the connecting rod bolt. 12. Screw the lifting eye bolt into the piston. Lift it by 20mm to 30mm. 13. Remove the top bearing. 14. Remove the piston. Make sure that the connecting rod does not touch the crankshaft or cylinder liner. 2. Removing the piston pin and piston rings 1. Remove the piston pin circlip with pliers. 2. Remove the piston pin while you hold the connecting rod. 3. Obey these instructions when you remove a piston ring. 1. Make 2 loops from wire (diameter: 40mm to 50mm). 2. Put the loops on the opening of the piston ring. Hold them with your thumbs. 3. Make the opening larger. 4. Remove the piston ring. NOTICE: Do not bend the opening of a ring wider than 70mm. The ring can break. 2. Inspection 1. Examine the contact of the piston skirt and piston hole. 2. Do a color-check and examine the piston for cracks on its top surface and ring groove. Examine the outside and the inside. 3. Remove the cover of the piston cooling chamber. 4. Look for scale. 5. Measure the dimensions of all piston parts and the piston pin. 6. Consider the time to the next servicing and replace the piston rings with new ones. 7. If you replace the piston with a new one, make the same match mark as on the old piston. Part name Nominal dimension Tolerance Standard clearance max. allowable clearance usage limit of parts Thickness of the piston rings F= No.1: 7.5 ±0.15 2 No.1 to No.2 No.2: 7.4 Thickness of the oil rings F=5.0 ±0.25 4.7 Width of the piston rings (No.1) 6 -0.010 / -0.030 No.1 G=0.110 to 0.155 No.1 G=0.4 -0.15 Width of the piston ring groove 6 +0.125 No.1 G=0.110 No.1 G=0.4 +0.35 (No.1) +0.100 to 0.155 Width of the piston ring (No.2) 5 -0.030 / -0.050 No.2 G=0.055 to 0.100 No.2 G=0.4 -0.22 Width of the piston ring groove 5 +0.050 No.2 G=0.055 No.2 G=0.4 +0.28 (No.2) +0.025 to 0.100 Width of the oil ring 9 -0.010 / -0.030 H=0.030 to 0.075 H=0.4 -0.2 Width of the oil ring groove 9 +0.045 / +0.020 H=0.030 to 0.075 H=0.4 +0.3 Inner diameter of piston pin dia95 +0.115 J=0.095 J=0.26 +0.2 bearing +0.095 to 0.130 Outer diameter of the piston pin dia95 0 / -0.015 J=0.095 to 0.130 J=0.26 -0.06 Inner diameter of the piston pin dia95 +0.050 K=0.030 K=0.16 +0.16 hole +0.030 to 0.065 Outer diameter of the piston pin dia95 0 / -0.015 K=0.030 to 0.065 K=0.16 -0.06 1. Replace the rings after 8000 to 12000 hours (2 to 3 years) at the time of a scheduled inspection. Replace all rings with new ones even if their dimensions agree with the wear limits. 2. Replace the 1st ring with a new one when its plated layer is worn out and the base metal begins to be exposed. Replace the 2nd ring when the taper face is gone. 3. Assembly 1. Install the perforated cover of the piston cooling chamber on the top of the piston. Install it on the side that has a stamp "PUMP SIDE" (operation side). 2. Apply a screw lock agent (Tokyo ThreeBond 1303 or equivalent) to the bolt. 3. Tighten the bolt and install the cover. 4. Align the match marks and install the connecting rod to the piston. 5. When you install a piston pin circlip, make sure that the opening faces straight down. 6. When you install a piston ring, make sure that the stamped side faces up and the openings of the 3 rings are 120ø apart. NOTICE: If the top ring groove was repaired with chrome-plating, do not use the triangular chrome-plated ring 7. Install the oil ring with its coil joint shifted 180ø from the ring opening. 8. Apply lubricating oil to the piston, cylinder liner and crankshaft. 9. Install the piston inserting guide to the top of the cylinder liner. 10. Screw the eye bolt into the piston head. 11. Lift the piston connecting rod and install it to the upper bearing. 12. Lift the piston connecting rod and the upper bearing and install them to the cylinder liner. NOTICE: Do not apply lubricating oil to the rear of the crank pin bearing. Inspection of the crank pin bearing Be sure to replace both the top and bottom bearings as a pair. 1. Check the contact of the mating surface and rear surface of the bearing. Check the sliding surface for cracks, seizure and bite-in of unwanted material. 2. Install the crank pin bearing to the connecting rod. Install the connecting rod. Tighten the nut of the connecting rod to the specified pressure. 3. Measure the inner diameter. If the measurement is more than the wear limit, replace the bearing. 4. Measure the thickness of the top and bottom bearings. If the difference between A-B and C-B is more than 0.4mm, replace the bearings. 13. Move the crankshaft to approximately 72ø after the top dead center position. 14. Tighten the connecting rod bolt by hand until it touches the bottom. 15. Tighten the square part of the nut with a double-ended wrench (13mm). Specified torque: 50 (0 to +5) N.m 16. Align the match marks with the connecting rod body and install the bottom bearing and the cap. 17. Tighten each tightening nut by hand or with a handle until it is seated. 18. Tighten the connecting rod tightening nut with the hydraulic jack. NOTICE: If you made a new match mark on the connecting rod tightening nut: Make sure that you know which one is the new match mark or the old match mark. 19. Turn the tightening nut for 3 or 4 holes until it is seated. If you cannot turn the nut until it is seated: - Examine the nut thread for damage. - Make sure that the couplers are correctly connected. | 10000 Hours | 3rd Engineer,4th Engineer (Senior) | Chief Engineer | YANMAR | 6EY22ALWS |  | 2026-11-03 | 2026-11-03 |  |  | Pending | Periodic Overhaul | 343 | 30346 | 20689 | 2024-07-09 |  | Instruction Manual |  | Piston - AE_YANMAR_6EY22ALWS_Periodic Overhaul.pdf,TEC-13 Auxiliary Engine Overhaul Report.xlsx | 1 - Code + Machinery + Component
Cap Quebec | FFE Fixed | Deck Foam Fire Fighting System#1 | Deck Foam Fire Fighting System#1 > Foam Pump - Deck Foam Fire Fighting System#1 | 1374 | Foam Fire Fighting System Pump - Inspection | Follow maker's recommended maintenance procedures and safety precautions - Check for deformation outside and abnormalities. - Check the coupling connecting the pump and motor. - Manually rotate it to check the operation otherwise supply power and check. SMS Reference : TMM Annex 6 | 1 Months | 2nd Engineer | Chief Engineer | NK | Y2E2 160M1-2 |  | 2026-11-03 | 2026-11-03 |  |  | Pending | Inspection |  |  |  | 2026-10-03 |  | SMS |  | 6.1 High Expansion Foam Fire Fighting System.pdf | 1 - Code + Machinery + Component
Cap Quebec | Electrical Power | Auxiliary Engine#2 | Main Bearing - AE#6 | 2165 | AE Main Bearing - Inspection | DISASSEMBLY, INSPECTION AND MEASUREMENT OF MAIN BEARING & CHECK MAIN BEARING BOLTS / SIDE BOLTS TIGHTENING TORQUE Ref. Operation manual, 6EY22ALWS Obey the instructions that follow when you adjust the main bearing according to the periodical inspections table. 1. Disassembly 1. Remove the bearing and the adjacent cylinder side cover. 2. Remove the side bolts of the bearing on the operation and non-operation side. 3. Set the piston adjacent to the main bearing to a position of approximately 120ø before or after top dead center. 4. Simultaneously remove the 2 main bearing cap tightening nuts together with the hydraulic jack. When you cannot turn the handle, slowly increase the hydraulic pressure and turn again. Do not increase the pressure to more than 63.7MPa. 5. Loosen the side bolt of the adjacent main bearing cap. This makes the main bearing cap easier to remove. 6. Loosen the nuts of the main bearing 2 to 3 turns with the turning handle. 7. Lock the body 1 of the drawing-out tool with the bolt 4 to the main bearing cap bolt. 8. Install the drawing-out bolt 2 and nut 3 to the main bearing cap. 9. Turn the nut 3 to remove the main bearing cap. 10. Remove the drawing-out tools 1,2,3,4. 11. Remove the tightening nut of the main bearing cap on one side. 12. Immediately install the cap support tool 5 and support nut 6 to the main bearing cap bolt. 13. Adjust the position of the support nut to hold the main bearing cap. 14. Carefully loosen the support nuts. First, loosen all nuts only a little bit. Then loosen each nut some more. Continue until all nuts are loose. Then lower the main bearing cap. 15. Remove the bottom main bearing. 16. Install the detaching pin 7 to the crankshaft oil hole that is on the non-operation side. (Install the detaching pin so that its head lies along the outer diameter of the crankshaft.) 17. Slowly turn the flywheel in the direction of engine rotation. Remove the top bearing towards the operation side. 18. To remove the thrust bearings, first remove the main bearing cap. Remove it downwards in the same way as the other main bearing caps. The bottom thrust bearing is locked to the main bearing cap with 2 pins on the front and back. To remove it, press the end face in the direction of the shaft. To remove the top thrust bearing, press the end face against the shaft. Press it with a wooden tool (e.g. a wooden spatula). This prevents damage to the bearing. 2. How to operate the hydraulic jack 1. Put a spacer 2 into the tightening nut. 2. Lock with the spacer lock bolt 1 to the main bearing cap nut. 3. Tighten the spacer bolt 5 by hand until it touches the end of the main bearing cap tightening nut. 4. Put the hydraulic jack 3 on the spacer bolt. 5. Tighten the spacer bolt tightening nut 4. 6. Make sure that the distance between the piston of the hydraulic jack and the end face of the body is not more than 1.5mm. 7. Loosen the spacer bolt tightening nut by ½ turn. 8. Connect the hydraulic jack with the rubber hose 7. 9. Remove the spacer lock bolt. 10. Close the relief valve of the hydraulic pump. Operate the pump lever and increase the hydraulic pressure to the specified value. Specified hydraulic pressure: 58.8MPa±0.5MPa 11. Insert the handle 6 into the hole of the nut through the tuning window of the spacer. Then turn the nut. 12. Gradually open the relief valve of the hydraulic pump and decrease the hydraulic pressure to 0 (zero). 13. Tighten the hydraulic jack spacer bolt tightening nut until it fits well. This drains the oil from the jack. 14. Disconnect the rubber hoses and the couplers from the hydraulic jack. 15. Remove the tightening nut, hydraulic jack, spacer and spacer bolt. 3. Inspection 1. Main bearings 1. Check for hit marks and flaws on the mating surfaces of the main bearing cap fitted with and against the cylinder block. 2. Check for hit marks on the mating surface and rear of the main bearings. Also check for flaws, seizures and bite-in of unwanted material on their sliding surface. NOTICE: Do not correct the rear and sliding surface of the main bearings or the thrust bearings. Such a corrective repair changes the clearance between the bearing and the crankshaft. 3. Make sure that the cap tightening bolt of the main bearing is tight. Stud torque: 200 (0 to +50) Nm 4. Measure the clearance between the crankshaft and the bearings. 1 - An accurate method to measure the clearance is this: - Remove the crankshaft. - Measure its outer diameter. - Measure the inner diameter of the main bearing cap. - The difference is the clearance. 2 - To measure the clearance without removing the crankshaft: - Put a lead wire with a diameter of about 0.5mm on the sliding surface of the bottom main bearing. (Do it along the crankshaft to prevent the lead wire from slipping with grease.) Tighten the main bearing cap to the specified hydraulic pressure. Take out the lead wire and measure its thickness. This is the clearance between the crankshaft and the bearings. 5. If the clearance is more than the permitted wear limit, replace the baring with a new one. NOTICE: If you replace the bearing, make sure that you replace the top bearing and the bottom bearing together as a pair. If the crankshaft is very worn or unevenly worn, replace the bearings with undersized bearings. In that case, it is necessary to polish the crankshaft until it fits the undersized bearings. | 10000 Hours | 3rd Engineer | Chief Engineer | YANMAR | 6EY22ALWS |  | 2026-11-03 | 2026-11-03 |  |  | Pending | Inspection | 343 | 30346 | 20689 | 2024-07-09 |  | Instruction Manual |  | Main Bearing - AE_YANMAR DIESEL ENGINE_6EY22(A)LW_Inspection.pdf,Main Bearing - AE_YANMAR_6EY22ALWS_Inspection.pdf,TEC-14 Auxiliary Engine Bearing Clearances- Deflection Report.xlsx | 1 - Code + Machinery + Component
Cap Quebec | FFE Fixed | Deck Foam Fire Fighting System#1 | Deck Foam Fire Fighting System - General#1 | 1667 | Deck Foam Fire Fighting System - Operation Test | Operation Test of Deck Foam Fire Fighting System Safety Procedure ------------------------- Ensure To Comply Safety Procedure As Per The Company Policy. Procedure --------------- 1. Check that all valves have freedom of movement and are in the correct position, either normally opened or closed. 2. Check level of foam liquid in main foam liquid storage tank. 3. Check for freedom of movement of all monitors and secure in 'parked' position. 4. Check electric supply to foam liquid pump. Do not run pump dry. 5. Open fire water sea suction valve to pump. Open fire water distribution valve and start fire water pumps. Open monitor water stop valve on furthest monitor and run for a few minutes ensuring that there is no trace of foam liquid in system and that monitor performance is satisfactory. Stop fire water pumps and return all valves to normal position. Procedure Reference:S909 O-65 6T-7432-002 FOAM FIRE EXTINGUISHING SYSTEM(FIXED).pdf Section Name:MONTHLY Pdf Page No:39 | 1 Months | 2nd Engineer,Chief Officer | Master | NK | S909 |  | 2026-11-03 | 2026-11-03 |  |  | Pending | Operation Test |  |  |  | 2026-10-03 |  | Instruction Manual |  | 14.1 Deck Foam Fire Fighting System.pdf,Deck Foam Fire Fighting System - General_NK_S909_Operation Test.pdf | 1 - Code + Machinery + Component
Cap Quebec | Electrical Power | Auxiliary Engine#2 | Connecting Rod - AE#5 | 2241 | AE Connecting Rod - Overhaul | "Overhaul of AE Connecting Rod Safety Procedure ------------------------- Ensure To Comply Safety Procedure As Per The Company Policy. Procedure --------------- Every 10000 operating hours once. - Inspection and measurement of the piston pin bearing - Crank pin bearing inspection and measurement - Inspection of the tightening force of the connecting rod bolt Inspection 1. Inspection of the connecting rod 1 - Check the piston pin bearings for contact. 2 - Measure the inner diameter of the piston pin bearings. If the measurement is more than the wear limit, replace the piston pin bearing. 1 - When you remove the bearings, make sure that you do not cause damage to the bearing insertion hole. Use a retainer and hit the bearings out with a hammer or draw them out with a press. 2 - When you install the bearings, align them with the oil hole and press-fit them with a press. Measure the inner diameter after press-fitting. 3 - Check the serration mating surface on the big end of the connecting rod for cracks and wear. Clearance and wear limits of major parts 0000-000-07 Inspection of the crank pin bearing Be sure to replace both the top and bottom bearings as a pair. 1 - Check the contact of the mating surface and rear surface of the bearing. Check the sliding surface for cracks, seizure and bite-in of unwanted material. 2 - Install the crank pin bearing to the connecting rod. Install the connecting rod. Tighten the nut of the connecting rod to the specified pressure. 3 - Measure the inner diameter. If the measurement is more than the wear limit, replace the bearing. Clearance and wear limits of major parts 0000-000-07 Table of tightening torques for major bolts and nuts 0000-000-07 4 - Measure the thickness of the top and bottom bearings. If the difference between A-B and C-B is more than 0.04 mm, replace the bearings. Ref. Operation manual, 6EY22ALWS 1. Inspection of the crank pin bearing Be sure to replace both the top and bottom bearings as a pair. 1. Check the contact of the mating surface and rear surface of the bearing. Check the sliding surface for cracks, seizure and bite-in of unwanted material. 2. Install the crank pin bearing to the connecting rod. Install the connecting rod. Tighten the nut of the connecting rod to the specified pressure. 3. Measure the inner diameter. If the measurement is more than the wear limit, replace the bearing. 4. Measure the thickness of the top and bottom bearings. If the difference between A-B and C-B is more than 0.04m, replace the bearings. 2. Inspection of the connecting rod 1. Check the piston pin bearings for contact. 2. Measure the inner diameter of the piston pin bearings. If the measurement is more than the wear limit, replace the piston pin bearing. 1. When you remove the bearings, make sure that you do not cause damage to the bearing insertion hole. Use a retainer and hit the bearings out with a hammer or draw them out with a press. 2. When you install the bearings, align them with the oil hole and press-fit them with a press. Measure the inner diameter after press-fitting. 3. Check the serration mating surface on the big end of the connecting rod for cracks and wear. NOTICE: If you find water-hammering or a lot of burns on the piston, measure the bend and inclination of the connecting rod. Look for cracks with a color-check. <How to do a simple bend check> 1. Remove the piston pin bearing 2. Remove the oil hole plug on the small end side. 3. Put a bar or long drill (12mm diameter) into the lubricating oil hole of the connecting rod. The connecting rod is bent if: - The bar or drill cannot be inserted or - It can be inserted but it cannot be turned. 3. Inspection of the connecting rod bolts. 1. Look for dents and plucking on the bearing surfaces and threads of all bolts. If you find a defect, correct it. NOTICE: Be sure to make a new match mark on the tightening nut every time you disassemble the connecting rod. The tightening nuts have a match mark when they leave the factory. But the tightening torque of the bolt varies depending on break-in between the bolt thread, the bearing surface and the large end serration of the connecting rod. 2. Replace the bolts approximately every 20000 hours even if their appearance is normal. This prevents them from breaking due to fatigue. NOTICE: If you replace the connecting rod bolts and the connecting rod, make a stamp with the same Cylinder No. and Bolt No. as the old parts. 4. Measurement of the journal and the outer diameter of the crank pin Procedure Reference: 0AE22-EN0080 2019.4_6EY22(A)LWS_HFO_1-2R_20190403.pdf Section: Scheduled inspection, Connecting rod Page No: 49, 252, 253, 254" | 10000 Hours | 3rd Engineer,4th Engineer (Senior) | Chief Engineer | YANMAR | 6EY22ALWS |  | 2026-11-03 | 2026-11-03 |  |  | Pending | Overhaul | 343 | 30346 | 20689 | 2024-07-09 |  | Instruction Manual |  | Connecting Rod - AE_YANMAR_6EY22ALWS_Overhaul.pdf | 1 - Code + Machinery + Component
Cap Quebec | Electrical Power | Auxiliary Engine#2 | Connecting Rod - AE#2 | 3872 | AE Connecting Rod Bearing - Inspection | Inspection on AE Connecting Rod Bearing Safety Procedure ------------------------- Ensure To Comply Safety Procedure As Per The Company Policy. Procedure --------------- Ref. Operation manual, 6EY22ALWS 1. Inspection of the crank pin bearing Be sure to replace both the top and bottom bearings as a pair. 1. Check the contact of the mating surface and rear surface of the bearing. Check the sliding surface for cracks, seizure and bite-in of unwanted material. 2. Install the crank pin bearing to the connecting rod. Install the connecting rod. Tighten the nut of the connecting rod to the specified pressure. 3. Measure the inner diameter. If the measurement is more than the wear limit, replace the bearing. 4. Measure the thickness of the top and bottom bearings. If the difference between A-B and C-B is more than 0.04m, replace the bearings. 2. Inspection of the connecting rod 1. Check the piston pin bearings for contact. 2. Measure the inner diameter of the piston pin bearings. If the measurement is more than the wear limit, replace the piston pin bearing. 1. When you remove the bearings, make sure that you do not cause damage to the bearing insertion hole. Use a retainer and hit the bearings out with a hammer or draw them out with a press. 2. When you install the bearings, align them with the oil hole and press-fit them with a press. Measure the inner diameter after press-fitting. 3. Check the serration mating surface on the big end of the connecting rod for cracks and wear. NOTICE: If you find water-hammering or a lot of burns on the piston, measure the bend and inclination of the connecting rod. Look for cracks with a color-check. <How to do a simple bend check> 1. Remove the piston pin bearing 2. Remove the oil hole plug on the small end side. 3. Put a bar or long drill (12mm diameter) into the lubricating oil hole of the connecting rod. The connecting rod is bent if: - The bar or drill cannot be inserted or - It can be inserted but it cannot be turned. 3. Inspection of the connecting rod bolts. 1. Look for dents and plucking on the bearing surfaces and threads of all bolts. If you find a defect, correct it. NOTICE: Be sure to make a new match mark on the tightening nut every time you disassemble the connecting rod. The tightening nuts have a match mark when they leave the factory. But the tightening torque of the bolt varies depending on break-in between the bolt thread, the bearing surface and the large end serration of the connecting rod. 2. Replace the bolts approximately every 20000 hours even if their appearance is normal. This prevents them from breaking due to fatigue. NOTICE: If you replace the connecting rod bolts and the connecting rod, make a stamp with the same Cylinder No. and Bolt No. as the old parts. 4. Measurement of the journal and the outer diameter of the crank pin Procedure reference : Connecting Rod - AE_Bearing_YANMAR DIESEL ENGINE_6EY22(A)LW_Inspection.pdf Section: Scheduled inspection | 10000 Hours | 3rd Engineer,4th Engineer (Senior) | Chief Engineer | YANMAR | 6EY22ALWS |  | 2026-11-03 | 2026-11-03 |  |  | Pending | Inspection | 343 | 30346 | 20689 | 2024-07-09 |  | Instruction Manual |  | Connecting Rod - AE_Bearing_YANMAR DIESEL ENGINE_6EY22(A)LW_Inspection.pdf | 1 - Code + Machinery + Component
Cap Quebec | FFE Fixed | Deck Foam Fire Fighting System#1 | Deck Foam Fire Fighting System - General#1 | 1378 | Foam Fire Fighting System Valves - Operation Test | Refer to SMS ANNEX 6. Control & Section valves: 1. Check that the operating instructions are posted near control stations and the system valves and controls are properly marked and set in accordance with the operating instructions. 2. Verify all control and section valves are in the proper open or closed position, and all pressure gauges are in the proper range. Ref: MSC.1 Circ.1432 Sec 5.3 | 1 Months | 2nd Engineer | Chief Engineer | NK | S909 |  | 2026-11-03 | 2026-11-03 |  |  | Pending | Operation Test |  |  |  | 2026-10-03 |  | SMS |  | 6.1 High Expansion Foam Fire Fighting System.pdf | 1 - Code + Machinery + Component
Cap Quebec | Bilge and Sludge System | Oily Water Separator#1 | Oily Water Separator - General#1 | 537 | Oily Water Separator - Minor Routine Inspection | Minor Routine Inspection Of Oily Water SeparatorSafety Procedure-------------------------Ensure To Comply Safety Procedure As Per The Company Policy.Procedure---------------The following inspection to be carried out on every month :1) Clean the strainer.2) Inspect the pump.3) Check the operating condition of the oily water inlet valve, sea water inlet valve and other valves.4) Clean the tube according to maker' s instruction manual if 15ppm bilge alarm is fitted.Section : 6.2 Monthly maintenanceProcedure reference : Oily Water Separator_GEORIM ENGINEERING_GRS-50EB_Minor Routine Inspection.pdfPage no :1 | 1 Months | 2nd Engineer | Chief Engineer | GEORIM ENGINEERING | GRS-50EB |  | 2026-11-03 | 2026-11-03 |  |  | Pending | Minor Routine Inspection |  |  |  | 2026-10-03 |  | Instruction Manual |  | Oily Water Separator_GEORIM ENGINEERING_GRS-50EB_Minor Routine Inspection.pdf | 1 - Code + Machinery + Component
Cap Quebec | Deck | Deck - Spaces#1 | Deck Spaces - General#1 | 9754 | Bow Thruster Room Pumping Arrangement - Inspection | Follow maker's recommended maintenance procedures and Safety PrecautionsJob Description:Carry Out Checks as ApplicableVisual Inspection:Bilge wells: Check for any visible accumulation of water, debris, or oil. Ensure drain holes are clear and unobstructed.Suction lines: Look for damage, leaks, or blockages. Verify if strainers are clean and free of debris.Bilge pumps/ Eductor : Inspect for leaks, corrosion, or damage to the pump housing and impeller. Ensure electrical connections are secure and free of corrosion. (as Applicable)Discharge lines: Check for leaks, damage, or blockages.Non-return valves: Operate the valves manually to confirm they open and close freely, preventing backflow. (As Applicable)Alarms and sensors (if present): Test functionality and ensure they are clean and operational.Operational Checks:Test the bilge pump operation: Activate the pump for a short period to verify its functionality and water flow.Reporting: - Always mention Corrective actions taken - Update spares consumed if any with relevant photos | 1 Months | Chief Officer | Master | HYUNDAI SAMHO HEAVY INDUSTRIES | S909 |  | 2026-11-03 | 2026-11-03 |  |  | Pending | Inspection |  |  |  | 2026-10-03 |  | Generic |  |  | 1 - Code + Machinery + Component
Cap Quebec | Electrical Power | Auxiliary Engine#2 | Cylinder Liner - AE#2 | 2219 | AE Cylinder Liner - Inspection | Ref. Operation manual, 6EY22ALWS 1. Disassembly 1. Install the special tools in this sequence. Put a sheet on the crankshaft to keep cooling water and unwanted material out of the cylinder block. 1. Install the spacer 3 below the 2 cylinder head bolts that are diagonally opposite from each other. 2. Install the top part of the liner drawing-out tool to the 2 cylinder head bolts. Make sure that the stepped side points down. 3. Install the bottom part of the liner drawing-out tool 4 to the bottom of the cylinder liner. Make sure that the stepped part of the liner drawing-out tool engages with the inside of the cylinder liner. Install it in the direction of the crankshaft. 4. Adjust the drawing-out bolt 7 so that the bottom part protrudes approximately 60mm. Lock it with the nut 6 and the locknut 5. 5. Install the washer 1. This makes it easier to install the nut 8. 6. Hold the cylinder liner so that it does not touch the cylinder block. Tighten the nut. 7. Move the top part of the liner drawing-out tool down on the cylinder liner. Make sure that the stepped part engages with the inside of the liner. 8. Lock the cylinder liner and the drawing-out tools. 2. Screw the eye bolt 9 into the top end of the drawing-out bolt. 3. Attach a wire rope to the eye bolt. Lift the cylinder liner together with the drawing-out tools. 2. Inspection Periodically remove the cylinder liner and check it for corrosion. Cooling water causes cavitation and the cylinder liner can corrode from the outside. NOTICE: Do not use sandpaper or a wire brush when you clean the outside diameter of the cylinder liner. This will remove the anti-corrosive layer and cause rust and corrosion. 4. Examine the sliding surfaces of the cylinder liner for seizure, streaks and corrosion. 5. Do a color-check on the rounded part of the collar of the cylinder liner. Look for cracks. 6. Examine the mating parts of the cylinder liner and the cylinder block for corrosion and wear. 3. Assembly 1. Replace the O-ring of the cylinder liner with a new one. 1. Install the O-ring to the cylinder liner (Top: 147646-01320 Bottom: 147644-01320) 2. Apply silicone oil to the mating parts of the cylinder liner and cylinder block. 3. Remove torsion from the O-ring. 4. Again, apply silicone oil to the mating parts of the cylinder liner and cylinder block. NOTICE: Bad storage conditions can cause cracks on the surface of the O-rings. Stretch the O-rings and check for cracks before you install them. 2. When you install the liner, apply liquid packing or silicone oil to the mating parts of the cylinder liner and cylinder block. 1. Apply silicone-based liquid packing (ThreeBond 1107D or equivalent) to the top of the cylinder block. Install the cylinder liner before the liquid packing becomes dry. 2. Apply anti-corrosion paint Hi-Pon P (made by Nippon Paint KK) to the top mating parts 2. Install the cylinder liner before the paint dries. 3. Apply lubricating oil to the parts 3 of the cylinder block that mate with the cylinder liner. 3. Install the special tools 1. Install the nut 6 and the locknut 5 to the drawing-out tool 7. 2. Put this assembly into the bottom part of the drawing-out tool 4. 3. Make sure that the stepped part is in the cylinder liner. 4. Install the top part of the drawing-out tool 3 on the drawing-out bolt. Make sure that the stepped part points down. 5. Install the spacer 2 and nut 8 to the drawing-out bolt. Now the cylinder liner and the special tool are one unit. 6. Attach a wire rope to the eye bolt 11. Lift the cylinder liner and the drawing-out tools straight up. 7. Move the bottom part of the liner into the cylinder block. Make sure that the liner does not hit the cylinder block. 8. Align the holes of the top part of the special tool to the 2 diagonally opposed cylinder head bolts. Install the spacers 1. 9. Align the 0 (zero) mark of the cylinder liner with the match mark 1 of the cylinder block. 10. Put a lever in the turning hole and tighten the two nuts 10 on the cylinder head bolt (left and right). Tighten them at the same time. 1. After you tighten the nut 9 to the end of the thread, put the panel 9 between the top part of the special tool and the spacer 8. Then tighten the nut some more. 2. The resistance of the O-ring can push the cylinder liner back up. In that case, keep the cylinder liner tightened and wait until the O-ring adjusts to the pressure. CONDITION: Measure the inside diameter of the cylinder liner. Make sure that the inside diameter has no deformation because of twisted O-rings. Examine the O-rings for water leaks when you: - Fill in cooling water. - Operate the engine for a test. Assembly adjustment values / clearance and wear limits of major parts. Obey the instructions that follow when you do measurement of the cylinder liner. 1. Measurement The amount of wear on the inner surface depends on: the control of the lubricating oil, the temperature of the cooling water and the regular working load. Regularly measure the inner diameter of the cylinder liner. 1. Measure the inner diameter of the cylinder liner with the measuring tool. Do it with the cylinder liner inside the cylinder block. 2. Compare the measured size with these limits. - Inner diameter: +0.4mm or less - Uneven wear: 0.2mm or less - Protection ring Inner diameter: +0.8mm or less 3. Replace the cylinder liner with a new one if: - These limits are exceeded. - It is possible that these limits will be exceeded before the subsequent servicing. Procedure Reference: 0AE22-EN0080 2019.4_6EY22(A)LWS_HFO_1-2R_20190403.pdf Section: Scheduled inspection, Cylinder Liner Page No: 49, 114, 115" | 10000 Hours | 3rd Engineer,4th Engineer (Senior) | Chief Engineer | YANMAR | 6EY22ALWS |  | 2026-11-03 | 2026-11-03 |  |  | Pending | Inspection | 343 | 30346 | 20689 | 2024-07-09 |  | Instruction Manual |  | Cylinder Liner - AE_YANMAR DIESEL ENGINE_6EY22(A)LW_Inspection.pdf,Cylinder Liner - AE_YANMAR_6EY22ALWS_Inspection.pdf,TEC-13 Auxiliary Engine Overhaul Report.xlsx | 1 - Code + Machinery + Component
Cap Quebec | Electrical Power | Auxiliary Engine#2 | Connecting Rod - AE#6 | 2240 | AE Connecting Rod and Piston Bolt - Retightening | Retightening on AE Connecting Rod and Piston Bolt Safety Procedure ------------------------- Ensure To Comply Safety Procedure As Per The Company Policy. Procedure --------------- 1.Connecting rod: - Inspection of the tightening force of the connecting rod bolt Inspection of the connecting rod bolts. 1. Look for dents and plucking on the bearing surfaces and threads of all bolts. If you find a defect, correct it. NOTICE: Be sure to make a new match mark on the tightening nut every time you disassemble the connecting rod. The tightening nuts have a match mark when they leave the factory. But the tightening torque of the bolt varies depending on break-in between the bolt thread, the bearing surface and the large end serration of the connecting rod. 2. Replace the bolts approximately every 20000 hours even if their appearance is normal. This prevents them from breaking due to fatigue. NOTICE: If you replace the connecting rod bolts and the connecting rod, make a stamp with the same Cylinder No. and Bolt No. as the old parts. Procedure reference : Connecting Rod - AE_Piston Bolt_YANMAR DIESEL ENGINE_6EY22(A)LW_Retightening.pdf Section: Scheduled inspection Pdf Page no : 1 | 10000 Hours | 3rd Engineer,4th Engineer (Senior) | Chief Engineer | YANMAR | 6EY22ALWS |  | 2026-11-03 | 2026-11-03 |  |  | Pending | Retightening | 343 | 30346 | 20689 | 2024-07-09 |  | Instruction Manual |  | Connecting Rod - AE_Piston Bolt_YANMAR DIESEL ENGINE_6EY22(A)LW_Retightening.pdf | 1 - Code + Machinery + Component
Cap Quebec | Electrical Power | Auxiliary Engine#2 | Main Bearing - AE#7 | 4074 | AE Main and Guide Bearing Cap - Retightening | DISASSEMBLY, INSPECTION AND MEASUREMENT OF MAIN BEARING & CHECK MAIN BEARING BOLTS / SIDE BOLTS TIGHTENING TORQUE Ref. Operation manual, 6EY22ALWS Obey the instructions that follow when you adjust the main bearing according to the periodical inspections table. 1. Disassembly 1. Remove the bearing and the adjacent cylinder side cover. 2. Remove the side bolts of the bearing on the operation and non-operation side. 3. Set the piston adjacent to the main bearing to a position of approximately 120ø before or after top dead center. 4. Simultaneously remove the 2 main bearing cap tightening nuts together with the hydraulic jack. When you cannot turn the handle, slowly increase the hydraulic pressure and turn again. Do not increase the pressure to more than 63.7MPa. 5. Loosen the side bolt of the adjacent main bearing cap. This makes the main bearing cap easier to remove. 6. Loosen the nuts of the main bearing 2 to 3 turns with the turning handle. 7. Lock the body 1 of the drawing-out tool with the bolt 4 to the main bearing cap bolt. 8. Install the drawing-out bolt 2 and nut 3 to the main bearing cap. 9. Turn the nut 3 to remove the main bearing cap. 10. Remove the drawing-out tools 1,2,3,4. 11. Remove the tightening nut of the main bearing cap on one side. 12. Immediately install the cap support tool 5 and support nut 6 to the main bearing cap bolt. 13. Adjust the position of the support nut to hold the main bearing cap. 14. Carefully loosen the support nuts. First, loosen all nuts only a little bit. Then loosen each nut some more. Continue until all nuts are loose. Then lower the main bearing cap. 15. Remove the bottom main bearing. 16. Install the detaching pin 7 to the crankshaft oil hole that is on the non-operation side. (Install the detaching pin so that its head lies along the outer diameter of the crankshaft.) 17. Slowly turn the flywheel in the direction of engine rotation. Remove the top bearing towards the operation side. 18. To remove the thrust bearings, first remove the main bearing cap. Remove it downwards in the same way as the other main bearing caps. The bottom thrust bearing is locked to the main bearing cap with 2 pins on the front and back. To remove it, press the end face in the direction of the shaft. To remove the top thrust bearing, press the end face against the shaft. Press it with a wooden tool (e.g. a wooden spatula). This prevents damage to the bearing. 2. How to operate the hydraulic jack 1. Put a spacer 2 into the tightening nut. 2. Lock with the spacer lock bolt 1 to the main bearing cap nut. 3. Tighten the spacer bolt 5 by hand until it touches the end of the main bearing cap tightening nut. 4. Put the hydraulic jack 3 on the spacer bolt. 5. Tighten the spacer bolt tightening nut 4. 6. Make sure that the distance between the piston of the hydraulic jack and the end face of the body is not more than 1.5mm. 7. Loosen the spacer bolt tightening nut by ½ turn. 8. Connect the hydraulic jack with the rubber hose 7. 9. Remove the spacer lock bolt. 10. Close the relief valve of the hydraulic pump. Operate the pump lever and increase the hydraulic pressure to the specified value. Specified hydraulic pressure: 58.8MPa±0.5MPa 11. Insert the handle 6 into the hole of the nut through the tuning window of the spacer. Then turn the nut. 12. Gradually open the relief valve of the hydraulic pump and decrease the hydraulic pressure to 0 (zero). 13. Tighten the hydraulic jack spacer bolt tightening nut until it fits well. This drains the oil from the jack. 14. Disconnect the rubber hoses and the couplers from the hydraulic jack. 15. Remove the tightening nut, hydraulic jack, spacer and spacer bolt. 3. Inspection 1. Main bearings 1. Check for hit marks and flaws on the mating surfaces of the main bearing cap fitted with and against the cylinder block. 2. Check for hit marks on the mating surface and rear of the main bearings. Also check for flaws, seizures and bite-in of unwanted material on their sliding surface. NOTICE: Do not correct the rear and sliding surface of the main bearings or the thrust bearings. Such a corrective repair changes the clearance between the bearing and the crankshaft. 3. Make sure that the cap tightening bolt of the main bearing is tight. Stud torque: 200 (0 to +50) Nm 4. Measure the clearance between the crankshaft and the bearings. 1 - An accurate method to measure the clearance is this: - Remove the crankshaft. - Measure its outer diameter. - Measure the inner diameter of the main bearing cap. - The difference is the clearance. 2 - To measure the clearance without removing the crankshaft: - Put a lead wire with a diameter of about 0.5mm on the sliding surface of the bottom main bearing. (Do it along the crankshaft to prevent the lead wire from slipping with grease.) Tighten the main bearing cap to the specified hydraulic pressure. Take out the lead wire and measure its thickness. This is the clearance between the crankshaft and the bearings. 5. If the clearance is more than the permitted wear limit, replace the baring with a new one. NOTICE: If you replace the bearing, make sure that you replace the top bearing and the bottom bearing together as a pair. If the crankshaft is very worn or unevenly worn, replace the bearings with undersized bearings. In that case, it is necessary to polish the crankshaft until it fits the undersized bearings. 4. Assembly 1. Turn the flywheel and move the crankshaft oil below the center of the crankshaft. 2. Move the pawl of the top bearing towards the non-operation side. Align the pawl along the crankshaft and put the pawl into the pawl hole. 3. The pawl must mate with the pawl hole of the cylinder block (This is a back-and-forth position.) 4. Install the top bearing inserting tool 8 to the main bearing cap (the bottom bearing is detached from the main bearing cap). To install it: - On one end, the round end face (R ) must align with the outer (non-operation side) main bearing cap clamping bolt. - On the other end, the stepped part must mate with the inner (pawl hole side) main bearing cap. 5. Install the detaching pin 7 to the crankshaft oil hole that is on the non-operation side. - Put the head of the pin along the outer side of the crankshaft. - Apply grease to the pin to prevent it from falling during turning. 6. Tighten the support nut 6 of the main bearing cap holding tool until the top bearing inserting tool almost touches the rear of the bearing. 7. Slowly turn the flywheel in the direction opposite to engine rotation. NOTICE: Make sure that the side of the pawl of the top bearing touches the side of the bearing inserting tool. If they do not touch, the pawl does not fit in the pawl hole. | 10000 Hours | 3rd Engineer,4th Engineer (Senior) | Chief Engineer | YANMAR | 6EY22ALWS |  | 2026-11-03 | 2026-11-03 |  |  | Pending | Retightening | 343 | 30346 | 20689 | 2024-07-09 |  | Instruction Manual |  | Main Bearing - AE_Guide Bearing Cap_YANMAR DIESEL ENGINE_6EY22(A)LW_Retightening.pdf | 1 - Code + Machinery + Component
Cap Quebec | Cargo Pumping System | Cargo Pumping - Pipes, Valves and Fittings#1 | Pipes, Valves and Fittings - General#1 | 10282 | Cargo Line Piping, Valves and Fitting - Routine Inspection | Follow necessary Safety precautions Job Description: Carry out visual inspection of Cargo and Vapour pipelines and check the following: - Damage / corrosion to the lines, supports etc. Pay particular attention to low temperature lines, where damaged insulation might have caused water ingress. - Every 3 months, check condition of the insulation including any dampness or algae formation. When replacing any section of damaged insulation, ascertain the condition of the pipeline. - Also, check the bonding arrangements, filters/ strainers, expansion/ contraction fittings, and pipeline supports as per subsequent paragraphs. Maintain records of all such inspections, preferably with pictures Reporting: - Always mention Corrective actions taken - Update with relevant photos Reference : Chapter 6.4.4 - Liquefied Gas Carrier Operations Manual | 3 Months | Chief Officer | Master | HYUNDAI SAMHO HEAVY INDUSTRIES | S909 |  | 2026-11-04 | 2026-11-04 |  |  | Pending | Inspection |  |  |  | 2026-08-04 |  | SMS |  |  | 1 - Code + Machinery + Component
Cap Quebec | Electrical Power | Emergency Generator#1 | Self Motor - Emergency Generator#1 | 602 | Motor & Starter - Minor Maintenance | Job DescriptionMotor Side Checks:Check condition of cable glands and securing arrangements.Inspect coupling / pump–motor flexible spider coupling (if applicable).Check cooling fan for damage, obstruction, and secure mounting.Record insulation resistance of the motor.Check motor foundation bolts for tightness.Inspect terminals and lugs for tightness and overheating marks.Check functioning of space heater.Inspect condition of insulators.Measure motor vibration if a vibration monitoring tool is available.Carry out necessary lubrication/greasing as per maker’s recommendation.Starter Panel Checks:Carry out inspection and cleaning of contactors.Check connections inside the starter panel for looseness.Clean the complete starter panel of dust and debris.Inspect inside motor terminal box for loose or damaged connections.Visually inspect starter panel for abnormalities, burns, or signs of overheating.Voltage Reducing Device (VRD) Functionality:Verify functionality of VRD by measuring the Open Circuit Voltage (OCV) at terminals.Record measured voltage reading.Compare with manufacturer’s recommended range and record test values.Tools & Materials RequiredCalibrated insulation resistance tester (megger)Calibrated multimeter/voltmeterTorque wrench and standard hand toolsVibration monitoring device (if available)Cleaning cloths, brushes, vacuum cleaner, and contact cleanerGrease/lubricant as per maker’s specificationPPEReportingRecord all inspection details and test values in PMS.Report corrective actions taken during motor and starter maintenance.Mention if any spares (lugs, bolts, coupling, grease, etc.) were consumed.Upload relevant photos of maintenance/defects found.ReferenceSMS Annex 1G – Electrical Equipment Maintenance. | 3 Months | Electrical Officer,Electrician,Electro Technical Officer,Junior Electrical Officer,Trainee Electrical Officer | Chief Engineer | HYUNDAI SAMHO HEAVY INDUSTRIES | S909 |  | 2026-11-04 | 2026-11-04 |  |  | Pending | Minor Maintenance |  |  |  | 2026-08-04 |  | SMS |  | Vibration Monitoring Guidance HAT QuickGuide.pdf | 1 - Code + Machinery + Component
Cap Quebec | Heating Ventilation and Air Conditioning | Air Handling Unit#2 | Supply Fan - AHU#1 > Motor - Supply Fan#1 | 602 | Motor & Starter - Minor Maintenance | Job DescriptionMotor Side Checks:Check condition of cable glands and securing arrangements.Inspect coupling / pump–motor flexible spider coupling (if applicable).Check cooling fan for damage, obstruction, and secure mounting.Record insulation resistance of the motor.Check motor foundation bolts for tightness.Inspect terminals and lugs for tightness and overheating marks.Check functioning of space heater.Inspect condition of insulators.Measure motor vibration if a vibration monitoring tool is available.Carry out necessary lubrication/greasing as per maker’s recommendation.Starter Panel Checks:Carry out inspection and cleaning of contactors.Check connections inside the starter panel for looseness.Clean the complete starter panel of dust and debris.Inspect inside motor terminal box for loose or damaged connections.Visually inspect starter panel for abnormalities, burns, or signs of overheating.Voltage Reducing Device (VRD) Functionality:Verify functionality of VRD by measuring the Open Circuit Voltage (OCV) at terminals.Record measured voltage reading.Compare with manufacturer’s recommended range and record test values.Tools & Materials RequiredCalibrated insulation resistance tester (megger)Calibrated multimeter/voltmeterTorque wrench and standard hand toolsVibration monitoring device (if available)Cleaning cloths, brushes, vacuum cleaner, and contact cleanerGrease/lubricant as per maker’s specificationPPEReportingRecord all inspection details and test values in PMS.Report corrective actions taken during motor and starter maintenance.Mention if any spares (lugs, bolts, coupling, grease, etc.) were consumed.Upload relevant photos of maintenance/defects found.ReferenceSMS Annex 1G – Electrical Equipment Maintenance. | 3 Months | Electrical Officer,Electrician,Electro Technical Officer,Junior Electrical Officer,Trainee Electrical Officer | Chief Engineer | ABB | M2QA160L4A |  | 2026-11-04 | 2026-11-04 |  |  | Pending | Minor Maintenance |  |  |  | 2026-08-04 |  | SMS |  | Vibration Monitoring Guidance HAT QuickGuide.pdf | 1 - Code + Machinery + Component
Cap Quebec | Fuel Oil Service System | Boiler Ignition Pump#1 | Motor - Boiler Ignition Oil Pump#1 | 602 | Motor & Starter - Minor Maintenance | Job DescriptionMotor Side Checks:Check condition of cable glands and securing arrangements.Inspect coupling / pump–motor flexible spider coupling (if applicable).Check cooling fan for damage, obstruction, and secure mounting.Record insulation resistance of the motor.Check motor foundation bolts for tightness.Inspect terminals and lugs for tightness and overheating marks.Check functioning of space heater.Inspect condition of insulators.Measure motor vibration if a vibration monitoring tool is available.Carry out necessary lubrication/greasing as per maker’s recommendation.Starter Panel Checks:Carry out inspection and cleaning of contactors.Check connections inside the starter panel for looseness.Clean the complete starter panel of dust and debris.Inspect inside motor terminal box for loose or damaged connections.Visually inspect starter panel for abnormalities, burns, or signs of overheating.Voltage Reducing Device (VRD) Functionality:Verify functionality of VRD by measuring the Open Circuit Voltage (OCV) at terminals.Record measured voltage reading.Compare with manufacturer’s recommended range and record test values.Tools & Materials RequiredCalibrated insulation resistance tester (megger)Calibrated multimeter/voltmeterTorque wrench and standard hand toolsVibration monitoring device (if available)Cleaning cloths, brushes, vacuum cleaner, and contact cleanerGrease/lubricant as per maker’s specificationPPEReportingRecord all inspection details and test values in PMS.Report corrective actions taken during motor and starter maintenance.Mention if any spares (lugs, bolts, coupling, grease, etc.) were consumed.Upload relevant photos of maintenance/defects found.ReferenceSMS Annex 1G – Electrical Equipment Maintenance. | 3 Months | Electrical Officer,Electrician,Electro Technical Officer,Junior Electrical Officer,Trainee Electrical Officer | Chief Engineer | HYUNDAI SAMHO HEAVY INDUSTRIES | S909 |  | 2026-11-04 | 2026-11-04 |  |  | Pending | Minor Maintenance |  |  |  | 2026-08-04 |  | SMS |  | Vibration Monitoring Guidance HAT QuickGuide.pdf | 1 - Code + Machinery + Component
Cap Quebec | Propulsion Power | Main Engine - WX#1 | Crankshaft - Main Engine#1 | 945 | Main Engine Crankshaft Deflection Readings - Measurement | Attached TEC Form - TEC 12D Main Engine Crankshaft Deflection Report - Measure the crankshaft deflection and record the results in the reporting template attached Follow maker's maintenance procedures and relevant job cards for Inspection Adhere to maker's recommended safety precautions for carrying out the Job Reference: SMS Annex 1D | 3 Months | 2nd Engineer | Chief Engineer | WARTSILA | W-6X72 |  | 2026-11-04 | 2026-11-04 |  |  | Pending | Measurement |  |  |  | 2026-08-04 |  | Instruction Manual | Main Engine Crank Web Deflection - (Version 1.4) | TEC-12D Main Engine Crankshaft Deflection Report.xlsx | 1 - Code + Machinery + Component
Cap Quebec | Heating Ventilation and Air Conditioning | HVAC - Ventilation Fans#1 | Garbage Locker Exhaust Fan#1 > Motor - Garbage Locker Exhaust Fan#1 | 602 | Motor & Starter - Minor Maintenance | Job DescriptionMotor Side Checks:Check condition of cable glands and securing arrangements.Inspect coupling / pump–motor flexible spider coupling (if applicable).Check cooling fan for damage, obstruction, and secure mounting.Record insulation resistance of the motor.Check motor foundation bolts for tightness.Inspect terminals and lugs for tightness and overheating marks.Check functioning of space heater.Inspect condition of insulators.Measure motor vibration if a vibration monitoring tool is available.Carry out necessary lubrication/greasing as per maker’s recommendation.Starter Panel Checks:Carry out inspection and cleaning of contactors.Check connections inside the starter panel for looseness.Clean the complete starter panel of dust and debris.Inspect inside motor terminal box for loose or damaged connections.Visually inspect starter panel for abnormalities, burns, or signs of overheating.Voltage Reducing Device (VRD) Functionality:Verify functionality of VRD by measuring the Open Circuit Voltage (OCV) at terminals.Record measured voltage reading.Compare with manufacturer’s recommended range and record test values.Tools & Materials RequiredCalibrated insulation resistance tester (megger)Calibrated multimeter/voltmeterTorque wrench and standard hand toolsVibration monitoring device (if available)Cleaning cloths, brushes, vacuum cleaner, and contact cleanerGrease/lubricant as per maker’s specificationPPEReportingRecord all inspection details and test values in PMS.Report corrective actions taken during motor and starter maintenance.Mention if any spares (lugs, bolts, coupling, grease, etc.) were consumed.Upload relevant photos of maintenance/defects found.ReferenceSMS Annex 1G – Electrical Equipment Maintenance. | 3 Months | Electrical Officer,Electrician,Electro Technical Officer,Junior Electrical Officer,Trainee Electrical Officer | Chief Engineer | HYUNDAI HEAVY INDUSTRIES | 71-4, V5 |  | 2026-11-04 | 2026-11-04 |  |  | Pending | Minor Maintenance |  |  |  | 2026-08-04 |  | SMS |  | Vibration Monitoring Guidance HAT QuickGuide.pdf | 1 - Code + Machinery + Component
Cap Quebec | Heating Ventilation and Air Conditioning | HVAC - Space Heaters#1 | Engine Room Space Heater#10 > Blower - Engine Room Space Heater#1 | 602 | Motor & Starter - Minor Maintenance | Job DescriptionMotor Side Checks:Check condition of cable glands and securing arrangements.Inspect coupling / pump–motor flexible spider coupling (if applicable).Check cooling fan for damage, obstruction, and secure mounting.Record insulation resistance of the motor.Check motor foundation bolts for tightness.Inspect terminals and lugs for tightness and overheating marks.Check functioning of space heater.Inspect condition of insulators.Measure motor vibration if a vibration monitoring tool is available.Carry out necessary lubrication/greasing as per maker’s recommendation.Starter Panel Checks:Carry out inspection and cleaning of contactors.Check connections inside the starter panel for looseness.Clean the complete starter panel of dust and debris.Inspect inside motor terminal box for loose or damaged connections.Visually inspect starter panel for abnormalities, burns, or signs of overheating.Voltage Reducing Device (VRD) Functionality:Verify functionality of VRD by measuring the Open Circuit Voltage (OCV) at terminals.Record measured voltage reading.Compare with manufacturer’s recommended range and record test values.Tools & Materials RequiredCalibrated insulation resistance tester (megger)Calibrated multimeter/voltmeterTorque wrench and standard hand toolsVibration monitoring device (if available)Cleaning cloths, brushes, vacuum cleaner, and contact cleanerGrease/lubricant as per maker’s specificationPPEReportingRecord all inspection details and test values in PMS.Report corrective actions taken during motor and starter maintenance.Mention if any spares (lugs, bolts, coupling, grease, etc.) were consumed.Upload relevant photos of maintenance/defects found.ReferenceSMS Annex 1G – Electrical Equipment Maintenance. | 3 Months | Electrical Officer,Electrician,Electro Technical Officer,Junior Electrical Officer,Trainee Electrical Officer | Chief Engineer | DAEWON ENGINEERING | S909 |  | 2026-11-04 | 2026-11-04 |  |  | Pending | Minor Maintenance |  |  |  | 2026-08-04 |  | SMS |  | Vibration Monitoring Guidance HAT QuickGuide.pdf | 1 - Code + Machinery + Component
Cap Quebec | Electrical Power | Auxiliary Engine#2 | Auxiliary Engine - Alarms and Trips#1 | 5781 | Alarms and Trips - Auxiliary Engine Power Alarms Test | Job Description: Test and verify correct operation of Auxiliary Engine electrical power-related alarms, trips and protection functions. All applicable alarms listed below shall be tested and recorded as individual PMS tasks according to the installed system configuration. A. Alarms / Functions to be Tested • AE ACB Abnormal Trip Alarm • AE ACB CPU Abnormal Alarm • AE ACB Over Current - High Alarm • AE ACB Speed Relay Abnormal Alarm • AE Battery Charger AC Source Failure Alarm • AE Battery Charger DC Source Failure Alarm • AE Battery Charger Panel Voltage Low Alarm • AE Frequency Bus High / Low Alarm • AE MSB Control Source Failure Alarm • AE Power Measurement Alarm • AE Shaft Earthing Meter Voltage High Alarm • AE Voltage Bus High / Low Alarm • Auto-Synchronizing Failure Alarm B. Alarm / Protection Testing Test each applicable alarm/protection according to the maker's approved procedure. Simulate the required alarm condition by one or more of the following methods, as applicable: • Approved parameter/set-point simulation • Controlled isolation/restoration of applicable power or control source • Built-in alarm/protection test function • Approved calibration/test equipment • Other maker-recommended simulation method For each alarm/function: - Verify correct alarm activation. - Verify audible and visual alarm indication. - Verify correct alarm description/identification on the applicable local panel, MSB and AMS/ECR display. - Verify applicable alarm/event logging. - Where a trip/protection function is included, verify correct operation using the maker-approved test method without creating an unsafe electrical condition. - Verify alarm acknowledgement and reset. - Restore the simulated condition after testing and confirm normal system indication. Do not alter permanent protection settings solely for testing unless specifically permitted by the maker's procedure. C. E0 / UMS Parameter Verification - Verify applicable E0/UMS electrical alarm/protection parameters against maker's specified set points. - Record the actual activation value where measurable. - Compare the activation value with the specified set point. - Where deviation is more than ±10% from the specified set point, investigate the associated sensor, transmitter, relay or measuring device. - Recalibrate where permitted by the maker. - Renew defective or unstable sensors/devices as required. - Record calibration, adjustment, set-point correction or replacement details in PMS. D. Cable / Circuit Testing Where cable testing is included in the applicable alarm/protection circuit maintenance scope: - Isolate the applicable circuit. - Disconnect the cable at both ends (device/sensor end and control/panel end). - Confirm the cable is completely isolated from electronic devices before insulation resistance testing. - Using a calibrated multimeter, measure and record continuity/resistance of applicable conductors. - Check for open circuit, short circuit or abnormal conductor resistance. - Using a calibrated insulation resistance tester (megger), measure and record insulation resistance of each applicable conductor to earth. - Use the test voltage specified by the maker/Company electrical procedure. - Inspect the cable along its entire accessible length for: • Damaged sheath or insulation • Cuts, cracks or abrasion • Heat damage • Moisture/water ingress • Corrosion • Loose or damaged terminals • Damaged cable glands/connectors - Pay particular attention to connector entry points, junction boxes, cable glands and MSB/control-panel terminations. - Rectify defective cables, terminals, glands or connections as required. - Reconnect and secure all cables/terminals after testing. - Reinstate and function-test each affected circuit before returning the Auxiliary Engine/Generator to service. E. Acceptance Criteria - Each applicable alarm shall activate correctly according to the maker's specified set point/function. - Audible and visual indications shall operate correctly. - Correct alarm identification shall be displayed at the applicable monitoring/control station. - Alarm acknowledgement/reset and event logging shall function correctly. - No false or unintended alarms shall remain after restoration. - All protection, control and monitoring circuits shall be returned to their normal operating condition. Post-Test Actions: - Restore all alarm/protection settings and power/control sources to normal. - Ensure no alarms, trips or protection functions remain bypassed, inhibited or masked. - Remove all temporary test connections. - Confirm all disturbed cables and terminals are correctly reconnected. - Verify MSB, ACB, generator control and AMS indications are normal. - Confirm the Auxiliary Engine/Generator is returned to the required AUTO/STANDBY condition and ready for service. Tools Required: - Maker's Maintenance Manuals - Calibrated Multimeter - Calibrated Insulation Resistance Tester (Megger) - Applicable Electrical Calibration / Simulation Device - ACB / Generator Protection Test Equipment, where applicable - Vessel Electrical Drawings - Control Panel / AMS Access - Insulated Hand Tools - Camera - Appropriate PPE Reporting: - Record each alarm/protection test separately in PMS. - Record alarm tested, specified set point, actual activation value where applicable, test method and result (Pass/Fail). - Record cable continuity/resistance and insulation resistance readings where tested. - Record any malfunctioning sensor, relay, protection device, cable or alarm circuit. - Always mention corrective actions taken, including calibration, set-point correction, sensor/device replacement and cable/terminal repairs. - Update spares consumed, if any. - Attach relevant photographs, control-panel screenshots and test readings. - Immediately report any failed alarm, trip or electrical protection function to the Chief Engineer. Reference: - Auxiliary Engine / Generator Maker's Maintenance Manuals - ACB / Main Switchboard Maker's Manual - Alarm Monitoring and Automation System Manual - PMS Alarm & Safety System Guidelines - Vessel Electrical Drawings - Company SMS Annex 2 | 3 Months | Electrical Officer,Electrician,Electro Technical Officer,Junior Electrical Officer,Trainee Electrical Officer | Chief Engineer | YANMAR | 6EY22ALWS |  | 2026-11-04 | 2026-11-04 |  |  | Pending | Operation Test |  |  |  | 2026-08-04 |  | SMS |  |  | 1 - Code + Machinery + Component
Cap Quebec | Waste Handling | Sewage Treatment Plant#1 | Dosing Pump - STP#1 > Motor - Dosing Pump#1 | 602 | Motor & Starter - Minor Maintenance | Job DescriptionMotor Side Checks:Check condition of cable glands and securing arrangements.Inspect coupling / pump–motor flexible spider coupling (if applicable).Check cooling fan for damage, obstruction, and secure mounting.Record insulation resistance of the motor.Check motor foundation bolts for tightness.Inspect terminals and lugs for tightness and overheating marks.Check functioning of space heater.Inspect condition of insulators.Measure motor vibration if a vibration monitoring tool is available.Carry out necessary lubrication/greasing as per maker’s recommendation.Starter Panel Checks:Carry out inspection and cleaning of contactors.Check connections inside the starter panel for looseness.Clean the complete starter panel of dust and debris.Inspect inside motor terminal box for loose or damaged connections.Visually inspect starter panel for abnormalities, burns, or signs of overheating.Voltage Reducing Device (VRD) Functionality:Verify functionality of VRD by measuring the Open Circuit Voltage (OCV) at terminals.Record measured voltage reading.Compare with manufacturer’s recommended range and record test values.Tools & Materials RequiredCalibrated insulation resistance tester (megger)Calibrated multimeter/voltmeterTorque wrench and standard hand toolsVibration monitoring device (if available)Cleaning cloths, brushes, vacuum cleaner, and contact cleanerGrease/lubricant as per maker’s specificationPPEReportingRecord all inspection details and test values in PMS.Report corrective actions taken during motor and starter maintenance.Mention if any spares (lugs, bolts, coupling, grease, etc.) were consumed.Upload relevant photos of maintenance/defects found.ReferenceSMS Annex 1G – Electrical Equipment Maintenance. | 3 Months | Electrical Officer,Electrician,Electro Technical Officer,Junior Electrical Officer,Trainee Electrical Officer | Chief Engineer | HYUNDAI SAMHO HEAVY INDUSTRIES ¦ NEW TIMES SHIPBUILDING | S909 ¦ 0120811 |  | 2026-11-04 | 2026-11-04 |  |  | Pending | Minor Maintenance |  |  |  | 2026-08-04 |  | SMS |  | Vibration Monitoring Guidance HAT QuickGuide.pdf | 3 - Code + Machinery (ambiguous - review) | 2 Job List entries for this code/machinery with different values: Motor - Dosing Pump
Cap Quebec | Heating Ventilation and Air Conditioning | HVAC - Ventilation Fans#1 | ER Ventilation Fan#2 > Motor - ER Ventilation Fan#1 | 602 | Motor & Starter - Minor Maintenance | Job DescriptionMotor Side Checks:Check condition of cable glands and securing arrangements.Inspect coupling / pump–motor flexible spider coupling (if applicable).Check cooling fan for damage, obstruction, and secure mounting.Record insulation resistance of the motor.Check motor foundation bolts for tightness.Inspect terminals and lugs for tightness and overheating marks.Check functioning of space heater.Inspect condition of insulators.Measure motor vibration if a vibration monitoring tool is available.Carry out necessary lubrication/greasing as per maker’s recommendation.Starter Panel Checks:Carry out inspection and cleaning of contactors.Check connections inside the starter panel for looseness.Clean the complete starter panel of dust and debris.Inspect inside motor terminal box for loose or damaged connections.Visually inspect starter panel for abnormalities, burns, or signs of overheating.Voltage Reducing Device (VRD) Functionality:Verify functionality of VRD by measuring the Open Circuit Voltage (OCV) at terminals.Record measured voltage reading.Compare with manufacturer’s recommended range and record test values.Tools & Materials RequiredCalibrated insulation resistance tester (megger)Calibrated multimeter/voltmeterTorque wrench and standard hand toolsVibration monitoring device (if available)Cleaning cloths, brushes, vacuum cleaner, and contact cleanerGrease/lubricant as per maker’s specificationPPEReportingRecord all inspection details and test values in PMS.Report corrective actions taken during motor and starter maintenance.Mention if any spares (lugs, bolts, coupling, grease, etc.) were consumed.Upload relevant photos of maintenance/defects found.ReferenceSMS Annex 1G – Electrical Equipment Maintenance. | 3 Months | Electrical Officer,Electrician,Electro Technical Officer,Junior Electrical Officer,Trainee Electrical Officer | Chief Engineer | HYOSUNG | S909 |  | 2026-11-04 | 2026-11-04 |  |  | Pending | Minor Maintenance |  |  |  | 2026-08-04 |  | SMS |  | Vibration Monitoring Guidance HAT QuickGuide.pdf | 1 - Code + Machinery + Component
Cap Quebec | Deck | Superstructure#1 | Superstructure - General#1 | 3479 | External Hull Bulkhead Plating and Railing - Inspection | Check External Hull Coating and Structural ConditionCheck Hull Bulkhead, Plating and Railing | 3 Months | Chief Officer | Master | SHIPYARD | NOT APPLICABLE |  | 2026-11-04 | 2026-11-04 |  |  | Pending | Inspection |  |  |  | 2026-08-04 |  | SMS |  |  | 1 - Code + Machinery + Component
Cap Quebec | Fuel Oil Storage and Transfer System | MGO Transfer Pump#1 | Motor - MGO Transfer Pump#1 | 602 | Motor & Starter - Minor Maintenance | Job DescriptionMotor Side Checks:Check condition of cable glands and securing arrangements.Inspect coupling / pump–motor flexible spider coupling (if applicable).Check cooling fan for damage, obstruction, and secure mounting.Record insulation resistance of the motor.Check motor foundation bolts for tightness.Inspect terminals and lugs for tightness and overheating marks.Check functioning of space heater.Inspect condition of insulators.Measure motor vibration if a vibration monitoring tool is available.Carry out necessary lubrication/greasing as per maker’s recommendation.Starter Panel Checks:Carry out inspection and cleaning of contactors.Check connections inside the starter panel for looseness.Clean the complete starter panel of dust and debris.Inspect inside motor terminal box for loose or damaged connections.Visually inspect starter panel for abnormalities, burns, or signs of overheating.Voltage Reducing Device (VRD) Functionality:Verify functionality of VRD by measuring the Open Circuit Voltage (OCV) at terminals.Record measured voltage reading.Compare with manufacturer’s recommended range and record test values.Tools & Materials RequiredCalibrated insulation resistance tester (megger)Calibrated multimeter/voltmeterTorque wrench and standard hand toolsVibration monitoring device (if available)Cleaning cloths, brushes, vacuum cleaner, and contact cleanerGrease/lubricant as per maker’s specificationPPEReportingRecord all inspection details and test values in PMS.Report corrective actions taken during motor and starter maintenance.Mention if any spares (lugs, bolts, coupling, grease, etc.) were consumed.Upload relevant photos of maintenance/defects found.ReferenceSMS Annex 1G – Electrical Equipment Maintenance. | 3 Months | Electrical Officer,Electrician,Electro Technical Officer,Junior Electrical Officer,Trainee Electrical Officer | Chief Engineer | SVEND HOYER | HMC2 180L-4 |  | 2026-11-04 | 2026-11-04 |  |  | Pending | Minor Maintenance |  |  |  | 2026-08-04 |  | SMS |  | Vibration Monitoring Guidance HAT QuickGuide.pdf | 1 - Code + Machinery + Component
Cap Quebec | FFE Fixed | Hypermist Fire Fighting System#1 | Hypermist Fire Fighting System - General#1 | 9997 | Fixed Water Spray System - Operation Test | Job Description Quarterly testing of the entire fixed water spray / water mist / sprinkler system, including the following checks: a) Verify proper operation of all water mist, water-spray, and sprinkler systems using test valves for each section. b) Visually inspect all accessible components for satisfactory condition. c) Check hydrostatic test dates of all high-pressure cylinders (if applicable). d) Externally examine all high-pressure cylinders for damage or corrosion. e) Functionally test all fixed system audible and visual alarms. f) Flow-test all pumps to verify correct pressure and capacity. g) Test antifreeze systems to confirm adequate freeze protection (if fitted). h) Test cross-connections to other water supply sources for proper operation. i) Verify that all pump relief valves (if provided) are correctly set. j) Examine all filters and strainers to confirm they are clean and free of debris. k) Verify all control and section valves are in the correct operating position. l) Blow dry compressed air or nitrogen through discharge piping of dry-pipe systems, or otherwise confirm that pipework and nozzles are free of obstruction (removal of nozzles may be required where applicable). m) Test emergency power supply changeover, where applicable. n) Visually inspect all sprinklers, with particular focus on areas exposed to aggressive environments (e.g. saunas, spas, galleys, kitchens) and physical damage. Ensure all sprinklers are inspected within one year. Replace sprinklers showing external damage, corrosion, paint, or deformation. o) Check for changes affecting system performance, such as obstruction by ventilation ducts, pipes, or structural modifications. p) Test at least one section of each open-head water mist system by flowing water through the nozzles, ensuring all sections are tested within a five-year cycle. q) Assess system water quality in header tanks and pump units against maker’s specified water quality requirements. Additional Maintenance Requirement Lubricate and grease all accessible valves, operating spindles, and mechanical linkages to ensure smooth operation and prevent seizure. Tools Required Maker’s maintenance manual Hand tools (spanners, screwdrivers) Grease gun with approved grease Inspection torch Pressure gauges / flow measuring arrangements Compressed air or nitrogen source (if applicable) Cleaning cloths Camera for documentation PPE Reporting Record test results and observations in PMS. Always mention corrective actions taken. Update spares consumed (sprinklers, seals, grease, filters, etc.) with relevant photos. Report any system deficiencies immediately to the Master and Chief Engineer. Reference MSC.1/Circ.1432 – Section 7.13 SOLAS Chapter II-2, Regulation 10.5.6 SMS FFA 7.1 Maker’s Maintenance Procedures | 3 Months | 2nd Engineer,3rd Engineer,4th Engineer (Senior) | Chief Engineer | KASHIWA | HYPER-LP |  | 2026-11-04 | 2026-11-04 |  |  | Pending | Operation Test |  |  |  | 2026-08-04 |  | SMS |  |  | 1 - Code + Machinery + Component
Cap Quebec | Electrical Power | Auxiliary Engine#2 | Auxiliary Engine - Alarms and Trips#1 | 5650 | Alarms and Trips - Auxiliary Engine Routine Alarms Test | Job Description: Carry out routine testing of Auxiliary Engine alarms, interlocks and automatic functions. All applicable alarms/functions listed below shall be tested and recorded as individual PMS tasks according to the engine configuration. A. Alarms / Functions to be Tested • AE FO Leak-Off Tank Alarm - Operation Test • AE Standby Engine Auto-Start Function - Operation Test • AE Starting Safety Interlocks - Operation Test • AE FO Inlet Viscosity Low / High Alarm - Operation Test • AE Generator Control System - Operation Test • AE Starting Failure Alarm - Operation Test • AE Jacket Cooling Fresh Water (JCFW) Outlet High Temperature Alarm - Operation Test • AE Cooling Fresh Water (CFW) Preheater Alarm / Function - Operation Test B. Alarm / Function Test - Test each applicable alarm, interlock and automatic function according to maker's standard testing procedure. - Simulate the required operating condition using a temperature calibrator, approved simulation device or other maker-approved method, as applicable. - Adjust the simulated parameter beyond the applicable alarm set point to verify alarm activation. - Verify correct audible and visual alarm indication. - Verify correct alarm description/identification at local and remote/ECR alarm panels. - Verify alarm acknowledgement and reset functions. - For interlocks, auto-start and other automatic functions, verify the intended sequence/function operates correctly. - Reset each simulated condition after testing and confirm the system returns to normal. C. E0 / UMS Alarm Parameter Verification - Verify applicable E0/UMS alarm parameters against maker's specified alarm set points. - Check for deviation between the actual/simulated activation point and specified set point. - Where deviation is more than ±10% from the specified set point, investigate the associated sensor/transmitter and circuit. - Calibrate the sensor where permitted by the maker. - Renew the sensor if found defective, unstable or outside acceptable limits. - Record calibration, adjustment or sensor replacement details in PMS. D. Cable / Circuit Testing Where cable testing is included in the applicable alarm maintenance scope: - Isolate the applicable alarm/sensor circuit. - Disconnect the cable at both ends (sensor end and control/panel end). - Confirm the cable is completely isolated from sensors, PLC/AMS modules and other electronic equipment before insulation resistance testing. - Using a calibrated multimeter, measure and record continuity/resistance between applicable conductors. - Check for open circuit, short circuit or abnormal conductor resistance. - Using a calibrated insulation resistance tester (megger), measure and record insulation resistance of each applicable conductor to earth. - Use the insulation resistance test voltage specified by the maker/Company electrical procedure. - Inspect the cable along its entire accessible length for: • Damaged outer sheath or insulation • Cracks, cuts or abrasion • Heat damage • Moisture/water ingress • Corrosion • Loose or damaged terminals • Poor cable gland sealing • Mechanical damage - Pay particular attention to sensor connections, cable glands, junction boxes, connector entry points and control/panel termination points. - Rectify defective cables, terminals, glands or connections as required. - Reconnect cables correctly after testing and ensure all terminals are properly secured. E. Post-Test Actions - Restore all alarm, interlock and automatic-function settings to their normal operating values. - Restore all disconnected cables and electrical connections. - Ensure no alarms/interlocks remain bypassed, inhibited or masked. - Confirm no unintended alarms or faults remain active. - Confirm the Auxiliary Engine is returned to normal automatic/standby operating condition, as applicable. Tools Required: - Maker's Maintenance Manual - Temperature Calibrator / Approved Simulation Device - Calibrated Multimeter - Calibrated Insulation Resistance Tester (Megger) - Control/Alarm Panel Access - Applicable Electrical Drawings - Hand Tools - Camera - Appropriate PPE Reporting: - Record each alarm/interlock/function test separately in PMS. - Record the alarm activation/set point and test result. - Record E0/UMS parameter verification results. - Record cable continuity/resistance and insulation resistance readings where tested. - Record any defective sensor, cable, terminal, alarm circuit or automatic function identified. - Always mention corrective actions taken, including sensor replacement, calibration, set-point correction and cable/terminal repairs. - Update spares consumed, if any. - Upload relevant photographs/screenshots of control panels and test readings. - Report any failed alarm, safety interlock or auto-start function immediately to the Chief Engineer. Reference: - Auxiliary Engine Maker's Maintenance Procedures - Auxiliary Engine Operating & Automation Manual - Alarm Monitoring System / Control System Maker's Manual - Vessel Electrical Drawings and Alarm List - Company SMS Annex 2 | 3 Months | Electrical Officer,Electrician,Electro Technical Officer,Junior Electrical Officer,Trainee Electrical Officer | Chief Engineer | YANMAR | 6EY22ALWS |  | 2026-11-04 | 2026-11-04 |  |  | Pending | Operation Test |  |  |  | 2026-08-04 |  | SMS |  |  | 1 - Code + Machinery + Component
Cap Quebec | Cooling Sea Water System | Main and COPT Condenser CSW Pump#3 | Motor - Main and COPT Condenser CSW Pump#1 | 602 | Motor & Starter - Minor Maintenance | Job DescriptionMotor Side Checks:Check condition of cable glands and securing arrangements.Inspect coupling / pump–motor flexible spider coupling (if applicable).Check cooling fan for damage, obstruction, and secure mounting.Record insulation resistance of the motor.Check motor foundation bolts for tightness.Inspect terminals and lugs for tightness and overheating marks.Check functioning of space heater.Inspect condition of insulators.Measure motor vibration if a vibration monitoring tool is available.Carry out necessary lubrication/greasing as per maker’s recommendation.Starter Panel Checks:Carry out inspection and cleaning of contactors.Check connections inside the starter panel for looseness.Clean the complete starter panel of dust and debris.Inspect inside motor terminal box for loose or damaged connections.Visually inspect starter panel for abnormalities, burns, or signs of overheating.Voltage Reducing Device (VRD) Functionality:Verify functionality of VRD by measuring the Open Circuit Voltage (OCV) at terminals.Record measured voltage reading.Compare with manufacturer’s recommended range and record test values.Tools & Materials RequiredCalibrated insulation resistance tester (megger)Calibrated multimeter/voltmeterTorque wrench and standard hand toolsVibration monitoring device (if available)Cleaning cloths, brushes, vacuum cleaner, and contact cleanerGrease/lubricant as per maker’s specificationPPEReportingRecord all inspection details and test values in PMS.Report corrective actions taken during motor and starter maintenance.Mention if any spares (lugs, bolts, coupling, grease, etc.) were consumed.Upload relevant photos of maintenance/defects found.ReferenceSMS Annex 1G – Electrical Equipment Maintenance. | 3 Months | Electrical Officer,Electrician,Electro Technical Officer,Junior Electrical Officer,Trainee Electrical Officer | Chief Engineer | HOYER | HMC2 225M-4 |  | 2026-11-04 | 2026-11-04 |  |  | Pending | Minor Maintenance |  |  |  | 2026-08-04 |  | SMS |  | Vibration Monitoring Guidance HAT QuickGuide.pdf | 1 - Code + Machinery + Component
Cap Quebec | Fuel Oil Service System | ME FO Supply Pump#1 | Motor - ME FO Supply Pump#1 | 602 | Motor & Starter - Minor Maintenance | Job DescriptionMotor Side Checks:Check condition of cable glands and securing arrangements.Inspect coupling / pump–motor flexible spider coupling (if applicable).Check cooling fan for damage, obstruction, and secure mounting.Record insulation resistance of the motor.Check motor foundation bolts for tightness.Inspect terminals and lugs for tightness and overheating marks.Check functioning of space heater.Inspect condition of insulators.Measure motor vibration if a vibration monitoring tool is available.Carry out necessary lubrication/greasing as per maker’s recommendation.Starter Panel Checks:Carry out inspection and cleaning of contactors.Check connections inside the starter panel for looseness.Clean the complete starter panel of dust and debris.Inspect inside motor terminal box for loose or damaged connections.Visually inspect starter panel for abnormalities, burns, or signs of overheating.Voltage Reducing Device (VRD) Functionality:Verify functionality of VRD by measuring the Open Circuit Voltage (OCV) at terminals.Record measured voltage reading.Compare with manufacturer’s recommended range and record test values.Tools & Materials RequiredCalibrated insulation resistance tester (megger)Calibrated multimeter/voltmeterTorque wrench and standard hand toolsVibration monitoring device (if available)Cleaning cloths, brushes, vacuum cleaner, and contact cleanerGrease/lubricant as per maker’s specificationPPEReportingRecord all inspection details and test values in PMS.Report corrective actions taken during motor and starter maintenance.Mention if any spares (lugs, bolts, coupling, grease, etc.) were consumed.Upload relevant photos of maintenance/defects found.ReferenceSMS Annex 1G – Electrical Equipment Maintenance. | 3 Months | Electrical Officer,Electrician,Electro Technical Officer,Junior Electrical Officer,Trainee Electrical Officer | Chief Engineer | HOYER | HMA2 90L-2 |  | 2026-11-04 | 2026-11-04 |  |  | Pending | Minor Maintenance |  |  |  | 2026-08-04 |  | SMS |  | Vibration Monitoring Guidance HAT QuickGuide.pdf | 1 - Code + Machinery + Component
Cap Quebec | Fuel Oil Storage and Transfer System | FO Storage and Transfer - Tanks#1 | FO Storage TankS1 | 41 | Vent Head - Inspection | 1. Open up the vent head and check the condition of the mesh / screen, ball-float / float disc. The mesh/screen should be intact with no clogging or cracks. There should be no crack or damage to the ball/disc float. 2. The float disc should be checked that they are mounted on the guide and can freely move on its guide. The guide should be long enough to allow for free movement of the float disc without the disc coming out from guide 3. Check whether the float arrangement sealing gasket is firmly located in Place and in good condition without any cracks, chipping, breakage or wastage. 4. Check the vent head's structure(inside & outside) the stand-pipe for corrosion, damage, wastage. Incase the condition of coating has deteriorated, The internals and externals are to be thoroughly de-rusted and painted to ensure adequate protection. 5. Include atleast 2 photos of Vent Heads and its parts showing the condition before and after maintenance. 6. Any change of Screen, Disc, Float or any other part should be mentioned in Job Order. Reference: SMS Annex 1K | 3 Months | 2nd Engineer | Chief Engineer | SHIPYARD | NOT APPLICABLE |  | 2026-11-04 | 2026-11-04 |  |  | Pending | Inspection |  |  |  | 2026-08-04 |  | SMS |  |  | 1 - Code + Machinery + Component
Cap Quebec | Ballast System | Ballast System - Tanks#1 | Ballast Water TankS2 | 41 | Vent Head - Inspection | 1. Open up the vent head and check the condition of the mesh / screen, ball-float / float disc. The mesh/screen should be intact with no clogging or cracks. There should be no crack or damage to the ball/disc float. 2. The float disc should be checked that they are mounted on the guide and can freely move on its guide. The guide should be long enough to allow for free movement of the float disc without the disc coming out from guide 3. Check whether the float arrangement sealing gasket is firmly located in Place and in good condition without any cracks, chipping, breakage or wastage. 4. Check the vent head's structure(inside & outside) the stand-pipe for corrosion, damage, wastage. Incase the condition of coating has deteriorated, The internals and externals are to be thoroughly de-rusted and painted to ensure adequate protection. 5. Include atleast 2 photos of Vent Heads and its parts showing the condition before and after maintenance. 6. Any change of Screen, Disc, Float or any other part should be mentioned in Job Order. Reference: SMS Annex 1K | 3 Months | Chief Officer | Master | SHIPYARD | NOT APPLICABLE |  | 2026-11-04 | 2026-11-04 |  |  | Pending | Inspection |  |  |  | 2026-08-04 |  | SMS |  |  | 1 - Code + Machinery + Component
Cap Quebec | Bilge and Sludge System | Bilge Circulating Pump#1 | Bilge Circulating Pump - Alarms and Trips#1 | 2775 | Alarms - Bilge Pump Long Run | Test the alarm as per maker instruction manual | 3 Months | Electrical Officer,Electrician,Electro Technical Officer,Junior Electrical Officer,Trainee Electrical Officer | Chief Engineer | SHINKO INDUSTRIES | HPL2 |  | 2026-11-04 | 2026-11-04 |  |  | Pending | Operation Test |  |  |  | 2026-08-04 |  | SMS |  |  | 1 - Code + Machinery + Component
Cap Quebec | Medical And Hospital | Hospital#1 | Hospital - General#1 | 3379 | Hospital Alcohol Tester - Check | Job Description: A. Initiation Upon receiving instructions from the Company Office Shore Management, the Master shall immediately initiate testing. Inform the crew that a mandatory unannounced alcohol and/or drug test is being carried out in accordance with company policy and class requirements. Ensure cooperation from all personnel onboard. B. Testing Scope Conduct alcohol testing for all personnel onboard, including the Master. Testing shall be carried out using the hospital / approved alcohol tester in accordance with the manufacturer’s instructions. Record and verify the self-check / calibration check of the tester prior to use to ensure accuracy. Where applicable, unannounced drug and Alcohol testing shall be carried out by the shore company as per RS requirement for Bulk Carriers.( Annually) C. Documentation Record all individual test results in the Alcohol & Drug Testing Logbook. Ensure: No tampering No erasure Clear, legible entries Attach or reference the tester calibration certificate number. Maintain documentation in accordance with SMS requirements. Reporting: Compile test results and forward them to the Company Office within 3 hours of initiation. Use a secure communication channel (email to DPA / CSO / HSQE as per SMS). Immediately report any positive cases in accordance with company escalation procedures. Record: Test date and time Personnel tested Results in PMS. Attach scanned / email copy of results sent to the office. Maintain a copy in the vessel’s Alcohol & Drug Testing File. Tools & Materials Required: Calibrated Alcohol Tester Disposable mouthpieces Disinfectant wipes Alcohol & Drug Testing Logbook PPE (gloves, mask) References: SMS – Alcohol & Drug Policy Maker’s Manual – Alcohol Tester RS (Class) Requirements for Bulk Carriers | 3 Months | 2nd Officer,Master | Master | SHIPYARD | NOT APPLICABLE |  | 2026-11-04 | 2026-11-04 |  |  | Pending | Check |  |  |  | 2026-08-04 |  | Generic |  |  | 1 - Code + Machinery + Component
Cap Quebec | Compressed Air System | Control Air Dryer#2 | Control Air Dryer - Alarms and Trips#1 | 5682 | Alarms and Trips - Control Air Dryer Abnormal | Job Description: Carry out functional test of the Control Air Dryer Abnormal Alarm to verify correct alarm activation, indication and reset. Safety Precautions: - Follow maker's recommended maintenance procedures and Company safety precautions. - Carry out appropriate Risk Assessment (RA), where applicable. - Inform responsible personnel before initiating the alarm test. - Ensure testing does not adversely affect the Control Air System or operation of essential equipment. - Do not bypass or alter safety settings except as specifically permitted by the maker's test procedure. - Use appropriate PPE. Test Procedure: 1. Pre-Test Check - Confirm the Control Air Dryer is in normal operating condition. - Check the dryer control panel for existing alarms or fault indications. - Verify normal control air pressure and dryer operating parameters, where applicable. - Identify the applicable alarm sensor/switch and alarm indication before testing. 2. Control Air Dryer Abnormal Alarm Test - Simulate the Control Air Dryer abnormal/fault condition using the maker-approved test method or control panel test function, as applicable. - Verify that the "Control Air Dryer Abnormal" alarm is activated. - Confirm correct audible and visual alarm indication at the local control panel. - Verify alarm transmission/indication at the Engine Control Room / Alarm Monitoring System, where applicable. - Check that the displayed alarm description correctly identifies the Control Air Dryer abnormal condition. - Verify alarm acknowledgement function. 3. Restoration - Remove the simulated/test condition after satisfactory alarm activation has been confirmed. - Reset the alarm in accordance with maker's instructions. - Confirm the alarm clears after restoration of normal condition. - Ensure no test mode, bypass, override or temporary connection remains active. - Confirm the Control Air Dryer and associated control air system are restored to normal operation. Reporting: - Record alarm functional test details in PMS. - Record local and remote alarm indication results, as applicable. - Record any failure, delayed response or abnormal alarm indication identified. - Always mention corrective actions taken. - Update spares/consumables used, if any. - Attach relevant photographs where applicable. Reference: - Control Air Dryer Maker's Operation and Maintenance Manual - Alarm Monitoring System Maker's Instructions | 3 Months | Electrical Officer,Electrician,Electro Technical Officer,Junior Electrical Officer,Trainee Electrical Officer | Chief Engineer | KYUNG NAM DRYER | KHDM-100 |  | 2026-11-04 | 2026-11-04 |  |  | Pending | Operation Test |  |  |  | 2026-08-04 |  | Generic |  |  | 1 - Code + Machinery + Component
Cap Quebec | Navigation Equipment | Window Wiper#5 | Motor - Window Wiper#1 | 602 | Motor & Starter - Minor Maintenance | Job DescriptionMotor Side Checks:Check condition of cable glands and securing arrangements.Inspect coupling / pump–motor flexible spider coupling (if applicable).Check cooling fan for damage, obstruction, and secure mounting.Record insulation resistance of the motor.Check motor foundation bolts for tightness.Inspect terminals and lugs for tightness and overheating marks.Check functioning of space heater.Inspect condition of insulators.Measure motor vibration if a vibration monitoring tool is available.Carry out necessary lubrication/greasing as per maker’s recommendation.Starter Panel Checks:Carry out inspection and cleaning of contactors.Check connections inside the starter panel for looseness.Clean the complete starter panel of dust and debris.Inspect inside motor terminal box for loose or damaged connections.Visually inspect starter panel for abnormalities, burns, or signs of overheating.Voltage Reducing Device (VRD) Functionality:Verify functionality of VRD by measuring the Open Circuit Voltage (OCV) at terminals.Record measured voltage reading.Compare with manufacturer’s recommended range and record test values.Tools & Materials RequiredCalibrated insulation resistance tester (megger)Calibrated multimeter/voltmeterTorque wrench and standard hand toolsVibration monitoring device (if available)Cleaning cloths, brushes, vacuum cleaner, and contact cleanerGrease/lubricant as per maker’s specificationPPEReportingRecord all inspection details and test values in PMS.Report corrective actions taken during motor and starter maintenance.Mention if any spares (lugs, bolts, coupling, grease, etc.) were consumed.Upload relevant photos of maintenance/defects found.ReferenceSMS Annex 1G – Electrical Equipment Maintenance. | 3 Months | Electrical Officer,Electrician,Electro Technical Officer,Junior Electrical Officer,Trainee Electrical Officer | Chief Engineer | HYUNDAI SAMHO HEAVY INDUSTRIES | S909 |  | 2026-11-04 | 2026-11-04 |  |  | Pending | Minor Maintenance |  |  |  | 2026-08-04 |  | SMS |  | Vibration Monitoring Guidance HAT QuickGuide.pdf | 1 - Code + Machinery + Component
Cap Quebec | Deck Maintenance Equipment | Deck Maintenance Tools#1 | Pneumatic Grinder#1 | 480 | Pneumatic Grinder - Inspection | Follow maker's recommended maintenance procedures and Safety precautions Job Description - Check that the compressed air hose and couplings are free from damage. - Check that the grinder is properly lubricated - Check operating handle working properly. Confirm that switch not blocked in operating condition - Check grinder guard in place and not damaged - Check machine speed and wheel speed are matching Reporting: - Always mention Corrective actions taken - Update spares consumed if any with relevant photos References: Maker's Maintenance Procedures | 3 Months | Chief Officer | Master | HYUNDAI SAMHO HEAVY INDUSTRIES | S909 |  | 2026-11-04 | 2026-11-04 |  |  | Pending | Inspection |  |  |  | 2026-08-04 |  | SMS |  |  | 1 - Code + Machinery + Component
Cap Quebec | Navigation Equipment | S-Band Radar#1 | S-Band Radar - General#1 | 318 | Radar Scanner - Inspection | Job Description: - Carry out periodic inspection of the Radar Scanner in accordance with the maker's maintenance manual. - Inspect the scanner unit, antenna, housing, mounting arrangement, and securing bolts for corrosion, damage, looseness, or deterioration. - Check the scanner drive belt(s), where applicable, for wear, cracks, deterioration, correct tension, and alignment. Renew if required. - Inspect the scanner motor, drive mechanism, gears, bearings, and rotating components, where accessible, for wear or abnormal condition. - Lubricate the scanner bearings, gears, and designated lubrication points using the correct grade and quantity of grease as specified by the maker. - Inspect electrical cables, connectors, cable glands, and internal/external connections for damage, corrosion, moisture ingress, or looseness. - Check the scanner for smooth and unrestricted rotation. - Inspect the scanner cover/radome and sealing arrangements for cracks, damage, water ingress, and weather-tight integrity. - After completion, restore the radar to normal operating condition and carry out a functional test to confirm satisfactory scanner rotation and radar operation. Tools Required: - Standard / insulated hand tools - Approved grease as specified by maker - Cleaning materials - Inspection torch - Safety harness (where required) - PPE Reporting: - Record inspection and lubrication details in PMS. - Record the condition of scanner belt(s), drive mechanism, bearings, mounting, and electrical connections. - Always mention corrective actions taken. - Update spares and lubricants consumed, if any, with relevant photographs. Reference: - SMS Annex 1C - TMM - Radar Maker's Maintenance Manual | 3 Months | Electrical Officer,Electrician,Electro Technical Officer,Junior Electrical Officer,Trainee Electrical Officer | Master | FURUNO | FAR-3230S-SSD-BB |  | 2026-11-04 | 2026-11-04 |  |  | Pending | Inspection |  |  |  | 2026-08-04 |  | Generic |  |  | 1 - Code + Machinery + Component
Cap Quebec | Cargo Handling System | Cargo Handling - Tanks#1 | Cargo TankS2 | 6161 | Cargo Heating Coil - Minor Periodic Testing | Job Description: Carry out minor periodic testing of cargo heating coils prior to the carriage of heated cargo and at 3-monthly intervals. Perform pressure testing at normal working pressure using: Steam or Compressed air, as applicable Conduct testing strictly in accordance with maker’s instructions. Test associated systems, including: Heating steam lines Condensate return lines Valves and connections Monitor for any leakage, pressure drop, or abnormal behaviour during testing. Immediately rectify any defects identified during testing and keep the Office informed of significant findings. Ensure lagging / insulation of the heating system is intact and maintained to prevent heat loss. Restore the system to normal operational condition after testing. Tools Required: PPE (gloves, goggles, protective clothing) Maker’s maintenance manual Pressure gauges Steam supply / compressed air source Soap solution / leak detection method Hand tools (spanners, valves keys) Communication equipment Reporting: Always mention corrective actions taken. Record pressure test details and results in PMS. Maintain test and maintenance records onboard. Report any major defects or abnormalities to the Chief Engineer / Master and inform the Office as required. Update spares renewed or repaired, if any, with relevant photos. References: Maker’s Maintenance Instructions – Cargo Heating System SMS 4.17 CARGO HEATING PROCEDURES | 3 Months | 2nd Engineer,Chief Officer | Chief Engineer,Master | SHIPYARD | NOT APPLICABLE |  | 2026-11-04 | 2026-11-04 |  |  | Pending | Minor Periodic Testing |  |  |  | 2026-08-04 |  | Generic |  |  | 1 - Code + Machinery + Component
Cap Quebec | Navigation Equipment | Sonar#1 | Sonar - General#1 | 10847 | Search Light Sonar - Minor Periodic Inspection | Minor Periodic Inspection of Search Light Sonar Safety Procedure ------------------------- Ensure To Comply Safety Procedure As Per The Company Policy. Procedure --------------- Every 3 months.: - Fixing bolts, nuts and cable clamp area. - Also check the anti-corrosive sealant on the ground bolt for deterioration (peeling, cracking, etc.) - If the deterioration is minor, re-apply the sealant. For serious deterioration, completely remove the sealant, then re-apply the sealant. - Water leakage can corrode the bolt if it is not properly treated. Procedure reference: 3-6_OME72640E1_DS60.pdf Section: 6.1 Maintenance Page no: 61 | 3 Months | Chief Officer | Master | FURUNO | DS-60 |  | 2026-11-04 | 2026-11-04 |  |  | Pending | Insepction |  |  |  | 2026-08-04 |  | Instruction Manual |  | Sonar - General_FURUNO_DS-60_Minor Periodic Inspection.pdf | 1 - Code + Machinery + Component
Cap Quebec | Waste Handling | Galley Waste Communitor#1 | Motor - Galley Waste Communitor#1 | 602 | Motor & Starter - Minor Maintenance | Job DescriptionMotor Side Checks:Check condition of cable glands and securing arrangements.Inspect coupling / pump–motor flexible spider coupling (if applicable).Check cooling fan for damage, obstruction, and secure mounting.Record insulation resistance of the motor.Check motor foundation bolts for tightness.Inspect terminals and lugs for tightness and overheating marks.Check functioning of space heater.Inspect condition of insulators.Measure motor vibration if a vibration monitoring tool is available.Carry out necessary lubrication/greasing as per maker’s recommendation.Starter Panel Checks:Carry out inspection and cleaning of contactors.Check connections inside the starter panel for looseness.Clean the complete starter panel of dust and debris.Inspect inside motor terminal box for loose or damaged connections.Visually inspect starter panel for abnormalities, burns, or signs of overheating.Voltage Reducing Device (VRD) Functionality:Verify functionality of VRD by measuring the Open Circuit Voltage (OCV) at terminals.Record measured voltage reading.Compare with manufacturer’s recommended range and record test values.Tools & Materials RequiredCalibrated insulation resistance tester (megger)Calibrated multimeter/voltmeterTorque wrench and standard hand toolsVibration monitoring device (if available)Cleaning cloths, brushes, vacuum cleaner, and contact cleanerGrease/lubricant as per maker’s specificationPPEReportingRecord all inspection details and test values in PMS.Report corrective actions taken during motor and starter maintenance.Mention if any spares (lugs, bolts, coupling, grease, etc.) were consumed.Upload relevant photos of maintenance/defects found.ReferenceSMS Annex 1G – Electrical Equipment Maintenance. | 3 Months | Electrical Officer,Electrician,Electro Technical Officer,Junior Electrical Officer,Trainee Electrical Officer | Chief Engineer | HYUNDAI SAMHO HEAVY INDUSTRIES | S909 |  | 2026-11-04 | 2026-11-04 |  |  | Pending | Minor Maintenance |  |  |  | 2026-08-04 |  | SMS |  | Vibration Monitoring Guidance HAT QuickGuide.pdf | 1 - Code + Machinery + Component
Cap Quebec | Storage and workshop | Workshop Machinery#1 | Electric Welding Equipment#1 | 1585 | Electric Welding Equipment - Inspection | Job Description Inspection and Safety Checks Welding & Return Lead Connections – Check that welding and return leads are properly tightened by means of sockets/lugs. Cable Condition – Ensure welding and return leads are free from cuts, open wires, excessive joints, or insulation damage. Welding Holder – Inspect for good condition, ensuring no exposed metal contact. Earthing Holder – Verify it is in good condition and free from rust. Switches – Ensure all switches are damage-free, properly insulated, and functional. Grounding – Confirm welding machine is properly grounded. Cables & Power Connection – Inspect all cables to be damage-free and confirm use of industrial plug for power connection. Fire Safety – Ensure fire retardant material is available, and welding curtain is in place and free from damage. Note :Electrical Safety Ensure the maximum output voltage of the electric welding equipment is 70V for rectifiers delivering DC and 25V for transformers delivering AC. Fit the AC electric welding equipment with a Voltage Limiting Device (VLD) / Low Voltage Shock Preventer (LVSP). They reduce the voltage at the output terminals to a safe voltage, protecting from shocks. Some VLDs are sensitive to tilt angle, so follow the maker’s instructions for mounting and use, and exercise caution in adverse sea conditions. Voltage Reducing Device (VRD) Functionality Check Measure the Open Circuit Voltage (OCV) at the VRD terminals using a calibrated voltmeter. Record the voltage reading and compare it with the maker’s recommended range. Document the measured OCV value in PMS. If the OCV is outside the safe range, investigate, correct, or isolate the equipment until rectified. Tools & Materials Required Calibrated multimeter/voltmeter Hand tools for tightening/inspection Replacement welding cables, sockets, and lugs (if required) Fire extinguisher and welding curtain PPE (helmet, gloves, safety shoes, welding mask, coveralls) Reporting Record all inspection details in PMS. Mention corrective actions taken. Update spares consumed (if any) with relevant photos. Record OCV test value of VRD for trend monitoring. Report abnormalities to VM. Reference Maker’s Maintenance Procedures – Welding Machine & VRD SMS Annex – Hot Work & Electrical Equipment Maintenance | 3 Months | 2nd Engineer | Chief Engineer | SUNG KWANG ENGINEERING | SAW-300A |  | 2026-11-04 | 2026-11-04 |  |  | Pending | Inspection |  |  |  | 2026-08-04 |  | SMS |  |  | 1 - Code + Machinery + Component
Cap Quebec | Navigation Equipment | X-Band Radar#1 | X-Band Radar - General#1 | 9724 | Radar Monitor Unit - Major Routine Inspection | Major Routine Inspection of Radar Monitor Unit Safety Procedure ------------------------- Ensure To Comply Safety Procedure As Per The Company Policy. Procedure --------------- This document outlines essential maintenance procedures to be conducted every 3 to 6 months. Key tasks include: 1. Cabling: Ensure all cables are securely connected and undamaged. 2. Exposed Bolts and Nuts of Antenna Unit: Inspect for corrosion and check if they have loosened due to vibration. 3. Radiator: Remove dust, dirt, and salt deposits as they cause signal attenuation and sensitivity loss. Clean with a freshwater-moistened cloth. 4. Terminals and Connectors: Verify that all terminals and connectors on circuit boards are securely fastened. Procedure Reference:S909 E-58 6N8182305 RADAR EQUIPMENT-1.pdf Section Name:25.1 Maintenance Pdf Page No: 483 | 3 Months | 2nd Officer | Master | FURUNO | FAR-3220-BB |  | 2026-11-04 | 2026-11-04 |  |  | Pending | Inspection |  |  |  | 2026-08-04 |  | Instruction Manual |  |  | 1 - Code + Machinery + Component
Cap Quebec | Lubricating Oil Service System | AE LO Priming Pump#3 | Motor - AE LO Priming Pump#1 | 602 | Motor & Starter - Minor Maintenance | Job DescriptionMotor Side Checks:Check condition of cable glands and securing arrangements.Inspect coupling / pump–motor flexible spider coupling (if applicable).Check cooling fan for damage, obstruction, and secure mounting.Record insulation resistance of the motor.Check motor foundation bolts for tightness.Inspect terminals and lugs for tightness and overheating marks.Check functioning of space heater.Inspect condition of insulators.Measure motor vibration if a vibration monitoring tool is available.Carry out necessary lubrication/greasing as per maker’s recommendation.Starter Panel Checks:Carry out inspection and cleaning of contactors.Check connections inside the starter panel for looseness.Clean the complete starter panel of dust and debris.Inspect inside motor terminal box for loose or damaged connections.Visually inspect starter panel for abnormalities, burns, or signs of overheating.Voltage Reducing Device (VRD) Functionality:Verify functionality of VRD by measuring the Open Circuit Voltage (OCV) at terminals.Record measured voltage reading.Compare with manufacturer’s recommended range and record test values.Tools & Materials RequiredCalibrated insulation resistance tester (megger)Calibrated multimeter/voltmeterTorque wrench and standard hand toolsVibration monitoring device (if available)Cleaning cloths, brushes, vacuum cleaner, and contact cleanerGrease/lubricant as per maker’s specificationPPEReportingRecord all inspection details and test values in PMS.Report corrective actions taken during motor and starter maintenance.Mention if any spares (lugs, bolts, coupling, grease, etc.) were consumed.Upload relevant photos of maintenance/defects found.ReferenceSMS Annex 1G – Electrical Equipment Maintenance. | 3 Months | Electrical Officer,Electrician,Electro Technical Officer,Junior Electrical Officer,Trainee Electrical Officer | Chief Engineer | HYUNDAI SAMHO HEAVY INDUSTRIES | S909 |  | 2026-11-04 | 2026-11-04 |  |  | Pending | Minor Maintenance |  |  |  | 2026-08-04 |  | SMS |  | Vibration Monitoring Guidance HAT QuickGuide.pdf | 1 - Code + Machinery + Component
Cap Quebec | Deck Lifting Appliances | Provision CranePort1 | Provision Crane - General#1 | 6653 | Provision Crane Gear Box Oil - Check | Check of Provision Crane Gear Box Oil Safety Procedure ------------------------- Ensure To Comply Safety Procedure As Per The Company Policy. Procedure --------------- 5.3 Maintenance Program. 3 MONTHS /50 HOURS - Check gear oil level Procedure Reference:S909 O-39 6J-5138-001 PROVISION CRANE.pdf Section Name: 5.3 Maintenance Program. Pdf Page No 65 | 3 Months | Chief Officer | Master | ORIENTAL | HPC 070-0217 |  | 2026-11-04 | 2026-11-04 |  |  | Pending | Check |  |  |  | 2026-08-04 |  | Instruction Manual |  |  | 1 - Code + Machinery + Component
Cap Quebec | Cargo Pumping System | COPT#3 | LO Cooler - COPT#1 | 1752 | Cargo Oil Pump Hydraulic Oil Cooler - Cleaning | Cleaning of Cargo Oil Pump Hydraulic Oil Cooler Safety Procedure ------------------------- Ensure To Comply Safety Procedure As Per The Company Policy. Procedure --------------- Clean cooler interior and cooling tubes. ​ Emergency trip device: Confirm that each trip properly acts and closes governor valve to stop turbine. LO cooler: Clean cooler interior and cooling tubes. Corrosion protection piece on LO cooler: (if applicable) Corrosion protective piece (if fitted, the piece is shown in the spare list as its spare) is to be checked every 3 months and replaced if any. Procedure Reference:S909 O-75 6T-9411-005 & 009 & 010 & 011 CARGO PUMPING SYSTEM.pdf Section Name:3. MAINTENANCE CHECK LIST FOR REGULAR INSPECTION Pdf Page No:142 | 3 Months | 2nd Engineer | Chief Engineer | HYUNDAI SAMHO HEAVY INDUSTRIES | S909 |  | 2026-11-04 | 2026-11-04 |  |  | Pending | Cleaning |  |  |  | 2026-08-04 |  | Instruction Manual |  | LO Cooler - COPT_HYUNDAI SAMHO HEAVY INDUSTRIES_S909_Oil Cooler_Cleaning.pdf | 1 - Code + Machinery + Component
Cap Quebec | Navigation Equipment | Window Wiper#8 | Motor - Window Wiper#1 | 602 | Motor & Starter - Minor Maintenance | Job DescriptionMotor Side Checks:Check condition of cable glands and securing arrangements.Inspect coupling / pump–motor flexible spider coupling (if applicable).Check cooling fan for damage, obstruction, and secure mounting.Record insulation resistance of the motor.Check motor foundation bolts for tightness.Inspect terminals and lugs for tightness and overheating marks.Check functioning of space heater.Inspect condition of insulators.Measure motor vibration if a vibration monitoring tool is available.Carry out necessary lubrication/greasing as per maker’s recommendation.Starter Panel Checks:Carry out inspection and cleaning of contactors.Check connections inside the starter panel for looseness.Clean the complete starter panel of dust and debris.Inspect inside motor terminal box for loose or damaged connections.Visually inspect starter panel for abnormalities, burns, or signs of overheating.Voltage Reducing Device (VRD) Functionality:Verify functionality of VRD by measuring the Open Circuit Voltage (OCV) at terminals.Record measured voltage reading.Compare with manufacturer’s recommended range and record test values.Tools & Materials RequiredCalibrated insulation resistance tester (megger)Calibrated multimeter/voltmeterTorque wrench and standard hand toolsVibration monitoring device (if available)Cleaning cloths, brushes, vacuum cleaner, and contact cleanerGrease/lubricant as per maker’s specificationPPEReportingRecord all inspection details and test values in PMS.Report corrective actions taken during motor and starter maintenance.Mention if any spares (lugs, bolts, coupling, grease, etc.) were consumed.Upload relevant photos of maintenance/defects found.ReferenceSMS Annex 1G – Electrical Equipment Maintenance. | 3 Months | Electrical Officer,Electrician,Electro Technical Officer,Junior Electrical Officer,Trainee Electrical Officer | Chief Engineer | HYUNDAI SAMHO HEAVY INDUSTRIES | S909 |  | 2026-11-04 | 2026-11-04 |  |  | Pending | Minor Maintenance |  |  |  | 2026-08-04 |  | SMS |  | Vibration Monitoring Guidance HAT QuickGuide.pdf | 1 - Code + Machinery + Component
Cap Quebec | Cooling Sea Water System | Deck Seal SW Pump#2 | Motor - Deck Seal SW Pump#1 | 602 | Motor & Starter - Minor Maintenance | Job DescriptionMotor Side Checks:Check condition of cable glands and securing arrangements.Inspect coupling / pump–motor flexible spider coupling (if applicable).Check cooling fan for damage, obstruction, and secure mounting.Record insulation resistance of the motor.Check motor foundation bolts for tightness.Inspect terminals and lugs for tightness and overheating marks.Check functioning of space heater.Inspect condition of insulators.Measure motor vibration if a vibration monitoring tool is available.Carry out necessary lubrication/greasing as per maker’s recommendation.Starter Panel Checks:Carry out inspection and cleaning of contactors.Check connections inside the starter panel for looseness.Clean the complete starter panel of dust and debris.Inspect inside motor terminal box for loose or damaged connections.Visually inspect starter panel for abnormalities, burns, or signs of overheating.Voltage Reducing Device (VRD) Functionality:Verify functionality of VRD by measuring the Open Circuit Voltage (OCV) at terminals.Record measured voltage reading.Compare with manufacturer’s recommended range and record test values.Tools & Materials RequiredCalibrated insulation resistance tester (megger)Calibrated multimeter/voltmeterTorque wrench and standard hand toolsVibration monitoring device (if available)Cleaning cloths, brushes, vacuum cleaner, and contact cleanerGrease/lubricant as per maker’s specificationPPEReportingRecord all inspection details and test values in PMS.Report corrective actions taken during motor and starter maintenance.Mention if any spares (lugs, bolts, coupling, grease, etc.) were consumed.Upload relevant photos of maintenance/defects found.ReferenceSMS Annex 1G – Electrical Equipment Maintenance. | 3 Months | Electrical Officer,Electrician,Electro Technical Officer,Junior Electrical Officer,Trainee Electrical Officer | Chief Engineer | HOYER | MS 112M-2 |  | 2026-11-04 | 2026-11-04 |  |  | Pending | Minor Maintenance |  |  |  | 2026-08-04 |  | SMS |  | Vibration Monitoring Guidance HAT QuickGuide.pdf | 1 - Code + Machinery + Component
Cap Quebec | Engine Room | Engine Room - Pipes, Valves and Fittings#1 | Pipes, Valves and Fittings - General#1 | 192 | Steam Pressure Reducing Valve - Inspection | Safety Precautions - Isolate steam supply and allow system to cool before inspection. - Depressurize downstream line before opening any component. - Follow Lockout/Tagout (LOTO) procedures. - Use appropriate PPE (heat-resistant gloves, safety shoes, goggles). - Beware of hot surfaces and residual steam pressure. Job Description - Inspect steam pressure reducing valve to ensure proper pressure control, safe operation, and reliability of steam system. Procedure 1. Preparation - Isolate steam pressure reducing valve from system. - Ensure downstream pressure is relieved. 2. Visual Inspection - Inspect valve body for: • Leakage • Corrosion or damage - Check insulation condition (if fitted). - Inspect pressure gauges for condition and readability. 3. Functional Check - Gradually restore steam supply. - Verify: • Stable outlet pressure • Proper pressure reduction • No fluctuation or hunting 4. Internal Inspection (If Required) - Open valve as per maker’s instructions. - Inspect internal components: • Valve seat and plug • Diaphragm and spring - Clean internal parts if required. 5. Adjustment Check - Adjust set pressure as per system requirement. - Verify pressure settings against system demand. 6. Final Check - Ensure no leakage after reassembly. - Confirm smooth and stable operation. Tools Required - Standard hand tools - Pressure gauges (if required) - Cleaning materials - PPE Reporting - Record inspection details in PMS. - Mention condition of pressure reducing valve and performance. - Clearly mention corrective actions taken. - Update spares consumed (if any) with relevant photos. Reference - SMS Annex 1F - Maker’s Manual – Steam Pressure Reducing Valve | 3 Months | 2nd Engineer | Chief Engineer | HYUNDAI SAMHO HEAVY INDUSTRIES | S909 |  | 2026-11-04 | 2026-11-04 |  |  | Pending | Inspection |  |  |  | 2026-08-04 |  | SMS |  |  | 1 - Code + Machinery + Component
Cap Quebec | Deck Lifting Appliances | Provision CranePort1 | Hydraulic Pump - Provision Crane#1 > Motor - Hydraulic Pump#1 | 602 | Motor & Starter - Minor Maintenance | Job DescriptionMotor Side Checks:Check condition of cable glands and securing arrangements.Inspect coupling / pump–motor flexible spider coupling (if applicable).Check cooling fan for damage, obstruction, and secure mounting.Record insulation resistance of the motor.Check motor foundation bolts for tightness.Inspect terminals and lugs for tightness and overheating marks.Check functioning of space heater.Inspect condition of insulators.Measure motor vibration if a vibration monitoring tool is available.Carry out necessary lubrication/greasing as per maker’s recommendation.Starter Panel Checks:Carry out inspection and cleaning of contactors.Check connections inside the starter panel for looseness.Clean the complete starter panel of dust and debris.Inspect inside motor terminal box for loose or damaged connections.Visually inspect starter panel for abnormalities, burns, or signs of overheating.Voltage Reducing Device (VRD) Functionality:Verify functionality of VRD by measuring the Open Circuit Voltage (OCV) at terminals.Record measured voltage reading.Compare with manufacturer’s recommended range and record test values.Tools & Materials RequiredCalibrated insulation resistance tester (megger)Calibrated multimeter/voltmeterTorque wrench and standard hand toolsVibration monitoring device (if available)Cleaning cloths, brushes, vacuum cleaner, and contact cleanerGrease/lubricant as per maker’s specificationPPEReportingRecord all inspection details and test values in PMS.Report corrective actions taken during motor and starter maintenance.Mention if any spares (lugs, bolts, coupling, grease, etc.) were consumed.Upload relevant photos of maintenance/defects found.ReferenceSMS Annex 1G – Electrical Equipment Maintenance. | 3 Months | Electrical Officer,Electrician,Electro Technical Officer,Junior Electrical Officer,Trainee Electrical Officer | Chief Engineer | ORIENTAL ¦ HYUNDAI SAMHO HEAVY INDUSTRIES | S787 ¦ S909 |  | 2026-11-04 | 2026-11-04 |  |  | Pending | Minor Maintenance |  |  |  | 2026-08-04 |  | SMS |  | Vibration Monitoring Guidance HAT QuickGuide.pdf | 3 - Code + Machinery (ambiguous - review) | 2 Job List entries for this code/machinery with different values: Motor - Hydraulic Pump
Cap Quebec | Electrical Power | Auxiliary Engine#1 | Auxiliary Engine - Alarms and Trips#1 | 5649 | Alarms and Trips - Auxiliary Engine Pressure Alarms Test | Job Description Carry out periodic testing of auxiliary engine pressure-related alarms and trips. All alarms listed below shall be tested and recorded as individual PMS tasks, as applicable to the engine configuration. A. Pressure Alarms / Trips to be Tested AE FO Inlet Pressure Low – Operation Test AE Control Air Low Pressure – Operation Test AE Jacket Cooling Water (JCW) Low Pressure Alarm – Operation Test AE Lube Oil (LO) Filter High Differential Pressure – Operation Test AE Starting Air Pressure Low – Operation Test AE LO Inlet Low Pressure – Operation Test AE Main LO Low Pressure Trip – Operation Test AE Turbocharger LO Low Pressure Alarm – Operation Test B. Test Method Simulate pressure conditions using a pressure calibrator or approved test arrangement. Adjust pressure beyond the set-point value to: Verify correct alarm activation, and Verify correct engine trip where applicable Confirm alarm appears on: Local panel Engine control / automation system Reset alarm/trip and verify normal operation after test. C. E0 / Automation Parameter Verification Verify E0 (UMS) parameter values against maker’s specified set points. If deviation from set point is more or less than ±10%, investigate the sensor. Replace the sensor if found defective or unstable. Record calibration or replacement details in PMS. Post-Test Actions Restore all pressure settings to normal operating values. Ensure no alarms or trips remain bypassed or inhibited. Confirm auxiliary engine is returned to normal automatic operation. Tools Required Maker’s maintenance manual Pressure calibrator / test pump Multimeter (if applicable) Hand tools Control panel / PMS access Camera for documentation PPE Reporting Record each alarm and trip test separately in PMS. Always mention corrective actions taken, including: Sensor replacement Calibration Set-point correction Upload relevant photos or control-panel screenshots. Immediately report any failed alarm or trip to the Chief Engineer. Reference Maker’s Maintenance Procedures Auxiliary Engine Operating & Automation Manual Company SMS Annex 2 | 3 Months | Electrical Officer,Electrician,Electro Technical Officer,Junior Electrical Officer,Trainee Electrical Officer | Chief Engineer | YANMAR | 6EY22ALWS |  | 2026-11-04 | 2026-11-04 |  |  | Pending | Operation Test |  |  |  | 2026-08-04 |  | SMS |  |  | 1 - Code + Machinery + Component
Cap Quebec | Electrical Power | Auxiliary Engine#1 | Auxiliary Engine - General#1 | 6384 | AE Safety and Control System - Minor Periodic Inspection | Job Description: - Carry out a minor periodic inspection of the Auxiliary Engine Safety and Control System in accordance with the maker's instructions. - Visually inspect all safety and control system cables for signs of wear, abrasion, damage, overheating, corrosion, insulation deterioration, or loose connections. - Check cable routing to ensure cables are properly supported, protected, and free from chafing or mechanical damage. - Inspect cable supports, clamps, glands, conduits, and terminal boxes for security and good condition. - Verify the tightness of cable terminals and electrical connections, and rectify any loose connections as required. - Inspect all engine safety and control sensors for physical damage, corrosion, contamination, or loose mounting. - Verify sensors are securely mounted and correctly connected electrically. - Inspect sensor wiring, plugs, connectors, and junction boxes for integrity and signs of deterioration. - Check for oil ingress, moisture, overheating, or contamination around sensors and cable terminations. - Rectify minor deficiencies where practicable or report any defects requiring further maintenance. Tools Required: - Standard hand tools - Insulated screwdrivers - Flashlight / portable inspection lamp - Cleaning cloth - Multimeter (as applicable) Reporting: - Record the inspection details in PMS. - Mention the condition of sensors, cables, terminals, supports, glands, and electrical connections. - Record any signs of wear, overheating, corrosion, loose connections, or damaged components. - Always mention corrective actions taken. - Update spares consumed and attach relevant photos, if any. Reference: - Maker's Auxiliary Engine Safety & Control System Manual | 3 Months | Electrical Officer,Electrician,Electro Technical Officer,Junior Electrical Officer,Trainee Electrical Officer | Chief Engineer | YANMAR | 6EY22ALWS |  | 2026-11-04 | 2026-11-04 |  |  | Pending | Minor Periodic Inspection |  |  |  | 2026-08-04 |  | Instruction Manual |  |  | 1 - Code + Machinery + Component
Cap Quebec | Electrical Power | Auxiliary Engine#1 | Auxiliary Engine - Pipes, Valves and Fittings#1 | 2154 | AE Pneumatic Control Valves and Starting Air Solenoid Valve - Operation Test | Follow maker's recommended maintenance procedures and Safety PrecautionsJob Description : - Adjust / check The Pressure setting of Control Air.Starting Air Solenoid Valve - Energize the starting air solenoid valve. - Observe the movement of the starting air valve actuator to ensure that the valve is opening properly. Reporting: - Always mention Corrective actions taken - Update spares consumed if any with relevant photos SMS Reference: TMM Annex 1E | 3 Months | 3rd Engineer,4th Engineer (Senior) | Chief Engineer | YANMAR | 6EY22ALWS |  | 2026-11-04 | 2026-11-04 |  |  | Pending | Operation Test |  |  |  | 2026-08-04 |  | Generic |  |  | 1 - Code + Machinery + Component
Cap Quebec | Heating Ventilation and Air Conditioning | HVAC - Ventilation Fans#1 | ER Ventilation Fan#1 > Motor - ER Ventilation Fan#1 | 602 | Motor & Starter - Minor Maintenance | Job DescriptionMotor Side Checks:Check condition of cable glands and securing arrangements.Inspect coupling / pump–motor flexible spider coupling (if applicable).Check cooling fan for damage, obstruction, and secure mounting.Record insulation resistance of the motor.Check motor foundation bolts for tightness.Inspect terminals and lugs for tightness and overheating marks.Check functioning of space heater.Inspect condition of insulators.Measure motor vibration if a vibration monitoring tool is available.Carry out necessary lubrication/greasing as per maker’s recommendation.Starter Panel Checks:Carry out inspection and cleaning of contactors.Check connections inside the starter panel for looseness.Clean the complete starter panel of dust and debris.Inspect inside motor terminal box for loose or damaged connections.Visually inspect starter panel for abnormalities, burns, or signs of overheating.Voltage Reducing Device (VRD) Functionality:Verify functionality of VRD by measuring the Open Circuit Voltage (OCV) at terminals.Record measured voltage reading.Compare with manufacturer’s recommended range and record test values.Tools & Materials RequiredCalibrated insulation resistance tester (megger)Calibrated multimeter/voltmeterTorque wrench and standard hand toolsVibration monitoring device (if available)Cleaning cloths, brushes, vacuum cleaner, and contact cleanerGrease/lubricant as per maker’s specificationPPEReportingRecord all inspection details and test values in PMS.Report corrective actions taken during motor and starter maintenance.Mention if any spares (lugs, bolts, coupling, grease, etc.) were consumed.Upload relevant photos of maintenance/defects found.ReferenceSMS Annex 1G – Electrical Equipment Maintenance. | 3 Months | Electrical Officer,Electrician,Electro Technical Officer,Junior Electrical Officer,Trainee Electrical Officer | Chief Engineer | HYOSUNG | S909 |  | 2026-11-04 | 2026-11-04 |  |  | Pending | Minor Maintenance |  |  |  | 2026-08-04 |  | SMS |  | Vibration Monitoring Guidance HAT QuickGuide.pdf | 1 - Code + Machinery + Component
Cap Quebec | Heating Ventilation and Air Conditioning | HVAC - Ventilation Fans#1 | Pump Room Exhaust Fan#2 > Motor - Pump Room Exhaust Fan#1 | 602 | Motor & Starter - Minor Maintenance | Job DescriptionMotor Side Checks:Check condition of cable glands and securing arrangements.Inspect coupling / pump–motor flexible spider coupling (if applicable).Check cooling fan for damage, obstruction, and secure mounting.Record insulation resistance of the motor.Check motor foundation bolts for tightness.Inspect terminals and lugs for tightness and overheating marks.Check functioning of space heater.Inspect condition of insulators.Measure motor vibration if a vibration monitoring tool is available.Carry out necessary lubrication/greasing as per maker’s recommendation.Starter Panel Checks:Carry out inspection and cleaning of contactors.Check connections inside the starter panel for looseness.Clean the complete starter panel of dust and debris.Inspect inside motor terminal box for loose or damaged connections.Visually inspect starter panel for abnormalities, burns, or signs of overheating.Voltage Reducing Device (VRD) Functionality:Verify functionality of VRD by measuring the Open Circuit Voltage (OCV) at terminals.Record measured voltage reading.Compare with manufacturer’s recommended range and record test values.Tools & Materials RequiredCalibrated insulation resistance tester (megger)Calibrated multimeter/voltmeterTorque wrench and standard hand toolsVibration monitoring device (if available)Cleaning cloths, brushes, vacuum cleaner, and contact cleanerGrease/lubricant as per maker’s specificationPPEReportingRecord all inspection details and test values in PMS.Report corrective actions taken during motor and starter maintenance.Mention if any spares (lugs, bolts, coupling, grease, etc.) were consumed.Upload relevant photos of maintenance/defects found.ReferenceSMS Annex 1G – Electrical Equipment Maintenance. | 3 Months | Electrical Officer,Electrician,Electro Technical Officer,Junior Electrical Officer,Trainee Electrical Officer | Chief Engineer | HYUNDAI HEAVY INDUSTRIES | 180M-4, V1 |  | 2026-11-04 | 2026-11-04 |  |  | Pending | Minor Maintenance |  |  |  | 2026-08-04 |  | SMS |  | Vibration Monitoring Guidance HAT QuickGuide.pdf | 1 - Code + Machinery + Component
Cap Quebec | Navigation Equipment | Electric Horn#1 | Motor - Electric Horn#1 | 602 | Motor & Starter - Minor Maintenance | Job DescriptionMotor Side Checks:Check condition of cable glands and securing arrangements.Inspect coupling / pump–motor flexible spider coupling (if applicable).Check cooling fan for damage, obstruction, and secure mounting.Record insulation resistance of the motor.Check motor foundation bolts for tightness.Inspect terminals and lugs for tightness and overheating marks.Check functioning of space heater.Inspect condition of insulators.Measure motor vibration if a vibration monitoring tool is available.Carry out necessary lubrication/greasing as per maker’s recommendation.Starter Panel Checks:Carry out inspection and cleaning of contactors.Check connections inside the starter panel for looseness.Clean the complete starter panel of dust and debris.Inspect inside motor terminal box for loose or damaged connections.Visually inspect starter panel for abnormalities, burns, or signs of overheating.Voltage Reducing Device (VRD) Functionality:Verify functionality of VRD by measuring the Open Circuit Voltage (OCV) at terminals.Record measured voltage reading.Compare with manufacturer’s recommended range and record test values.Tools & Materials RequiredCalibrated insulation resistance tester (megger)Calibrated multimeter/voltmeterTorque wrench and standard hand toolsVibration monitoring device (if available)Cleaning cloths, brushes, vacuum cleaner, and contact cleanerGrease/lubricant as per maker’s specificationPPEReportingRecord all inspection details and test values in PMS.Report corrective actions taken during motor and starter maintenance.Mention if any spares (lugs, bolts, coupling, grease, etc.) were consumed.Upload relevant photos of maintenance/defects found.ReferenceSMS Annex 1G – Electrical Equipment Maintenance. | 3 Months | Electrical Officer,Electrician,Electro Technical Officer,Junior Electrical Officer,Trainee Electrical Officer | Chief Engineer | HYUNDAI SAMHO HEAVY INDUSTRIES | S909 |  | 2026-11-04 | 2026-11-04 |  |  | Pending | Minor Maintenance |  |  |  | 2026-08-04 |  | SMS |  | Vibration Monitoring Guidance HAT QuickGuide.pdf | 1 - Code + Machinery + Component
Cap Quebec | Electrical Power | Auxiliary Engine#2 | Auxiliary Engine - Pipes, Valves and Fittings#1 | 485 | Pipes, Valves and Fittings - Lubrication | '- Visually examine Pipelines, Valves & fitting for structural integrity i.e. possible deformation, wastage - Check the joints for possible leakage - Check the pipeline securing arrangement (Clamps & Suports) for damage, wastage, slackening. - Check the compression fitting arrangement for possible seepage which is asign of detereioration of joint. - Lubricate the valve spindles - Lubricate the expansion joints exposed to weather - Check Expansion joints and confirm that the movement is not restricted with over aplication of paint between the expansion joint and pipe. - Check expansion joint bolts are intact without signs of wastage. - Operate the valves and confirm that the valve spindle are free to rotate. - Carry out regular inspection on high-pressure pipes and accumulators fitted in the system. - Regularly test remote operation of valves. Grease and maintain their extended spindles. - Every month, open and close all shipside sea inlet and overboard discharge valves wherever possible. Keep valve spindles greased, and gland packing topped up. Reference: TMM 11.11 | 3 Months | 2nd Engineer,3rd Engineer | Chief Engineer | YANMAR | 6EY22ALWS |  | 2026-11-04 | 2026-11-04 |  |  | Pending | Lubrication |  |  |  | 2026-08-04 |  | SMS |  |  | 1 - Code + Machinery + Component
Cap Quebec | Navigation Equipment | BNWAS#1 | BNWAS - General#1 | 2880 | BNWAS Alarm - Operation Test | Job Description - Carry out operation test of Bridge Navigational Watch Alarm System (BNWAS) to verify proper functioning of all alarm stages, emergency call facility, and power supply changeover. Procedure 1. Preparation - Inform Master/Bridge team prior testing. - Review maker’s instructions and system settings. 2. Alarm Stage Testing - Test all BNWAS alarm stages: - Verify correct timing and escalation sequence. 3. Emergency Call Facility - Test emergency call function (if provided). - Confirm alarms are transmitted to designated locations. 4. Power Failure Alarm - Simulate main power failure. - Verify alarm activation and system response. 5. Backup Power Operation - Confirm BNWAS operates on backup power supply. - Ensure continuous functionality during power changeover. 6. Reset Function - Test reset mechanism from bridge. - Verify system returns to normal operation. Tools Required - Communication equipment Reporting - Record test details in PMS. - Mention performance of all alarm stages and functions. - Clearly mention corrective actions taken. - Update spares consumed (if any) with relevant photos. Reference - TMM Annex 1C - Maker’s Manual – BNWAS | 3 Months | Electrical Officer,Electrician,Electro Technical Officer,Junior Electrical Officer,Trainee Electrical Officer | Chief Engineer | HYUNDAI HEAVY INDUSTRIES | HIWMS-PE |  | 2026-11-04 | 2026-11-04 |  |  | Pending | Operation Test |  |  |  | 2026-08-04 |  | SMS |  |  | 1 - Code + Machinery + Component
Cap Quebec | Cooling Sea Water System | CSW - Pipes, Valves and Fittings#1 | Pipes, Valves and Fittings - General#1 | 9142 | Sea Water System Filters - Cleaning | Follow maker's recommended maintenance procedures and carry out necessary Inspection Job Description -Clean MSW PP, Fire and GS Pump, Ballast Pump, SW Service Pump Suction Filters(As Applicable) - Clean and Inspect Filter Elements - Inspect/Renew O-rings/ Gaskets if required. - Check/ Observe for the condition of the Filter Elements before and after Cleaning Reporting: - Update spares consumed and attach relevant photos | 3 Months | 2nd Engineer,4th Engineer | Chief Engineer | HYUNDAI SAMHO HEAVY INDUSTRIES | S909 |  | 2026-11-04 | 2026-11-04 |  |  | Pending | Cleaning |  |  |  | 2026-08-04 |  | Generic |  |  | 1 - Code + Machinery + Component
Cap Quebec | Heating Ventilation and Air Conditioning | Accommodation AC Plant#2 | Accommodation AC Plant - Alarms and Trips#1 | 5679 | Alarms and Trips - Accommodation AC Plant | "Test - AC Compressor Discharge Pressure High Trip Test - AC Compressor Auto Cut In Function Test - AC Compressor Capacity Control Function Test - AC Compressor Operation Test - AC Compressor Abnormal Alarm Test - AC Hot Water Circulating Pump Test - AC Compressor Suction Pressure Low Cut Out Test - AC Compressor LO Low Differential Pressure Trip" | 3 Months | Electrical Officer,Electrician,Electro Technical Officer,Junior Electrical Officer,Trainee Electrical Officer | Chief Engineer | HI AIR KOREA | MCU106/502320(V) |  | 2026-11-04 | 2026-11-04 |  |  | Pending | Operation Test |  |  |  | 2026-08-04 |  | SMS |  |  | 1 - Code + Machinery + Component
Cap Quebec | Propulsion Power | Main Engine - WX#1 | Auxiliary Blower - Main Engine#2 > Motor - Auxiliary Blower#1 | 602 | Motor & Starter - Minor Maintenance | Job DescriptionMotor Side Checks:Check condition of cable glands and securing arrangements.Inspect coupling / pump–motor flexible spider coupling (if applicable).Check cooling fan for damage, obstruction, and secure mounting.Record insulation resistance of the motor.Check motor foundation bolts for tightness.Inspect terminals and lugs for tightness and overheating marks.Check functioning of space heater.Inspect condition of insulators.Measure motor vibration if a vibration monitoring tool is available.Carry out necessary lubrication/greasing as per maker’s recommendation.Starter Panel Checks:Carry out inspection and cleaning of contactors.Check connections inside the starter panel for looseness.Clean the complete starter panel of dust and debris.Inspect inside motor terminal box for loose or damaged connections.Visually inspect starter panel for abnormalities, burns, or signs of overheating.Voltage Reducing Device (VRD) Functionality:Verify functionality of VRD by measuring the Open Circuit Voltage (OCV) at terminals.Record measured voltage reading.Compare with manufacturer’s recommended range and record test values.Tools & Materials RequiredCalibrated insulation resistance tester (megger)Calibrated multimeter/voltmeterTorque wrench and standard hand toolsVibration monitoring device (if available)Cleaning cloths, brushes, vacuum cleaner, and contact cleanerGrease/lubricant as per maker’s specificationPPEReportingRecord all inspection details and test values in PMS.Report corrective actions taken during motor and starter maintenance.Mention if any spares (lugs, bolts, coupling, grease, etc.) were consumed.Upload relevant photos of maintenance/defects found.ReferenceSMS Annex 1G – Electrical Equipment Maintenance. | 3 Months | Electrical Officer,Electrician,Electro Technical Officer,Junior Electrical Officer,Trainee Electrical Officer | Chief Engineer | HYUNDAI HEAVY INDUSTRIES | MNB |  | 2026-11-04 | 2026-11-04 |  |  | Pending | Minor Maintenance |  |  |  | 2026-08-04 |  | SMS |  | Vibration Monitoring Guidance HAT QuickGuide.pdf | 1 - Code + Machinery + Component
Cap Quebec | Heating Ventilation and Air Conditioning | HVAC - Ventilation Fans#1 | Hospital Exhaust Fan#1 > Motor - Hospital Exhaust Fan#1 | 602 | Motor & Starter - Minor Maintenance | Job DescriptionMotor Side Checks:Check condition of cable glands and securing arrangements.Inspect coupling / pump–motor flexible spider coupling (if applicable).Check cooling fan for damage, obstruction, and secure mounting.Record insulation resistance of the motor.Check motor foundation bolts for tightness.Inspect terminals and lugs for tightness and overheating marks.Check functioning of space heater.Inspect condition of insulators.Measure motor vibration if a vibration monitoring tool is available.Carry out necessary lubrication/greasing as per maker’s recommendation.Starter Panel Checks:Carry out inspection and cleaning of contactors.Check connections inside the starter panel for looseness.Clean the complete starter panel of dust and debris.Inspect inside motor terminal box for loose or damaged connections.Visually inspect starter panel for abnormalities, burns, or signs of overheating.Voltage Reducing Device (VRD) Functionality:Verify functionality of VRD by measuring the Open Circuit Voltage (OCV) at terminals.Record measured voltage reading.Compare with manufacturer’s recommended range and record test values.Tools & Materials RequiredCalibrated insulation resistance tester (megger)Calibrated multimeter/voltmeterTorque wrench and standard hand toolsVibration monitoring device (if available)Cleaning cloths, brushes, vacuum cleaner, and contact cleanerGrease/lubricant as per maker’s specificationPPEReportingRecord all inspection details and test values in PMS.Report corrective actions taken during motor and starter maintenance.Mention if any spares (lugs, bolts, coupling, grease, etc.) were consumed.Upload relevant photos of maintenance/defects found.ReferenceSMS Annex 1G – Electrical Equipment Maintenance. | 3 Months | Electrical Officer,Electrician,Electro Technical Officer,Junior Electrical Officer,Trainee Electrical Officer | Chief Engineer | HYUNDAI SAMHO HEAVY INDUSTRIES | S909 |  | 2026-11-04 | 2026-11-04 |  |  | Pending | Minor Maintenance |  |  |  | 2026-08-04 |  | SMS |  | Vibration Monitoring Guidance HAT QuickGuide.pdf | 1 - Code + Machinery + Component
Cap Quebec | Steam and Condensate System | Donkey Boiler Feed Water Pump#2 | Motor - Donkey Boiler Feed Water Pump#1 | 602 | Motor & Starter - Minor Maintenance | Job DescriptionMotor Side Checks:Check condition of cable glands and securing arrangements.Inspect coupling / pump–motor flexible spider coupling (if applicable).Check cooling fan for damage, obstruction, and secure mounting.Record insulation resistance of the motor.Check motor foundation bolts for tightness.Inspect terminals and lugs for tightness and overheating marks.Check functioning of space heater.Inspect condition of insulators.Measure motor vibration if a vibration monitoring tool is available.Carry out necessary lubrication/greasing as per maker’s recommendation.Starter Panel Checks:Carry out inspection and cleaning of contactors.Check connections inside the starter panel for looseness.Clean the complete starter panel of dust and debris.Inspect inside motor terminal box for loose or damaged connections.Visually inspect starter panel for abnormalities, burns, or signs of overheating.Voltage Reducing Device (VRD) Functionality:Verify functionality of VRD by measuring the Open Circuit Voltage (OCV) at terminals.Record measured voltage reading.Compare with manufacturer’s recommended range and record test values.Tools & Materials RequiredCalibrated insulation resistance tester (megger)Calibrated multimeter/voltmeterTorque wrench and standard hand toolsVibration monitoring device (if available)Cleaning cloths, brushes, vacuum cleaner, and contact cleanerGrease/lubricant as per maker’s specificationPPEReportingRecord all inspection details and test values in PMS.Report corrective actions taken during motor and starter maintenance.Mention if any spares (lugs, bolts, coupling, grease, etc.) were consumed.Upload relevant photos of maintenance/defects found.ReferenceSMS Annex 1G – Electrical Equipment Maintenance. | 3 Months | Electrical Officer,Electrician,Electro Technical Officer,Junior Electrical Officer,Trainee Electrical Officer | Chief Engineer | HOYER | HMC2 160M1-2 |  | 2026-11-04 | 2026-11-04 |  |  | Pending | Minor Maintenance |  |  |  | 2026-08-04 |  | SMS |  | Vibration Monitoring Guidance HAT QuickGuide.pdf | 1 - Code + Machinery + Component
Cap Quebec | Engine Room | Engine Room - Spaces#1 | ER Spaces - General#1 | 10017 | Electrical Cables Penetration Stub Piece - Inspection | Job Description: Visual Check the stub Piece of Electrical Penetration Check for damage (cuts, abrasions, heat damage). Check/ Inspect the condition of Sealant, Check for cracks, gaps, or missing sealant. Inspect shielding (if applicable). Inspect connector/termination for damage, corrosion. Reporting: - Always mention Corrective actions taken - Update spares consumed if any with relevant photos | 3 Months | Electrical Officer,Electrician,Electro Technical Officer,Junior Electrical Officer,Trainee Electrical Officer | Chief Engineer | HYUNDAI SAMHO HEAVY INDUSTRIES | S909 |  | 2026-11-04 | 2026-11-04 |  |  | Pending | Inspection |  |  |  | 2026-08-04 |  | Generic |  |  | 1 - Code + Machinery + Component
Cap Quebec | Communication Equipment | Telephone System#1 | Telephone System - Alarms and Trips#1 | 2879 | Common Battery Telephone - Operation Test | Testing to be done for all tasks. Purpose: purpose of this scheme is to confirm that all machineries in engine room are installed correctly and can be operated satisfactorily onboard at dock side trial and sea trial. Test load of machinery: test is to be carried out at the rated load in principle. When it is impossible, it to be carried out at a load close to rated load as such as possible. Measurement and result: important points are to be measured and recorded during tests. After the test, the results of measurements included in the finished plans to be furnished to the owner and the vessel at the time of delivery. Observation: the following items are to be observed during the tests. 1) direction of rotation, revolution and electric current. 2) temperature, pressure and vibration for every parts. 3) existing of leakage. Preparation: the following items are to be checked before operation. 1) existence of omission, relaxation, crack and fracture for machinery parts. 2) suitable oiling. 3) suitable equipment of pressure gauges, thermometers and tachometers. 4) existence of piping missing.. 5) suitability of flow direction for check valves and reducing valves. 6) suitability of equipment and cleaning for strainers. Test methods: for testing pressure switches: by reducing actual signal pressure or supplying simulated air pressure from a pressure test kit.for testing temperature switches: by dipping temperature switches into hot water or hot oil. For testing setting adjustable sensors such as analogue monitor : temperature indicators using resistance type thermos sensors shall be calibrated by means of dummy resistance which shall be connected to the circuit of the remotest junction box (nearest to the sensor). For testing float switch: by activating manually, or if possible, by changing liquid level actually. Note : prior to this test, float switch has to be checked whether it moves smoothly or not and confirmation of alarm function shall be done by making short or opening of contact of detector electrically. For testing salinometer or oil content sensor: by decreasing setting point or dipping the sensor into salt water or water oil mixture for testing abnormal stop alarm system of auxiliaries: by cutting off non-fuse breaker or disconnecting switch of starter. For testing ordinary control or alarm system using on-off: by making short or opening circuit for testing fire detector and oil detector: by blowing testing gas or heating tool. For testing setting adjustable sensors: by increasing or decreasing the set point until it becomes equal to the ambient temperature or working pressure. Set point can be read by the indicator. For testing source failure alarm system of electric control source: by cutting off non-fuse breaker. | 3 Months | Electrical Officer,Electrician,Electro Technical Officer,Junior Electrical Officer,Trainee Electrical Officer | Chief Engineer | MARINE RADIO | LC-800 |  | 2026-11-04 | 2026-11-04 |  |  | Pending | Operation Test |  |  |  | 2026-08-04 |  | Generic |  |  | 1 - Code + Machinery + Component
Cap Quebec | Compressed Air System | Service Air Compressor#1 | Motor - Service Air Compressor#1 | 602 | Motor & Starter - Minor Maintenance | Job DescriptionMotor Side Checks:Check condition of cable glands and securing arrangements.Inspect coupling / pump–motor flexible spider coupling (if applicable).Check cooling fan for damage, obstruction, and secure mounting.Record insulation resistance of the motor.Check motor foundation bolts for tightness.Inspect terminals and lugs for tightness and overheating marks.Check functioning of space heater.Inspect condition of insulators.Measure motor vibration if a vibration monitoring tool is available.Carry out necessary lubrication/greasing as per maker’s recommendation.Starter Panel Checks:Carry out inspection and cleaning of contactors.Check connections inside the starter panel for looseness.Clean the complete starter panel of dust and debris.Inspect inside motor terminal box for loose or damaged connections.Visually inspect starter panel for abnormalities, burns, or signs of overheating.Voltage Reducing Device (VRD) Functionality:Verify functionality of VRD by measuring the Open Circuit Voltage (OCV) at terminals.Record measured voltage reading.Compare with manufacturer’s recommended range and record test values.Tools & Materials RequiredCalibrated insulation resistance tester (megger)Calibrated multimeter/voltmeterTorque wrench and standard hand toolsVibration monitoring device (if available)Cleaning cloths, brushes, vacuum cleaner, and contact cleanerGrease/lubricant as per maker’s specificationPPEReportingRecord all inspection details and test values in PMS.Report corrective actions taken during motor and starter maintenance.Mention if any spares (lugs, bolts, coupling, grease, etc.) were consumed.Upload relevant photos of maintenance/defects found.ReferenceSMS Annex 1G – Electrical Equipment Maintenance. | 3 Months | Electrical Officer,Electrician,Electro Technical Officer,Junior Electrical Officer,Trainee Electrical Officer | Chief Engineer | HOYER | Y2E2 200L2-2 |  | 2026-11-04 | 2026-11-04 |  |  | Pending | Minor Maintenance |  |  |  | 2026-08-04 |  | SMS |  | Vibration Monitoring Guidance HAT QuickGuide.pdf | 1 - Code + Machinery + Component
Cap Quebec | Heating Ventilation and Air Conditioning | HVAC - Ventilation Fans#1 | ER Ventilation Fan#2 | 7380 | Vent - Inspection | Inspection of Vent Safety Procedure ------------------------- Ensure To Comply Safety Procedure As Per The Company Policy. Procedure --------------- MAINTENANCE The frequency of maintenance depends on the operating mode, the environmental conditions and the required reliability. Check that the vent operates smoothly. This has to be done at least every 6 months. All movable parts have to be protected from corrosion and icing. The spindle and the bearings have to be kept well greased with ""Molycote"". Check sealing rubber for brittleness. During paint work ensure that the easy rotation of the cowl is not impaired. Procedure Reference:(M-44) E-R VENT FANS.PDF Section Name:MAINTENANCE Pdf Page No:56 | 3 Months | 2nd Engineer | Chief Engineer | DAEYANG ELECTRIC | M8L5/0/1250 |  | 2026-11-04 | 2026-11-04 |  |  | Pending | Inspection |  |  |  | 2026-08-04 |  | Generic |  | ER Ventilation Fan_DAEYANG ELECTRIC_M8L5-0-1250_Vent_Inspection.pdf | 1 - Code + Machinery + Component
Cap Quebec | Fuel Oil Storage and Transfer System | HFO Transfer Pump#1 | Motor - HFO Transfer Pump#1 | 602 | Motor & Starter - Minor Maintenance | Job DescriptionMotor Side Checks:Check condition of cable glands and securing arrangements.Inspect coupling / pump–motor flexible spider coupling (if applicable).Check cooling fan for damage, obstruction, and secure mounting.Record insulation resistance of the motor.Check motor foundation bolts for tightness.Inspect terminals and lugs for tightness and overheating marks.Check functioning of space heater.Inspect condition of insulators.Measure motor vibration if a vibration monitoring tool is available.Carry out necessary lubrication/greasing as per maker’s recommendation.Starter Panel Checks:Carry out inspection and cleaning of contactors.Check connections inside the starter panel for looseness.Clean the complete starter panel of dust and debris.Inspect inside motor terminal box for loose or damaged connections.Visually inspect starter panel for abnormalities, burns, or signs of overheating.Voltage Reducing Device (VRD) Functionality:Verify functionality of VRD by measuring the Open Circuit Voltage (OCV) at terminals.Record measured voltage reading.Compare with manufacturer’s recommended range and record test values.Tools & Materials RequiredCalibrated insulation resistance tester (megger)Calibrated multimeter/voltmeterTorque wrench and standard hand toolsVibration monitoring device (if available)Cleaning cloths, brushes, vacuum cleaner, and contact cleanerGrease/lubricant as per maker’s specificationPPEReportingRecord all inspection details and test values in PMS.Report corrective actions taken during motor and starter maintenance.Mention if any spares (lugs, bolts, coupling, grease, etc.) were consumed.Upload relevant photos of maintenance/defects found.ReferenceSMS Annex 1G – Electrical Equipment Maintenance. | 3 Months | Electrical Officer,Electrician,Electro Technical Officer,Junior Electrical Officer,Trainee Electrical Officer | Chief Engineer | HOYER | HMC2 200L1-4 |  | 2026-11-04 | 2026-11-04 |  |  | Pending | Minor Maintenance |  |  |  | 2026-08-04 |  | SMS |  | Vibration Monitoring Guidance HAT QuickGuide.pdf | 1 - Code + Machinery + Component
Cap Quebec | Deck | Load Line Items#1 | Load Line Items - General#1 | 4672 | Steel Handling Area - Inspection | Job Description Carry out a routine inspection of the steel handling area in accordance with Company Health & Safety Manual Section 6.8.3 (Note 3) to ensure the area, equipment and storage arrangements remain safe for operation. Scope includes: 1. Area Inspection - Inspect the steel handling area for cleanliness, housekeeping and any slip, trip or fall hazards. - Ensure access routes, escape routes and working areas remain clear and unobstructed. - Verify adequate lighting and safety signage. 2. Steel Storage - Inspect stored steel plates, sections, pipes and other materials for proper stacking and secure support. - Verify chocks, stoppers and securing arrangements are in place and effective. - Ensure materials are protected against rolling, shifting or collapse. 3. Handling Equipment - Inspect lifting points, chain blocks, lifting beams, racks, supports and storage frames for damage, corrosion or deformation. - Verify handling equipment is securely mounted and suitable for use. 4. Structural Inspection - Inspect platforms, gratings, handrails, ladders and deck plating within the steel handling area for corrosion, damage or loose fittings. - Check drainage arrangements are clear and effective. 5. Functional Verification - Verify emergency access, firefighting equipment and emergency escape arrangements remain readily accessible. - Rectify minor deficiencies where practicable and report defects requiring repair. Tools Required - Inspection torch - Standard hand tools - Camera/tablet for documentation - PPE Reporting - Record inspection findings in PMS. - Record housekeeping deficiencies, unsafe storage arrangements and structural defects identified. - Record corrective actions taken. - Update spares consumed, if any. - Attach relevant photographs where applicable. - Notify the Chief Engineer of any unsafe conditions or structural defects requiring immediate attention. References - Company Health & Safety Manual Section 6.8.3 (Note 3) - Maker's Maintenance Manual (where applicable) | 3 Months | 3rd Officer | Master | HYUNDAI SAMHO HEAVY INDUSTRIES | S909 |  | 2026-11-04 | 2026-11-04 |  |  | Pending | Inspection |  |  |  | 2026-08-04 |  | SMS |  |  | 1 - Code + Machinery + Component
Cap Quebec | Mooring, Anchoring and Towing | Anchor Chain CablePort1 | Anchor Chain Cable - General#1 | 3391 | Anchor Chain Cable - Routine Maintenance | Also Refer To Generic List. | 3 Months | Chief Officer | Master | DAIHAN ANCHOR CHAIN | S909 |  | 2026-11-04 | 2026-11-04 |  |  | Pending | Routine Maintenance |  |  |  | 2026-08-04 |  | SMS |  | IACS Guidance for Anchoring Equipments.pdf | 1 - Code + Machinery + Component
Cap Quebec | Steam and Condensate System | Boiler Water Circulating Pump#1 | Boiler Water Circulating Pump - General#1 | 425 | Pump - Minor Maintenance | Follow maker's recommended maintenance procedures during Pump maintenance Applicable to Centrifugal / Piston / Screw / Gear Pumps - Check Tightness of Pump Foundation - Inspect Pump Coupling - Check condition of Pressure Gauges - Check for unusal noise, leakages and abnormalities - Carry out necessary lubrication Reporting: - Any corrective actions taken must be reported with this Job Order Reference: SMS Annex 1G | 3 Months | 4th Engineer | Chief Engineer | SHINKO | BT50-4 |  | 2026-11-04 | 2026-11-04 |  |  | Pending | Minor Maintenance |  |  |  | 2026-08-04 |  | Generic |  | Boiler Water Circulating Pump - General_SHINKO_BT50-4_Minor Maintenance.pdf | 1 - Code + Machinery + Component
Cap Quebec | Deck Lifting Appliances | Provision CraneStarboard1 | Provision Crane - General#1 | 5068 | Jib Crane - Major Routine Inspection | PARTS CHECK: SAFETY PROCEDURE ------------------------- ENSURE TO COMPLY SAFETY PROCEDURE AS PER THE COMPANY POLICY. PROCEDURE --------------- A) PRESSURE CONTROL VALVE: 1. CHECK THE PRESSURE CONTROL VALVE FOR MAXIMUM AND MINIMUM PRESSURE. 2. IF PRESSURE CHANGE IN GREAT, CHECK IN SIDE FOR ABNORMAL. B) SOLENOID VALVE: 1. MEASURE THE VOLTAGE OF THE SOLENOID VALVE DURING OPERATION. 2. WHEN VOLTAGE CHANGE IS BIG RECHECK THE ELECTRIC EQUIPMENT. 3. CHECK THE OPERATION CONDITION OF SOLENOID VALVE AND IF OPERATION IS DEFECTIVE CHANGE THE PARTS OR THE WHOLE VALVE. 4. CHECK THE WEAR PUSH ROD AND LOOSENESS OF SCREW OF TERMINAL PIECE AND CASING. 5. CHANGE THE WORN PARTS. LOOSE SCREWS ARE A CAUSE OF COIL BURNING. C) PRESSURE SWITCH AND PIPING: 1. CHECK THE PRESSURE SWITCH FOR OPERATIONAL CONDITION AND CONFIRM OPERATION SHOULD IN RANGE. 2. CHECK THE VIBRATION OF HYDRAULIC SYSTEM PIPING. 3. PIPE SHOULD NOT VIBRATE GREATLY DURING SWITCHING. PROVISION CRANE INSPECTION Flexible Hydraulic Hoses inspection, test and renewal Visual Inspection: Any of the following conditions require immediate shut down and replacement of the hose assembly: · Fitting slippage on hose. · Damaged, cracked or charred hose. · Cracked, damaged or badly corroded fittings. · Leaks at fitting or in hose. · Kinked, crushed, flattened or twisted hoses. · Blistered, soft, degraded or loose covers. The following items must be tightened, repaired, corrected or replaced as required: · Leaking fittings. · Worn clamps, guards or shields. · System fluid level, fluid type and any air entrapment. CRANES TESTING Derricks, cranes are examined by the Chief Officer at intervals not exceeding six months.Examination should include all component parts including blocks, sheaves, shackles, lifting hooks, runner wires, topping lift wires, guy ropes/wires etc. Chain blocks, tackles, hooks and swivels are thoroughly examined by the Chief Engineer at intervals not exceeding six months. Details and results of all tests and examinations are recorded. A 3-monthly cargo gear inspection / maintenance is required to be carried out by the shipboard personnel, and to be recorded in the Official Drill Record Book , issued by Hellenic Republic. During Cranes testing special attention to be payed on the proper working condition of all limit switches available | 3 Months | 3rd Engineer,4th Engineer (Senior) | Chief Engineer | ORIENTAL | HPC 220-0816 |  | 2026-11-04 | 2026-11-04 |  |  | Pending | Major Routine Inspection |  |  |  | 2026-08-04 |  | Instruction Manual |  |  | 1 - Code + Machinery + Component
Cap Quebec | Power Distribution | Shore Connection panel#1 | Shore Connection Panel - General#1 | 209 | Shore Connection panel - Inspection | Follow maker's recommended maintenance procedures and Safety precautions Electrical work permit should be followed Job Description - Panel internal and outer condition to be checked for any damage - Check all connection that they are not loose. - Remove dirt and deposits - Panel cooling fan opeartion to be checked - Megger test to be carried out. - Contactors and relay condition be inspected. if any abnormality found replace with spare Reporting: - Update spares consumed and attach relevant photos References: Maker's Maintenance Procedures | 3 Months | Electrical Officer,Electrician,Electro Technical Officer,Junior Electrical Officer,Trainee Electrical Officer | Chief Engineer | HYUNDAI SAMHO HEAVY INDUSTRIES | S909 |  | 2026-11-04 | 2026-11-04 |  |  | Pending | Inspection |  |  |  | 2026-08-04 |  | SMS |  |  | 1 - Code + Machinery + Component
Cap Quebec | Cargo Pumping System | Cargo Stripping Eductor#2 | Cargo Stripping Eductor - General#1 | 3683 | Cargo Stripping Eductor - Minor Periodic Inspection | Job Description: Carry out minor periodic inspection of cargo stripping eductor to verify condition, cleanliness, and performance of the stripping system. Procedure: 1. External Inspection - Inspect eductor body, flanges, and connections for leakage, corrosion, or damage. - Check securing arrangements and supports. - Verify condition of associated stripping lines and valves. 2. Internal Inspection - Open eductor as applicable. - Inspect nozzle, throat, and diffuser sections for wear, erosion, scaling, or blockage. - Clean internal passages and remove deposits. - Check gaskets and sealing surfaces. 3. Performance Check - Operate stripping eductor under normal operating conditions. - Verify adequate suction and discharge performance. - Confirm stripping efficiency is satisfactory. - Check that stripping time and cargo tank draining performance are within normal operating limits. - Verify there is no excessive vibration, noise, or pressure fluctuation during operation. - Confirm vacuum/suction effect is properly established and maintained. 4. Associated Equipment Inspection - Inspect driving water/cargo supply valves. - Verify pressure gauges and instrumentation are operational. - Check associated piping for obstruction or leakage. 5. Restoration - Reassemble eductor using new gaskets where required. - Return system to normal operating configuration. - Carry out final leak check. Tools & Materials Required: - Hand tools - Cleaning brushes and approved cleaning materials - Replacement gaskets (if required) - Pressure gauges - PPE - Camera for documentation Reporting: - Record inspection details in PMS. - Record stripping performance and operational observations. - Always mention corrective actions taken. - Update spares consumed with relevant photos. - Report any abnormal wear, erosion, or performance deterioration. References: - Maker’s Maintenance Manual - Cargo System Operating Manual | 3 Months | 2nd Engineer | Chief Engineer | TANKTECH | TSE-HP-8-10-12 |  | 2026-11-04 | 2026-11-04 |  |  | Pending | Minor Periodic Inspection |  |  |  | 2026-08-04 |  | Instruction Manual |  |  | 1 - Code + Machinery + Component
Cap Quebec | Fuel Oil Service System | Auxiliary Boiler Ignition Pump#2 | Motor - Auxiliary Boiler Ignition Oil Pump#1 | 602 | Motor & Starter - Minor Maintenance | Job DescriptionMotor Side Checks:Check condition of cable glands and securing arrangements.Inspect coupling / pump–motor flexible spider coupling (if applicable).Check cooling fan for damage, obstruction, and secure mounting.Record insulation resistance of the motor.Check motor foundation bolts for tightness.Inspect terminals and lugs for tightness and overheating marks.Check functioning of space heater.Inspect condition of insulators.Measure motor vibration if a vibration monitoring tool is available.Carry out necessary lubrication/greasing as per maker’s recommendation.Starter Panel Checks:Carry out inspection and cleaning of contactors.Check connections inside the starter panel for looseness.Clean the complete starter panel of dust and debris.Inspect inside motor terminal box for loose or damaged connections.Visually inspect starter panel for abnormalities, burns, or signs of overheating.Voltage Reducing Device (VRD) Functionality:Verify functionality of VRD by measuring the Open Circuit Voltage (OCV) at terminals.Record measured voltage reading.Compare with manufacturer’s recommended range and record test values.Tools & Materials RequiredCalibrated insulation resistance tester (megger)Calibrated multimeter/voltmeterTorque wrench and standard hand toolsVibration monitoring device (if available)Cleaning cloths, brushes, vacuum cleaner, and contact cleanerGrease/lubricant as per maker’s specificationPPEReportingRecord all inspection details and test values in PMS.Report corrective actions taken during motor and starter maintenance.Mention if any spares (lugs, bolts, coupling, grease, etc.) were consumed.Upload relevant photos of maintenance/defects found.ReferenceSMS Annex 1G – Electrical Equipment Maintenance. | 3 Months | Electrical Officer,Electrician,Electro Technical Officer,Junior Electrical Officer,Trainee Electrical Officer | Chief Engineer | HYUNDAI SAMHO HEAVY INDUSTRIES | S909 |  | 2026-11-04 | 2026-11-04 |  |  | Pending | Minor Maintenance |  |  |  | 2026-08-04 |  | SMS |  | Vibration Monitoring Guidance HAT QuickGuide.pdf | 1 - Code + Machinery + Component
Cap Quebec | Steam and Condensate System | Auxiliary Boiler Feed Water Pump#1 | Auxiliary Boiler Feed Water Pump - General#1 | 425 | Pump - Minor Maintenance | Minor Maintenance of Pump Safety Procedure ------------------------- Ensure To Comply Safety Procedure As Per The Company Policy. Procedure --------------- Everyday, Suction pressure: Check every day if there are any abnormal pressure drops and keep a record. Every two days, Cooling water: Check if cooling water is being supplied and the water temperature is not abnormally high every two days. Every three days, Bearing temperature: Check and record the temperature every three days. Stuffing box seals: Check if there is any leakage, overheating, or abnormal noise every three days. Check once in a few months whether or not foreign matters is attached on the shaft. Line bearing: Check if there is any overheating in pertinent parts and the line bearing or any excessive vibration in the whole pump every three days. Every week, Lubricating oil: Check the oil level with the gauge once a week. Vibration: Check for excessive vibration once a week. Every month, Ball bearings: Check for abnormal noises once a month. Every 2 months, Zinc anode: Check the zinc anodes every 2 or 3 months. Zinc Anode: (1) When zinc anodes are equipped to prevent the corrosion of the casing and the impeller of sea water pumps, the condition should be checked periodically. Replace them when necessary. (2) Replace the zinc anodes when the size is reduced to less than 30% to 40% of the original one. Every 3000 hours, Lubricating oil: Replace oil every 3,000 hours. Every 6000 hours, Grease Replace the grease every 6,000 hours. (or re-supply every 3,000 hours) Ball Bearings: Grease is usually supplied every 3,000 hours. However, if the ball bearings are overhauled and the grease is replaced, it is sufficient to replace the grease every 6,000 hours (about one year). It is necessary to supply lubricating oil every 3,000 hours. The oil level gauge in the oil bath is to be checked once a week and should be kept within specified levels at all times. Procedure Reference:19. CENTRIFUGAL TYPE PUMPS REV.F.pdf Section Name: 6. Maintenance Check List, 7. Zinc Anode, 2. Ball Bearings Pdf Page No: 194,196 Generic: Follow maker's recommended maintenance procedures during Pump maintenance Applicable to Centrifugal / Piston / Screw / Gear Pumps - Check Tightness of Pump Foundation - Inspect Pump Coupling - Check condition of Pressure Gauges - Check for unusal noise, leakages and abnormalities - Carry out necessary lubrication Reporting: - Any corrective actions taken must be reported with this Job Order Reference: SMS Annex 1G | 3 Months | 4th Engineer | Chief Engineer | SHINKO | GHQ100-2MH |  | 2026-11-04 | 2026-11-04 |  |  | Pending | Minor Maintenance |  |  |  | 2026-08-04 |  | Instruction Manual |  | Auxiliary Boiler Feed Water Pump - General_SHINKO_GHQ100-2MH_Minor Maintenance.pdf | 1 - Code + Machinery + Component
Cap Quebec | Fresh Water System | Fresh Water Generator#1 | Fresh Water Generator - General#1 | 1352 | FWG Condenser/Evaporator - Cleaning | Clean / renew anodes Condenser S.W side Fresh Water Generator Clean Evaporator Tubes / Plates Fresh Water Generator Inspect Internal Coating Fresh Water Generator Cleaning/inspection Salinometer Fresh Water Generator | 3 Months | 3rd Engineer,4th Engineer (Senior) | Chief Engineer | SASAKURA ENGINEERING | EX30RE |  | 2026-11-04 | 2026-11-04 |  |  | Pending | Cleaning |  |  |  | 2026-08-04 |  | Instruction Manual |  | Fresh Water Generator_SASAKURA ENGINEERING_EX30RE_Side_Cleaning.pdf | 1 - Code + Machinery + Component
Cap Quebec | Heating Ventilation and Air Conditioning | HVAC - Ventilation Fans#1 | Steering Gear Room Supply Fan#1 > Motor - Steering Gear Room Supply Fan#1 | 602 | Motor & Starter - Minor Maintenance | Job DescriptionMotor Side Checks:Check condition of cable glands and securing arrangements.Inspect coupling / pump–motor flexible spider coupling (if applicable).Check cooling fan for damage, obstruction, and secure mounting.Record insulation resistance of the motor.Check motor foundation bolts for tightness.Inspect terminals and lugs for tightness and overheating marks.Check functioning of space heater.Inspect condition of insulators.Measure motor vibration if a vibration monitoring tool is available.Carry out necessary lubrication/greasing as per maker’s recommendation.Starter Panel Checks:Carry out inspection and cleaning of contactors.Check connections inside the starter panel for looseness.Clean the complete starter panel of dust and debris.Inspect inside motor terminal box for loose or damaged connections.Visually inspect starter panel for abnormalities, burns, or signs of overheating.Voltage Reducing Device (VRD) Functionality:Verify functionality of VRD by measuring the Open Circuit Voltage (OCV) at terminals.Record measured voltage reading.Compare with manufacturer’s recommended range and record test values.Tools & Materials RequiredCalibrated insulation resistance tester (megger)Calibrated multimeter/voltmeterTorque wrench and standard hand toolsVibration monitoring device (if available)Cleaning cloths, brushes, vacuum cleaner, and contact cleanerGrease/lubricant as per maker’s specificationPPEReportingRecord all inspection details and test values in PMS.Report corrective actions taken during motor and starter maintenance.Mention if any spares (lugs, bolts, coupling, grease, etc.) were consumed.Upload relevant photos of maintenance/defects found.ReferenceSMS Annex 1G – Electrical Equipment Maintenance. | 3 Months | Electrical Officer,Electrician,Electro Technical Officer,Junior Electrical Officer,Trainee Electrical Officer | Chief Engineer | HYUNDAI HEAVY INDUSTRIES | 132S-4, V6 |  | 2026-11-04 | 2026-11-04 |  |  | Pending | Minor Maintenance |  |  |  | 2026-08-04 |  | SMS |  | Vibration Monitoring Guidance HAT QuickGuide.pdf | 1 - Code + Machinery + Component
Cap Quebec | Engine Room | Engine Room - Pipes, Valves and Fittings#1 | Pipes, Valves and Fittings - General#1 | 2100 | Air Reducer - Inspection | Safety Precautions - Isolate air supply and depressurize system before inspection. - Follow Lockout/Tagout (LOTO) procedures. - Use appropriate PPE (gloves, safety shoes, goggles). - Beware of residual pressure in lines. - Ensure clean working environment. Job Description - Inspect air reducer / pressure reducing valves to ensure proper pressure regulation and reliable operation. Procedure 1. Preparation - Isolate air reducer from system. - Release pressure from downstream side. 2. Visual Inspection - Inspect reducer body for: • Damage or corrosion • Leakage at joints and fittings - Check condition of pressure gauges (if fitted). 3. Functional Check - Restore air supply gradually. - Verify: • Stable outlet pressure • Proper pressure reduction • No fluctuation or hunting 4. Internal Condition (If Applicable) - Open reducer as per maker’s instructions. - Inspect internal parts: • Diaphragm condition • Spring and valve seat - Clean internal components if required. 5. Adjustment Check - Adjust set pressure as per system requirement. - Verify correct pressure setting. 6. Final Check - Ensure no leakage after reassembly. - Confirm smooth and stable operation. Tools Required - Standard hand tools - Pressure gauge (if required) - Cleaning materials - PPE Reporting - Record inspection details in PMS. - Mention condition of air reducer and pressure control. - Clearly mention corrective actions taken. - Update spares consumed (if any) with relevant photos. Reference - SMS Annex 1F - Maker’s Manual – Air Reducer / Pressure Regulator | 3 Months | 2nd Engineer | Chief Engineer | HYUNDAI SAMHO HEAVY INDUSTRIES | S909 |  | 2026-11-04 | 2026-11-04 |  |  | Pending | Inspection |  |  |  | 2026-08-04 |  | SMS |  |  | 1 - Code + Machinery + Component
Cap Quebec | LSA Fixed | Lifeboat DavitStarboard1 | Winch - Lifeboat Davit#1 | 1077 | Lifeboat/Rescueboat Davit Winch - Inspection | Lifeboat Davit Winch Brakes:a) Check brakes by holding the boat during recovery. Note: The davit winch brake must hold the boat in position.b) Inspect the lifting hooks and their associated structure where they connect to the lifeboat keel and verify that the structure is free from corrosion which might affect the strength.c) Check brakes by engaging while lowering.Note: House the brake lever in stowed position whilst lowering the boat. Upon engaging the brakes must hold the boat, in position.Lifeboat Winches & Winch Motor: (Every 1 and 3 Months)a) Lifeboat winch and motor should be maintained as per the manufacturer's instructions. b) For Oil Lubricated winches - The level of oil in the oil bath must be checked and replenished if required.c) Inspect Breather V/V on gear box is not painted over.Ref: MSC.1/Circ1205/ Rev.1, Sec 6.3Note: While greasing the winch, use of pneumatic guns should be avoided and attention must be paid so that grease does not enter the brake compartment. Only light greasing to assist easy movement and prevent onset of corrosion, is required.LB Winch Safety Switch. (Ref: LSA Code 6.1.2.6)a) The manual handle for LB winch should not rotate while lowering or hoisting by power.b) LB winches having independent sockets for fitting the manual handles are fitted with safety devices to block the fitting or operation of the motor whenever manual handle is fitted.c) Check this switch for free movement and grease regularly.d) Check this device for operation, by activating it while using the LB winch motor or as per manufacturer's instructions." | 3 Months | 2nd Engineer | Chief Engineer | ORIENTAL PRECISION & ENGINEERING | BWE-08-031 |  | 2026-11-04 | 2026-11-04 |  |  | Pending | Inspection |  |  |  | 2026-08-04 |  | Generic |  | 5.3 Lifeboat and rescue Boat Davit Enclosed Type 3 Monthly.pdf,5.4 Launching and Recovery Arrangements – Free Fall Lifeboats Quarterly.pdf | 1 - Code + Machinery + Component
Cap Quebec | Engine Room | Engine Room - Pipes, Valves and Fittings#1 | Pipes, Valves and Fittings - General#1 | 1484 | Engine Room Ship Side Valves - Lubrication/Operation Test | '- Open and Close all shipside sea inlet and overboard discharge valves wherever possible. - Keep valve spindles greased, and gland packing topped up. Reference: TMM 11.11 | 3 Months | 4th Engineer | Chief Engineer | HYUNDAI SAMHO HEAVY INDUSTRIES | S909 |  | 2026-11-04 | 2026-11-04 |  |  | Pending | Lubrication/Operation Test |  |  |  | 2026-08-04 |  | Generic |  |  | 1 - Code + Machinery + Component
Cap Quebec | LSA Loose | Work Aloft Equipment#1 | Safety Harness#1 | 6448 | Safety Harness - Routine Inspection | Inspect Safety Harness as per the maker's recommended checklist - Visual check Safety harness for good condition and fittings - Ensure storage of harnesses is away from harmful materials such as paints, which can contaminate them and cause damage - Defective equipment must be isolated (or) destroyed Reference: 6.1 Health and Safety Manual | 3 Months | Chief Officer | Master | HYUNDAI SAMHO HEAVY INDUSTRIES | S909 |  | 2026-11-04 | 2026-11-04 |  |  | Pending | Routine Inspection |  |  |  | 2026-08-04 |  | SMS |  |  | 1 - Code + Machinery + Component
Cap Quebec | Heating Ventilation and Air Conditioning | HVAC - Ventilation Fans#1 | BWTS Room Exhaust Fan#1 > Motor - BWTS Room Exhaust Fan#1 | 602 | Motor & Starter - Minor Maintenance | Job DescriptionMotor Side Checks:Check condition of cable glands and securing arrangements.Inspect coupling / pump–motor flexible spider coupling (if applicable).Check cooling fan for damage, obstruction, and secure mounting.Record insulation resistance of the motor.Check motor foundation bolts for tightness.Inspect terminals and lugs for tightness and overheating marks.Check functioning of space heater.Inspect condition of insulators.Measure motor vibration if a vibration monitoring tool is available.Carry out necessary lubrication/greasing as per maker’s recommendation.Starter Panel Checks:Carry out inspection and cleaning of contactors.Check connections inside the starter panel for looseness.Clean the complete starter panel of dust and debris.Inspect inside motor terminal box for loose or damaged connections.Visually inspect starter panel for abnormalities, burns, or signs of overheating.Voltage Reducing Device (VRD) Functionality:Verify functionality of VRD by measuring the Open Circuit Voltage (OCV) at terminals.Record measured voltage reading.Compare with manufacturer’s recommended range and record test values.Tools & Materials RequiredCalibrated insulation resistance tester (megger)Calibrated multimeter/voltmeterTorque wrench and standard hand toolsVibration monitoring device (if available)Cleaning cloths, brushes, vacuum cleaner, and contact cleanerGrease/lubricant as per maker’s specificationPPEReportingRecord all inspection details and test values in PMS.Report corrective actions taken during motor and starter maintenance.Mention if any spares (lugs, bolts, coupling, grease, etc.) were consumed.Upload relevant photos of maintenance/defects found.ReferenceSMS Annex 1G – Electrical Equipment Maintenance. | 3 Months | Electrical Officer,Electrician,Electro Technical Officer,Junior Electrical Officer,Trainee Electrical Officer | Chief Engineer | HYUNDAI HEAVY INDUSTRIES | 100L-4, V5 |  | 2026-11-04 | 2026-11-04 |  |  | Pending | Minor Maintenance |  |  |  | 2026-08-04 |  | SMS |  | Vibration Monitoring Guidance HAT QuickGuide.pdf | 1 - Code + Machinery + Component
Cap Quebec | Cargo Handling System | Cargo Handling - Tanks#1 | Cargo TankS1 | 6161 | Cargo Heating Coil - Minor Periodic Testing | Job Description: Carry out minor periodic testing of cargo heating coils prior to the carriage of heated cargo and at 3-monthly intervals. Perform pressure testing at normal working pressure using: Steam or Compressed air, as applicable Conduct testing strictly in accordance with maker’s instructions. Test associated systems, including: Heating steam lines Condensate return lines Valves and connections Monitor for any leakage, pressure drop, or abnormal behaviour during testing. Immediately rectify any defects identified during testing and keep the Office informed of significant findings. Ensure lagging / insulation of the heating system is intact and maintained to prevent heat loss. Restore the system to normal operational condition after testing. Tools Required: PPE (gloves, goggles, protective clothing) Maker’s maintenance manual Pressure gauges Steam supply / compressed air source Soap solution / leak detection method Hand tools (spanners, valves keys) Communication equipment Reporting: Always mention corrective actions taken. Record pressure test details and results in PMS. Maintain test and maintenance records onboard. Report any major defects or abnormalities to the Chief Engineer / Master and inform the Office as required. Update spares renewed or repaired, if any, with relevant photos. References: Maker’s Maintenance Instructions – Cargo Heating System SMS 4.17 CARGO HEATING PROCEDURES | 3 Months | 2nd Engineer,Chief Officer | Chief Engineer,Master | SHIPYARD | NOT APPLICABLE |  | 2026-11-04 | 2026-11-04 |  |  | Pending | Minor Periodic Testing |  |  |  | 2026-08-04 |  | Generic |  |  | 1 - Code + Machinery + Component
Cap Quebec | FFE Loose | SCBA Compressor#1 | Motor - SCBA Compressor#1 | 602 | Motor & Starter - Minor Maintenance | Job DescriptionMotor Side Checks:Check condition of cable glands and securing arrangements.Inspect coupling / pump–motor flexible spider coupling (if applicable).Check cooling fan for damage, obstruction, and secure mounting.Record insulation resistance of the motor.Check motor foundation bolts for tightness.Inspect terminals and lugs for tightness and overheating marks.Check functioning of space heater.Inspect condition of insulators.Measure motor vibration if a vibration monitoring tool is available.Carry out necessary lubrication/greasing as per maker’s recommendation.Starter Panel Checks:Carry out inspection and cleaning of contactors.Check connections inside the starter panel for looseness.Clean the complete starter panel of dust and debris.Inspect inside motor terminal box for loose or damaged connections.Visually inspect starter panel for abnormalities, burns, or signs of overheating.Voltage Reducing Device (VRD) Functionality:Verify functionality of VRD by measuring the Open Circuit Voltage (OCV) at terminals.Record measured voltage reading.Compare with manufacturer’s recommended range and record test values.Tools & Materials RequiredCalibrated insulation resistance tester (megger)Calibrated multimeter/voltmeterTorque wrench and standard hand toolsVibration monitoring device (if available)Cleaning cloths, brushes, vacuum cleaner, and contact cleanerGrease/lubricant as per maker’s specificationPPEReportingRecord all inspection details and test values in PMS.Report corrective actions taken during motor and starter maintenance.Mention if any spares (lugs, bolts, coupling, grease, etc.) were consumed.Upload relevant photos of maintenance/defects found.ReferenceSMS Annex 1G – Electrical Equipment Maintenance. | 3 Months | Electrical Officer,Electrician,Electro Technical Officer,Junior Electrical Officer,Trainee Electrical Officer | Chief Engineer | HYUNDAI SAMHO HEAVY INDUSTRIES | S909 |  | 2026-11-04 | 2026-11-04 |  |  | Pending | Minor Maintenance |  |  |  | 2026-08-04 |  | SMS |  | Vibration Monitoring Guidance HAT QuickGuide.pdf | 1 - Code + Machinery + Component
Cap Quebec | Fuel Oil Service System | Boiler Ignition Pump#2 | Boiler Ignition Pump - General#1 | 428 | Pump - Inspection | Inspection of Pump Safety Procedure ------------------------- Ensure To Comply Safety Procedure As Per The Company Policy. Procedure --------------- 1. Visual inspection for every one month. 2. To confirm there is no oil leakage. 3.As per follow by the given instruction manual. Procedure reference : M5-02 Instruction Manual for Composite Boiler.pdf Page No : 269 | 3 Months | 3rd Engineer,4th Engineer | Chief Engineer | SUNFLAME | GFH-V3L |  | 2026-11-04 | 2026-11-04 |  |  | Pending | Inspection |  |  |  | 2026-08-04 |  | Instruction Manual |  | Boiler Ignition Pump_SUNFLAME_GFH-V3L__Inspection.pdf | 1 - Code + Machinery + Component
Cap Quebec | Ballast System | Ballast Water Treatment Plant#1 | Ballast Water Treatment Plant - General#1 | 1893 | BWTS Reagent Kit - Renewal | Renewal of BWTS Reagent Kit Safety Procedure ------------------------- Ensure To Comply Safety Procedure As Per The Company Policy. Procedure --------------- 1. Check & Confirm TRO sensor is ready and reagent is enough. 2. Replace reagent kit every 3 months. 3. Refer to MAINTENANCE MANUAL for detailed instructions. 12.1.2. Replacing or Installing the Reagents Each indicator reagent will last a maximum of 3 months based on reagent aging when kept in the operating cooling chamber. 1) Indicator Reagent Preparation Remove the cap and add the contents of the DPD powder bottle (small brown bottle). Cap and shake to fully dissolve the powder. 2) To replace the reagents, press the SERVICE button; this will empty the cuvette and stop any flow of water. 3) Remove the cap on both bottles replace with the blue cap supplied with the CLX-XT. Be sure to replace the reagents in the correct location as labeled on the inside of the CLX-XT. The buffer is installed on the left and the indicator is installed on the right side. The suction tube for both reagents will reach the bottom of the bottles. 4) press the PRIME button and then the button. This will draw enough of each reagent to completely prime the tubes and replace any old solution. The system will automatically return to normal operation after it has primed. Procedure Reference:S909 O-62 6T-7145-003 BALLAST WATER TREATMENT SYSTEM(1 OF 2).pdf Section Name:12.1.2. Replacing or Installing the Reagents Pdf Page No:363,479,480 | 3 Months | 2nd Engineer | Chief Engineer | HYUNDAI HEAVY INDUSTRIES | HIB-2000EX |  | 2026-11-04 | 2026-11-04 |  |  | Pending | Renewal |  |  |  | 2026-08-04 |  | Instruction Manual |  | Ballast Water Treatment Plant - General_ENVIROCLEANSE_UNKNOWN_Renewal_Reagent Kit.pdf,Ballast Water Treatment Plant - General_HYUNDAI HEAVY INDUSTRIES_HIB-2000EX_Reagent Kit_Renewal.pdf | 1 - Code + Machinery + Component
Cap Quebec | Power Distribution | Local Distribution board#1 | Local Distribution board - Alarms and Trips#1 | 2947 | Alarms - Distribution Board Low Insulation | Test - Low Insulation alarm as per makers instruction | 3 Months | Electrical Officer,Electrician,Electro Technical Officer,Junior Electrical Officer,Trainee Electrical Officer | Chief Engineer | HYUNDAI ELECTRIC | S909 |  | 2026-11-04 | 2026-11-04 |  |  | Pending | Operation Test |  |  |  | 2026-08-04 |  | Generic |  |  | 1 - Code + Machinery + Component
Cap Quebec | Navigation Equipment | X-Band Radar#1 | X-Band Radar - General#1 | 318 | Radar Scanner - Inspection | Job Description: - Carry out periodic inspection of the Radar Scanner in accordance with the maker's maintenance manual. - Inspect the scanner unit, antenna, housing, mounting arrangement, and securing bolts for corrosion, damage, looseness, or deterioration. - Check the scanner drive belt(s), where applicable, for wear, cracks, deterioration, correct tension, and alignment. Renew if required. - Inspect the scanner motor, drive mechanism, gears, bearings, and rotating components, where accessible, for wear or abnormal condition. - Lubricate the scanner bearings, gears, and designated lubrication points using the correct grade and quantity of grease as specified by the maker. - Inspect electrical cables, connectors, cable glands, and internal/external connections for damage, corrosion, moisture ingress, or looseness. - Check the scanner for smooth and unrestricted rotation. - Inspect the scanner cover/radome and sealing arrangements for cracks, damage, water ingress, and weather-tight integrity. - After completion, restore the radar to normal operating condition and carry out a functional test to confirm satisfactory scanner rotation and radar operation. Tools Required: - Standard / insulated hand tools - Approved grease as specified by maker - Cleaning materials - Inspection torch - Safety harness (where required) - PPE Reporting: - Record inspection and lubrication details in PMS. - Record the condition of scanner belt(s), drive mechanism, bearings, mounting, and electrical connections. - Always mention corrective actions taken. - Update spares and lubricants consumed, if any, with relevant photographs. Reference: - SMS Annex 1C - TMM - Radar Maker's Maintenance Manual | 3 Months | Electrical Officer,Electrician,Electro Technical Officer,Junior Electrical Officer,Trainee Electrical Officer | Master | FURUNO | FAR-3220-BB |  | 2026-11-04 | 2026-11-04 |  |  | Pending | Inspection |  |  |  | 2026-08-04 |  | Generic |  |  | 1 - Code + Machinery + Component
Cap Quebec | Storage and workshop | Workshop Machinery#1 | Grinding Machine#1 > Motor - Grinding Machine#1 | 602 | Motor & Starter - Minor Maintenance | Job DescriptionMotor Side Checks:Check condition of cable glands and securing arrangements.Inspect coupling / pump–motor flexible spider coupling (if applicable).Check cooling fan for damage, obstruction, and secure mounting.Record insulation resistance of the motor.Check motor foundation bolts for tightness.Inspect terminals and lugs for tightness and overheating marks.Check functioning of space heater.Inspect condition of insulators.Measure motor vibration if a vibration monitoring tool is available.Carry out necessary lubrication/greasing as per maker’s recommendation.Starter Panel Checks:Carry out inspection and cleaning of contactors.Check connections inside the starter panel for looseness.Clean the complete starter panel of dust and debris.Inspect inside motor terminal box for loose or damaged connections.Visually inspect starter panel for abnormalities, burns, or signs of overheating.Voltage Reducing Device (VRD) Functionality:Verify functionality of VRD by measuring the Open Circuit Voltage (OCV) at terminals.Record measured voltage reading.Compare with manufacturer’s recommended range and record test values.Tools & Materials RequiredCalibrated insulation resistance tester (megger)Calibrated multimeter/voltmeterTorque wrench and standard hand toolsVibration monitoring device (if available)Cleaning cloths, brushes, vacuum cleaner, and contact cleanerGrease/lubricant as per maker’s specificationPPEReportingRecord all inspection details and test values in PMS.Report corrective actions taken during motor and starter maintenance.Mention if any spares (lugs, bolts, coupling, grease, etc.) were consumed.Upload relevant photos of maintenance/defects found.ReferenceSMS Annex 1G – Electrical Equipment Maintenance. | 3 Months | Electrical Officer,Electrician,Electro Technical Officer,Junior Electrical Officer,Trainee Electrical Officer | Chief Engineer | HYUNDAI SAMHO HEAVY INDUSTRIES | S909 |  | 2026-11-04 | 2026-11-04 |  |  | Pending | Minor Maintenance |  |  |  | 2026-08-04 |  | SMS |  | Vibration Monitoring Guidance HAT QuickGuide.pdf | 1 - Code + Machinery + Component
Cap Quebec | Compressed Air System | Main Air Reservoir#2 | Main Air Reservoir - General#1 | 2099 | Air Reservoir Automatic Drain Valve/Drain Valve - Cleaning | Follow maker's recommended maintenance procedures and Safety precautions Job Description - Cleaning solvent may be used on metal parts. Rubber parts should be wiped clean - Inspect all parts for wear or deterioration. Discard the filter screen, if present - Replace all parts not considered serviceable during these inspections - After cleaning and assembly, operation to be checked Reporting: - Update spares consumed and attach relevant photos References: Maker's Maintenance Procedures | 3 Months | 2nd Engineer | Chief Engineer | DONGHWA | S909 |  | 2026-11-04 | 2026-11-04 |  |  | Pending | Cleaning |  |  |  | 2026-08-04 |  | Generic |  |  | 1 - Code + Machinery + Component
Cap Quebec | Heating Ventilation and Air Conditioning | Bridge Packaged AC#1 | Blower - Bridge Packaged AC#1 > Motor - Blower#1 | 602 | Motor & Starter - Minor Maintenance | Job DescriptionMotor Side Checks:Check condition of cable glands and securing arrangements.Inspect coupling / pump–motor flexible spider coupling (if applicable).Check cooling fan for damage, obstruction, and secure mounting.Record insulation resistance of the motor.Check motor foundation bolts for tightness.Inspect terminals and lugs for tightness and overheating marks.Check functioning of space heater.Inspect condition of insulators.Measure motor vibration if a vibration monitoring tool is available.Carry out necessary lubrication/greasing as per maker’s recommendation.Starter Panel Checks:Carry out inspection and cleaning of contactors.Check connections inside the starter panel for looseness.Clean the complete starter panel of dust and debris.Inspect inside motor terminal box for loose or damaged connections.Visually inspect starter panel for abnormalities, burns, or signs of overheating.Voltage Reducing Device (VRD) Functionality:Verify functionality of VRD by measuring the Open Circuit Voltage (OCV) at terminals.Record measured voltage reading.Compare with manufacturer’s recommended range and record test values.Tools & Materials RequiredCalibrated insulation resistance tester (megger)Calibrated multimeter/voltmeterTorque wrench and standard hand toolsVibration monitoring device (if available)Cleaning cloths, brushes, vacuum cleaner, and contact cleanerGrease/lubricant as per maker’s specificationPPEReportingRecord all inspection details and test values in PMS.Report corrective actions taken during motor and starter maintenance.Mention if any spares (lugs, bolts, coupling, grease, etc.) were consumed.Upload relevant photos of maintenance/defects found.ReferenceSMS Annex 1G – Electrical Equipment Maintenance. | 3 Months | Electrical Officer,Electrician,Electro Technical Officer,Junior Electrical Officer,Trainee Electrical Officer | Chief Engineer | HYUNDAI SAMHO HEAVY INDUSTRIES | S909 |  | 2026-11-04 | 2026-11-04 |  |  | Pending | Minor Maintenance |  |  |  | 2026-08-04 |  | SMS |  | Vibration Monitoring Guidance HAT QuickGuide.pdf | 1 - Code + Machinery + Component
Cap Quebec | Lubricating Oil Service System | AE LO Priming Pump#2 | Motor - AE LO Priming Pump#1 | 602 | Motor & Starter - Minor Maintenance | Job DescriptionMotor Side Checks:Check condition of cable glands and securing arrangements.Inspect coupling / pump–motor flexible spider coupling (if applicable).Check cooling fan for damage, obstruction, and secure mounting.Record insulation resistance of the motor.Check motor foundation bolts for tightness.Inspect terminals and lugs for tightness and overheating marks.Check functioning of space heater.Inspect condition of insulators.Measure motor vibration if a vibration monitoring tool is available.Carry out necessary lubrication/greasing as per maker’s recommendation.Starter Panel Checks:Carry out inspection and cleaning of contactors.Check connections inside the starter panel for looseness.Clean the complete starter panel of dust and debris.Inspect inside motor terminal box for loose or damaged connections.Visually inspect starter panel for abnormalities, burns, or signs of overheating.Voltage Reducing Device (VRD) Functionality:Verify functionality of VRD by measuring the Open Circuit Voltage (OCV) at terminals.Record measured voltage reading.Compare with manufacturer’s recommended range and record test values.Tools & Materials RequiredCalibrated insulation resistance tester (megger)Calibrated multimeter/voltmeterTorque wrench and standard hand toolsVibration monitoring device (if available)Cleaning cloths, brushes, vacuum cleaner, and contact cleanerGrease/lubricant as per maker’s specificationPPEReportingRecord all inspection details and test values in PMS.Report corrective actions taken during motor and starter maintenance.Mention if any spares (lugs, bolts, coupling, grease, etc.) were consumed.Upload relevant photos of maintenance/defects found.ReferenceSMS Annex 1G – Electrical Equipment Maintenance. | 3 Months | Electrical Officer,Electrician,Electro Technical Officer,Junior Electrical Officer,Trainee Electrical Officer | Chief Engineer | HYUNDAI SAMHO HEAVY INDUSTRIES | S909 |  | 2026-11-04 | 2026-11-04 |  |  | Pending | Minor Maintenance |  |  |  | 2026-08-04 |  | SMS |  | Vibration Monitoring Guidance HAT QuickGuide.pdf | 1 - Code + Machinery + Component
Cap Quebec | FFE Fixed | Scavenge Space Fire Fighting System#1 | Scavenge Space Fire Fighting System - General#1 | 315 | Scavenge Space Fire Fighting System - Inspection | Follow maker's recommended maintenance procedures and Safety precautions Job Description - Check all stop valves are in the closed position - Check all releasing controls are in the proper position and readily accessible for immediate use - Check all discharge piping is intact and has not been damaged - Check the alarm devices are in place and do not appear damaged Reporting: - Update spares consumed and attach relevant photos References: Maker's Maintenance Procedures | 3 Months | 2nd Engineer | Chief Engineer | HYUNDAI SAMHO HEAVY INDUSTRIES | S909 |  | 2026-11-04 | 2026-11-04 |  |  | Pending | Inspection |  |  |  | 2026-08-04 |  | Generic |  |  | 1 - Code + Machinery + Component
Cap Quebec | Deck Lifting Appliances | Cargo Hose Handling CranePort | Cargo Hose Handling Crane - General#1 | 10470 | Jib Crane Hook - Major Routine Inspection | Follow maker's recommended maintenance procedures and Safety precautions Job Description Check Hook Swivel & Safety Catch Reporting: - Always mention Corrective actions taken - Update with relevant photos if any ---------------------------------------------------------------------- HOSE HANDLING CRANE INSPECTION Flexible Hydraulic Hoses inspection, test and renewal Visual Inspection: Any of the following conditions require immediate shut down and replacement of the hose assembly: · Fitting slippage on hose. · Damaged, cracked or charred hose. · Cracked, damaged or badly corroded fittings. · Leaks at fitting or in hose. · Kinked, crushed, flattened or twisted hoses. · Blistered, soft, degraded or loose covers. The following items must be tightened, repaired, corrected or replaced as required: · Leaking fittings. · Worn clamps, guards or shields. · System fluid level, fluid type and any air entrapment. CRANES TESTING Derricks, cranes are examined by the Chief Officer at intervals not exceeding six months.Examination should include all component parts including blocks, sheaves, shackles, lifting hooks, runner wires, topping lift wires, guy ropes/wires etc. Chain blocks, tackles, hooks and swivels are thoroughly examined by the Chief Engineer at intervals not exceeding six months. Details and results of all tests and examinations are recorded. A 3-monthly cargo gear inspection / maintenance is required to be carried out by the shipboard personnel, and to be recorded in the Official Drill Record Book , issued by Hellenic Republic. During Cranes testing special attention to be payed on the proper working condition of all limit switches available --------------------------------------- 3 Months Maintenance for Crane Carry out inspection on the crane 1. Grease all greasing point inlcude wire sheaves, cylinders, el. motor, bearings and docking head. 2. Apply grease into the wire, inspect wire for corrosion and damaged , Check if wire is properly secured to winch drum, check torque. 3. Apply special grease to slew gear drive pinion and ring tooth. 4. Inspect slew motor for any sign of abnormal noise, vibration and leaks. Tighten bolts if required , Inspect general condition (paint leaks, corrosion. 5. Inspect slew gearbox gear oil level. 6. Inspect electric motor and hydraulic pump for any sign of abnormal noise, vibration, leaks. Tighten bolts if required , Inspect general condition (paint leaks, corrosion.) 7. Check sliding surface for wear (if mounted) Document reference : Instruction manual for Hose Handling / Provision crane. | 3 Months | Chief Officer | Master | ORIENTAL | HHC640-2021 |  | 2026-11-04 | 2026-11-04 |  |  | Pending | Inspection |  |  |  | 2026-08-04 |  | Generic |  |  | 1 - Code + Machinery + Component
Cap Quebec | Ballast System | Cargo and Ballast Valve Remote Control System#1 | Hydraulic Pump - Cargo and Ballast VRCS#1 > Motor - Hydraulic Pump#1 | 602 | Motor & Starter - Minor Maintenance | Job DescriptionMotor Side Checks:Check condition of cable glands and securing arrangements.Inspect coupling / pump–motor flexible spider coupling (if applicable).Check cooling fan for damage, obstruction, and secure mounting.Record insulation resistance of the motor.Check motor foundation bolts for tightness.Inspect terminals and lugs for tightness and overheating marks.Check functioning of space heater.Inspect condition of insulators.Measure motor vibration if a vibration monitoring tool is available.Carry out necessary lubrication/greasing as per maker’s recommendation.Starter Panel Checks:Carry out inspection and cleaning of contactors.Check connections inside the starter panel for looseness.Clean the complete starter panel of dust and debris.Inspect inside motor terminal box for loose or damaged connections.Visually inspect starter panel for abnormalities, burns, or signs of overheating.Voltage Reducing Device (VRD) Functionality:Verify functionality of VRD by measuring the Open Circuit Voltage (OCV) at terminals.Record measured voltage reading.Compare with manufacturer’s recommended range and record test values.Tools & Materials RequiredCalibrated insulation resistance tester (megger)Calibrated multimeter/voltmeterTorque wrench and standard hand toolsVibration monitoring device (if available)Cleaning cloths, brushes, vacuum cleaner, and contact cleanerGrease/lubricant as per maker’s specificationPPEReportingRecord all inspection details and test values in PMS.Report corrective actions taken during motor and starter maintenance.Mention if any spares (lugs, bolts, coupling, grease, etc.) were consumed.Upload relevant photos of maintenance/defects found.ReferenceSMS Annex 1G – Electrical Equipment Maintenance. | 3 Months | Electrical Officer,Electrician,Electro Technical Officer,Junior Electrical Officer,Trainee Electrical Officer | Chief Engineer | HYUNDAI SAMHO HEAVY INDUSTRIES | S909 |  | 2026-11-04 | 2026-11-04 |  |  | Pending | Minor Maintenance |  |  |  | 2026-08-04 |  | SMS |  | Vibration Monitoring Guidance HAT QuickGuide.pdf | 1 - Code + Machinery + Component
Cap Quebec | Fuel Oil Service System | FO Service System - Tanks#1 | Emergency Generator DO Tank#1 | 2967 | Emergency AE FO Tank Level - Operation Test | Testing to be done for all tasks. Purpose: purpose of this scheme is to confirm that all machineries in engine room are installed correctly and can be operated satisfactorily onboard at dock side trial and sea trial. Test load of machinery: test is to be carried out at the rated load in principle. When it is impossible, it to be carried out at a load close to rated load as such as possible. Measurement and result: important points are to be measured and recorded during tests. After the test, the results of measurements included in the finished plans to be furnished to the owner and the vessel at the time of delivery. Observation: the following items are to be observed during the tests. 1) direction of rotation, revolution and electric current. 2) temperature, pressure and vibration for every parts. 3) existing of leakage. Preparation: the following items are to be checked before operation. 1) existence of omission, relaxation, crack and fracture for machinery parts. 2) suitable oiling. 3) suitable equipment of pressure gauges, thermometers and tachometers. 4) existence of piping missing. 5) suitability of flow direction for check valves and reducing valves. 6) suitability of equipment and cleaning for strainers. Test methods: for testing pressure switches: by reducing actual signal pressure or supplying simulated air pressure from a pressure test kit.for testing temperature switches: by dipping temperature switches into hot water or hot oil. For testing setting adjustable sensors such as analogue monitor : temperature indicators using resistance type thermos sensors shall be calibrated by means of dummy resistance which shall be connected to the circuit of the remotest junction box (nearest to the sensor). For testing float switch: by activating manually, or if possible, by changing liquid level actually. Note : prior to this test, float switch has to be checked whether it moves smoothly or not and confirmation of alarm function shall be done by making short or opening of contact of detector electrically. For testing salinometer or oil content sensor: by decreasing setting point or dipping the sensor into salt water or water oil mixture for testing abnormal stop alarm system of auxiliaries: by cutting off non-fuse breaker or disconnecting switch of starter. For testing ordinary control or alarm system using on-off: by making short or opening circuit for testing fire detector and oil detector: by blowing testing gas or heating tool. For testing setting adjustable sensors: by increasing or decreasing the set point until it becomes equal to the ambient temperature or working pressure. Set point can be read by the indicator. For testing source failure alarm system of electric control source: by cutting off non-fuse breaker. | 3 Months | Electrical Officer,Electrician,Electro Technical Officer,Junior Electrical Officer,Trainee Electrical Officer | Chief Engineer | SHIPYARD | NOT APPLICABLE |  | 2026-11-04 | 2026-11-04 |  |  | Pending | Operation Test |  |  |  | 2026-08-04 |  | Generic |  |  | 1 - Code + Machinery + Component
Cap Quebec | Bilge and Sludge System | Bilge, Fire and GS Pump#2 | Bilge, Fire and GS Pump - General#1 | 425 | Pump - Minor Maintenance | Job Description Check tightness of pump foundation bolts and mounting arrangements. Inspect pump coupling for: Alignment Wear Damage Integrity of coupling guards Check condition and readability of pressure gauges; verify there are no leaks or damage. Inspect pump and associated piping for: Unusual noise Leakage Vibration Abnormal operating behaviour Check pump vibration; measure and record values if a vibration monitor is available. Carry out necessary lubrication as per maker’s instructions. Check condition of anodes and renew if required (if applicable to pump design). Clean surrounding area to ensure proper observation and housekeeping. Tools Required Maker’s maintenance manual Hand tools (spanners, sockets) Torque wrench (if tightening is specified) Inspection torch Grease gun / lubricants (maker-approved) Vibration meter (if available) Cleaning cloths Camera for documentation PPE (helmet, gloves, goggles, safety shoes) Reporting Record inspection and maintenance details in PMS. Any corrective actions taken must be reported with this job order. Update spares consumed, if any, and attach relevant photographs. Inform Chief Engineer if abnormal noise, vibration, leakage, or wear is observed. Reference SMS Annex 1H – Pumps and Associated Equipment Maintenance Maker’s Maintenance Procedures | 3 Months | 3rd Engineer,4th Engineer,Junior Engineer Watchkeeping | Chief Engineer | SHINKO | RVP200MEJ |  | 2026-11-04 | 2026-11-04 |  |  | Pending | Minor Maintenance |  |  |  | 2026-08-04 |  | Generic |  |  | 1 - Code + Machinery + Component
Cap Quebec | FFE Loose | SCBA Compressor#1 | SCBA Compressor - General#1 | 305 | SCBA Compressor - Routine Inspection | Job Description: - Carry out a routine inspection of the SCBA Air Compressor as per maker's instructions. - Clean the air intake filter and inspect for clogging, contamination, or moisture. Renew if required. - Inspect and clean the dehumidifier/moisture separator unit and verify the condensate drain operates correctly. - Check the compressor usage logbook is available near the compressor and ensure entries are up to date. - Carry out an operational test of the compressor: - Start the compressor and verify smooth operation without abnormal vibration or noise. - Check delivery pressure and operating pressure gauges. - Verify automatic start/stop (cut-in/cut-out) functions correctly. - Confirm alarms and safety cut-off devices operate correctly. - Inspect hoses, fittings, flexible pipes, electrical cables, plugs, housing, guards, and external panels for wear, damage, corrosion, or leakage. - Check for air leaks around fittings and connections. - Ensure adequate ventilation around the compressor and that cooling openings are clean and unobstructed. - Clean the compressor exterior and surrounding area. Tools Required: - Cleaning brush or compressed air - Lint-free cloth - Standard hand tools (screwdrivers, spanners) - Flashlight / portable inspection lamp - SCBA Compressor Logbook / Inspection Checklist - PPE Reporting: - Record the inspection details in PMS and/or SCBA Compressor Logbook. - Record operating pressure and any abnormal observations. - Mention the condition of the air filter, dehumidifier, hoses, gauges, safety devices, and compressor. - Always mention corrective actions taken. - Update spares consumed and attach relevant photos, if any. Reference: - SMS TMM 6.7 - SMS Annex 1A - Maker's Maintenance Manual | 3 Months | 3rd Engineer,3rd Officer,4th Engineer | Chief Engineer | BAUER KOMPRESSOREN | OCEANUS |  | 2026-11-04 | 2026-11-04 |  |  | Pending | Routine Inspection |  |  |  | 2026-08-04 |  | SMS |  | 3.3 SCBA Compressor.pdf | 1 - Code + Machinery + Component
Cap Quebec | Lubricating Oil Service System | ME LO Pump#1 | ME LO Pump - Alarms and Trips#1 | 3031 | Pump Standby Test - ME LO Pump | Job Description: - Carry out operational test of the automatic standby function of the Main Engine Lubricating Oil (ME LO) Pump. - Ensure one ME LO pump is operating as duty pump and the standby pump is selected in Auto mode. - Simulate failure or stop the running duty pump in accordance with maker's recommended procedure, as applicable. - Verify that the standby ME LO pump starts automatically without undue delay. - Confirm uninterrupted lubricating oil supply and satisfactory system pressure during pump changeover. - Check appropriate alarms and indications are received at the Engine Control Room. - Verify correct operation of pressure switches, automatic changeover logic and control circuits. Pressure Switch / Electrical Inspection & Calibration: - Inspect the condition of pressure switches, connectors and associated wiring. - Check for loose connections, corrosion, damage, deterioration or other abnormalities. - Carry out pressure calibration/functional testing of the applicable pressure switch using a suitable pressure calibration pump. - Verify pressure switch activation/set point against the maker's specified value. - Record calibration/test results and rectify any abnormal deviation. - Restore all connections and settings after testing. Final Check: - Restore the system to its normal operating configuration. - Confirm duty/standby pump selection and Auto mode are correctly restored. - Verify normal Main Engine lubricating oil pressure and satisfactory oil circulation. - Check pumps and associated connections for leakage, abnormal noise or vibration. - Ensure no abnormal alarms remain after completion of the test. Tools Required: - Pressure calibration pump - Suitable pressure gauge/calibration equipment - Standard hand tools - Multimeter, as applicable - Flashlight / portable inspection lamp - Communication equipment - Maker's test procedure Reporting: - Record standby operation test details in PMS. - Record automatic standby pump start/changeover performance. - Record pressure switch calibration results/set points. - Record any abnormal LO pressure, alarms, changeover delays, wiring or connector defects. - Always mention corrective actions taken. - Update relevant photographs where defects or corrective actions are identified. Reference: - Maker's Instruction Manual - SMS TMM Annex 1F | 3 Months | Electrical Officer,Electrician,Electro Technical Officer,Junior Electrical Officer,Trainee Electrical Officer | Chief Engineer | SHINKO | SAG200-2 |  | 2026-11-04 | 2026-11-04 |  |  | Pending | Operation Test |  |  |  | 2026-08-04 |  | Generic |  |  | 1 - Code + Machinery + Component
Cap Quebec | Ballast System | Ballast System - Tanks#1 | Ballast Water TankP2 | 41 | Vent Head - Inspection | 1. Open up the vent head and check the condition of the mesh / screen, ball-float / float disc. The mesh/screen should be intact with no clogging or cracks. There should be no crack or damage to the ball/disc float. 2. The float disc should be checked that they are mounted on the guide and can freely move on its guide. The guide should be long enough to allow for free movement of the float disc without the disc coming out from guide 3. Check whether the float arrangement sealing gasket is firmly located in Place and in good condition without any cracks, chipping, breakage or wastage. 4. Check the vent head's structure(inside & outside) the stand-pipe for corrosion, damage, wastage. Incase the condition of coating has deteriorated, The internals and externals are to be thoroughly de-rusted and painted to ensure adequate protection. 5. Include atleast 2 photos of Vent Heads and its parts showing the condition before and after maintenance. 6. Any change of Screen, Disc, Float or any other part should be mentioned in Job Order. Reference: SMS Annex 1K | 3 Months | Chief Officer | Master | SHIPYARD | NOT APPLICABLE |  | 2026-11-04 | 2026-11-04 |  |  | Pending | Inspection |  |  |  | 2026-08-04 |  | SMS |  |  | 1 - Code + Machinery + Component
Cap Quebec | Ballast System | Ballast Pump#1 | Motor - Ballast Pump#1 | 602 | Motor & Starter - Minor Maintenance | Job DescriptionMotor Side Checks:Check condition of cable glands and securing arrangements.Inspect coupling / pump–motor flexible spider coupling (if applicable).Check cooling fan for damage, obstruction, and secure mounting.Record insulation resistance of the motor.Check motor foundation bolts for tightness.Inspect terminals and lugs for tightness and overheating marks.Check functioning of space heater.Inspect condition of insulators.Measure motor vibration if a vibration monitoring tool is available.Carry out necessary lubrication/greasing as per maker’s recommendation.Starter Panel Checks:Carry out inspection and cleaning of contactors.Check connections inside the starter panel for looseness.Clean the complete starter panel of dust and debris.Inspect inside motor terminal box for loose or damaged connections.Visually inspect starter panel for abnormalities, burns, or signs of overheating.Voltage Reducing Device (VRD) Functionality:Verify functionality of VRD by measuring the Open Circuit Voltage (OCV) at terminals.Record measured voltage reading.Compare with manufacturer’s recommended range and record test values.Tools & Materials RequiredCalibrated insulation resistance tester (megger)Calibrated multimeter/voltmeterTorque wrench and standard hand toolsVibration monitoring device (if available)Cleaning cloths, brushes, vacuum cleaner, and contact cleanerGrease/lubricant as per maker’s specificationPPEReportingRecord all inspection details and test values in PMS.Report corrective actions taken during motor and starter maintenance.Mention if any spares (lugs, bolts, coupling, grease, etc.) were consumed.Upload relevant photos of maintenance/defects found.ReferenceSMS Annex 1G – Electrical Equipment Maintenance. | 3 Months | Electrical Officer,Electrician,Electro Technical Officer,Junior Electrical Officer,Trainee Electrical Officer | Chief Engineer | HYUNDAI ELECTRIC | MNB31J0606P |  | 2026-11-04 | 2026-11-04 |  |  | Pending | Minor Maintenance |  |  |  | 2026-08-04 |  | SMS |  | Vibration Monitoring Guidance HAT QuickGuide.pdf | 1 - Code + Machinery + Component
Cap Quebec | Lubricating Oil Purification System | ME LO Purifier#2 | Motor - ME LO Purifier#1 | 602 | Motor & Starter - Minor Maintenance | Job DescriptionMotor Side Checks:Check condition of cable glands and securing arrangements.Inspect coupling / pump–motor flexible spider coupling (if applicable).Check cooling fan for damage, obstruction, and secure mounting.Record insulation resistance of the motor.Check motor foundation bolts for tightness.Inspect terminals and lugs for tightness and overheating marks.Check functioning of space heater.Inspect condition of insulators.Measure motor vibration if a vibration monitoring tool is available.Carry out necessary lubrication/greasing as per maker’s recommendation.Starter Panel Checks:Carry out inspection and cleaning of contactors.Check connections inside the starter panel for looseness.Clean the complete starter panel of dust and debris.Inspect inside motor terminal box for loose or damaged connections.Visually inspect starter panel for abnormalities, burns, or signs of overheating.Voltage Reducing Device (VRD) Functionality:Verify functionality of VRD by measuring the Open Circuit Voltage (OCV) at terminals.Record measured voltage reading.Compare with manufacturer’s recommended range and record test values.Tools & Materials RequiredCalibrated insulation resistance tester (megger)Calibrated multimeter/voltmeterTorque wrench and standard hand toolsVibration monitoring device (if available)Cleaning cloths, brushes, vacuum cleaner, and contact cleanerGrease/lubricant as per maker’s specificationPPEReportingRecord all inspection details and test values in PMS.Report corrective actions taken during motor and starter maintenance.Mention if any spares (lugs, bolts, coupling, grease, etc.) were consumed.Upload relevant photos of maintenance/defects found.ReferenceSMS Annex 1G – Electrical Equipment Maintenance. | 3 Months | Electrical Officer,Electrician,Electro Technical Officer,Junior Electrical Officer,Trainee Electrical Officer | Chief Engineer | HYUNDAI SAMHO HEAVY INDUSTRIES | S909 |  | 2026-11-04 | 2026-11-04 |  |  | Pending | Minor Maintenance |  |  |  | 2026-08-04 |  | SMS |  | Vibration Monitoring Guidance HAT QuickGuide.pdf | 1 - Code + Machinery + Component
Cap Quebec | Refrigeration System | Refrigerant Recovery System#1 | Motor - Refrigerant Recovery System#1 | 602 | Motor & Starter - Minor Maintenance | Job DescriptionMotor Side Checks:Check condition of cable glands and securing arrangements.Inspect coupling / pump–motor flexible spider coupling (if applicable).Check cooling fan for damage, obstruction, and secure mounting.Record insulation resistance of the motor.Check motor foundation bolts for tightness.Inspect terminals and lugs for tightness and overheating marks.Check functioning of space heater.Inspect condition of insulators.Measure motor vibration if a vibration monitoring tool is available.Carry out necessary lubrication/greasing as per maker’s recommendation.Starter Panel Checks:Carry out inspection and cleaning of contactors.Check connections inside the starter panel for looseness.Clean the complete starter panel of dust and debris.Inspect inside motor terminal box for loose or damaged connections.Visually inspect starter panel for abnormalities, burns, or signs of overheating.Voltage Reducing Device (VRD) Functionality:Verify functionality of VRD by measuring the Open Circuit Voltage (OCV) at terminals.Record measured voltage reading.Compare with manufacturer’s recommended range and record test values.Tools & Materials RequiredCalibrated insulation resistance tester (megger)Calibrated multimeter/voltmeterTorque wrench and standard hand toolsVibration monitoring device (if available)Cleaning cloths, brushes, vacuum cleaner, and contact cleanerGrease/lubricant as per maker’s specificationPPEReportingRecord all inspection details and test values in PMS.Report corrective actions taken during motor and starter maintenance.Mention if any spares (lugs, bolts, coupling, grease, etc.) were consumed.Upload relevant photos of maintenance/defects found.ReferenceSMS Annex 1G – Electrical Equipment Maintenance. | 3 Months | Electrical Officer,Electrician,Electro Technical Officer,Junior Electrical Officer,Trainee Electrical Officer | Chief Engineer | HI AIR KOREA | S909 |  | 2026-11-04 | 2026-11-04 |  |  | Pending | Minor Maintenance |  |  |  | 2026-08-04 |  | SMS |  | Vibration Monitoring Guidance HAT QuickGuide.pdf | 1 - Code + Machinery + Component
Cap Quebec | Electrical Power | Auxiliary Engine#2 | Auxiliary Engine - General#1 | 2228 | AE Crankcase - Inspection | Safety Instructions: Ensure engine is stopped and adequately cooled down. Isolate engine using appropriate Lockout/Tagout (LOTO) procedures. Carry out Risk Assessment before commencing the job. Ventilate crankcase area prior to inspection. Job Description: Perform crankcase inspection in accordance with maker's guidelines and company procedures. Include the following: Check liner, connecting rod, big end bearings, main bearings, and sump areas for any abnormalities. Check connecting rod bolts for tell-tale punch marks to identify any slackness. Inspect counterweight bolts for punch marks indicating slackness. Carry out bottom end bearing floating check. Inspect crankcase fittings, oil connections, and look for signs of hot spots or discoloration. Check lubricating oil flow and verify oil quality visually. Inspect liner condition for visible honing marks and wear. Check for connecting rod floating by manual movement or clearance measurement. Check condition of crankcase doors and their packing/O-rings; renew if deterioration or leakage signs are observed. Record and report any abnormalities to the office, including photos if possible. Reporting: Document observations clearly. Report any wear, deformation, or abnormalities. Mention corrective actions taken, if any. Attach photos of components and affected areas if issues are found. Reference: SMS Annex 1E | 1000 Hours | 3rd Engineer,4th Engineer (Senior) | Chief Engineer | YANMAR | 6EY22ALWS |  | 2026-11-09 | 2026-11-09 |  |  | Pending | Inspection | 399 | 30346 | 29745 | 2026-08-31 |  | SMS |  |  | 1 - Code + Machinery + Component
Cap Quebec | Electrical Power | Auxiliary Engine#2 | Auxiliary Engine - General#1 | 5353 | AE Rocker Arms Tappet - Measurement | Follow maker's maintenance procedures and relevant job cards for Inspection, Overhauls and Tests Adhere to maker's recommended safety precautions for carrying out the Job Tappet clearance is taken to ensure positive closing of the valve and for thermal expansion of the valve. Procedure : - Taking all safety precautions as per Maker's Instructions - Make sure the piston is on TDC. i. From the marking on the flywheel. ii. From the fuel cam. iii. Push rod should be free. (both the valve should be close at this stage ie at the end of compression stroke) - Make sure the engine has cooled down. - Loosen the lock nut of the rocker arm. Now adjust the tappet clearance between the rocker arm & valve stem by tightening or loosing the nut below the lock nut. - Use feeler gauge to adjust the suction valve clearance and exhaust valve clearance References: SMS TMM, Annex 1E | 1000 Hours | 3rd Engineer | Chief Engineer | YANMAR | 6EY22ALWS |  | 2026-11-09 | 2026-11-09 |  |  | Pending | Measurement | 399 | 30346 | 29745 | 2026-08-31 |  | SMS |  |  | 1 - Code + Machinery + Component
Cap Quebec | Cooling Fresh Water System | ME JCFW Pre-heater Pump#1 | Motor - ME JCFW Pre-heater Pump#1 | 602 | Motor & Starter - Minor Maintenance | Job DescriptionMotor Side Checks:Check condition of cable glands and securing arrangements.Inspect coupling / pump–motor flexible spider coupling (if applicable).Check cooling fan for damage, obstruction, and secure mounting.Record insulation resistance of the motor.Check motor foundation bolts for tightness.Inspect terminals and lugs for tightness and overheating marks.Check functioning of space heater.Inspect condition of insulators.Measure motor vibration if a vibration monitoring tool is available.Carry out necessary lubrication/greasing as per maker’s recommendation.Starter Panel Checks:Carry out inspection and cleaning of contactors.Check connections inside the starter panel for looseness.Clean the complete starter panel of dust and debris.Inspect inside motor terminal box for loose or damaged connections.Visually inspect starter panel for abnormalities, burns, or signs of overheating.Voltage Reducing Device (VRD) Functionality:Verify functionality of VRD by measuring the Open Circuit Voltage (OCV) at terminals.Record measured voltage reading.Compare with manufacturer’s recommended range and record test values.Tools & Materials RequiredCalibrated insulation resistance tester (megger)Calibrated multimeter/voltmeterTorque wrench and standard hand toolsVibration monitoring device (if available)Cleaning cloths, brushes, vacuum cleaner, and contact cleanerGrease/lubricant as per maker’s specificationPPEReportingRecord all inspection details and test values in PMS.Report corrective actions taken during motor and starter maintenance.Mention if any spares (lugs, bolts, coupling, grease, etc.) were consumed.Upload relevant photos of maintenance/defects found.ReferenceSMS Annex 1G – Electrical Equipment Maintenance. | 3 Months | Electrical Officer,Electrician,Electro Technical Officer,Junior Electrical Officer,Trainee Electrical Officer | Chief Engineer | HOYER | MS 112M-2 |  | 2026-11-11 | 2026-11-11 |  |  | Pending | Minor Maintenance |  |  |  | 2026-08-11 |  | SMS |  | Vibration Monitoring Guidance HAT QuickGuide.pdf | 1 - Code + Machinery + Component
Cap Quebec | Heating Ventilation and Air Conditioning | ECR Packaged AC#1 | ECR Packaged AC - General#1 | 523 | Packaged AC - Maintenance | Clean Air Filters A/C Evaporator | 3 Months | 2nd Engineer | Chief Engineer | HI AIR KOREA | HIP-05WGE |  | 2026-11-11 | 2026-11-11 |  |  | Pending | Maintenance |  |  |  | 2026-08-11 |  | Generic |  |  | 1 - Code + Machinery + Component
Cap Quebec | Fuel Oil Service System | FO Service System - Tanks#1 | MGO Service TankP1 | 2986 | DO Service Tank Level - Operation Test | To be tested by activating float switch. Verify that the alarm is initiated. | 3 Months | Electrical Officer,Electrician,Electro Technical Officer,Junior Electrical Officer,Trainee Electrical Officer | Chief Engineer | SHIPYARD | NOT APPLICABLE |  | 2026-11-11 | 2026-11-11 |  |  | Pending | Operation Test |  |  |  | 2026-08-11 |  | Generic |  |  | 1 - Code + Machinery + Component
Cap Quebec | Heating Ventilation and Air Conditioning | HVAC - Ventilation Fans#1 | Air Conditioning Room Exhaust Fan#1 > Motor - Air Conditioning Room Exhaust Fan#1 | 602 | Motor & Starter - Minor Maintenance | Job DescriptionMotor Side Checks:Check condition of cable glands and securing arrangements.Inspect coupling / pump–motor flexible spider coupling (if applicable).Check cooling fan for damage, obstruction, and secure mounting.Record insulation resistance of the motor.Check motor foundation bolts for tightness.Inspect terminals and lugs for tightness and overheating marks.Check functioning of space heater.Inspect condition of insulators.Measure motor vibration if a vibration monitoring tool is available.Carry out necessary lubrication/greasing as per maker’s recommendation.Starter Panel Checks:Carry out inspection and cleaning of contactors.Check connections inside the starter panel for looseness.Clean the complete starter panel of dust and debris.Inspect inside motor terminal box for loose or damaged connections.Visually inspect starter panel for abnormalities, burns, or signs of overheating.Voltage Reducing Device (VRD) Functionality:Verify functionality of VRD by measuring the Open Circuit Voltage (OCV) at terminals.Record measured voltage reading.Compare with manufacturer’s recommended range and record test values.Tools & Materials RequiredCalibrated insulation resistance tester (megger)Calibrated multimeter/voltmeterTorque wrench and standard hand toolsVibration monitoring device (if available)Cleaning cloths, brushes, vacuum cleaner, and contact cleanerGrease/lubricant as per maker’s specificationPPEReportingRecord all inspection details and test values in PMS.Report corrective actions taken during motor and starter maintenance.Mention if any spares (lugs, bolts, coupling, grease, etc.) were consumed.Upload relevant photos of maintenance/defects found.ReferenceSMS Annex 1G – Electrical Equipment Maintenance. | 3 Months | Electrical Officer,Electrician,Electro Technical Officer,Junior Electrical Officer,Trainee Electrical Officer | Chief Engineer | ABB | M2QA 71M4B |  | 2026-11-11 | 2026-11-11 |  |  | Pending | Minor Maintenance |  |  |  | 2026-08-11 |  | SMS |  | Vibration Monitoring Guidance HAT QuickGuide.pdf | 1 - Code + Machinery + Component
Cap Quebec | Fresh Water System | Fresh Water Hydrophore System#1 | FW Hydrophore Pump - FW Hydrophore System#2 > Motor - FW Hydrophore Pump#1 | 602 | Motor & Starter - Minor Maintenance | Job DescriptionMotor Side Checks:Check condition of cable glands and securing arrangements.Inspect coupling / pump–motor flexible spider coupling (if applicable).Check cooling fan for damage, obstruction, and secure mounting.Record insulation resistance of the motor.Check motor foundation bolts for tightness.Inspect terminals and lugs for tightness and overheating marks.Check functioning of space heater.Inspect condition of insulators.Measure motor vibration if a vibration monitoring tool is available.Carry out necessary lubrication/greasing as per maker’s recommendation.Starter Panel Checks:Carry out inspection and cleaning of contactors.Check connections inside the starter panel for looseness.Clean the complete starter panel of dust and debris.Inspect inside motor terminal box for loose or damaged connections.Visually inspect starter panel for abnormalities, burns, or signs of overheating.Voltage Reducing Device (VRD) Functionality:Verify functionality of VRD by measuring the Open Circuit Voltage (OCV) at terminals.Record measured voltage reading.Compare with manufacturer’s recommended range and record test values.Tools & Materials RequiredCalibrated insulation resistance tester (megger)Calibrated multimeter/voltmeterTorque wrench and standard hand toolsVibration monitoring device (if available)Cleaning cloths, brushes, vacuum cleaner, and contact cleanerGrease/lubricant as per maker’s specificationPPEReportingRecord all inspection details and test values in PMS.Report corrective actions taken during motor and starter maintenance.Mention if any spares (lugs, bolts, coupling, grease, etc.) were consumed.Upload relevant photos of maintenance/defects found.ReferenceSMS Annex 1G – Electrical Equipment Maintenance. | 3 Months | Electrical Officer,Electrician,Electro Technical Officer,Junior Electrical Officer,Trainee Electrical Officer | Chief Engineer | WILO | TEFC |  | 2026-11-11 | 2026-11-11 |  |  | Pending | Minor Maintenance |  |  |  | 2026-08-11 |  | SMS |  | Vibration Monitoring Guidance HAT QuickGuide.pdf | 1 - Code + Machinery + Component
Cap Quebec | Mooring, Anchoring and Towing | Tail Rope#1 | Tail Rope - General#1 | 132 | Tail Rope - Inspection | 14.4 Mooring Rope Care and Maintenance (NMM - Navigation and Mooring Manual) 14.4.21 Rope Tails - Inspection & Retirement Criteria - Chief Officer must maintain a record of the time in use and inspection results of tail ropes. - Every 4 months inspect entire length of tail. - Maintain spares as per vessel's minimum spare parts list. - Replace tails when their residual strength falls to 75 deg of the Ship Designed MBL (SDMBL) or at intervals of 18m. Visual Inspection - Check Tail Rope for Signs of Wearing and Tearing. - Check for Damaged Strands. - Check the Rope Eye Canvas. - Check Condition of Rope Eye. References : SMS ANNEX 1A/ 14.4 Mooring Rope Care and Maintenance (NMM - Navigation and Mooring Manual) | 3 Months | Chief Officer | Master | HYUNDAI SAMHO HEAVY INDUSTRIES | S909 |  | 2026-11-11 | 2026-11-11 |  |  | Pending | Inspection |  |  |  | 2026-08-11 |  | SMS |  |  | 1 - Code + Machinery + Component
Cap Quebec | Deck Lifting Appliances | Provision CranePort1 | Slewing Gear - Provision Crane#1 > Motor - Slewing Gear#1 | 10339 | Hydraulic Motor - Major Routine Maintenance | Major Routine Maintenance of Hydraulic Motor Safety Procedure ------------------------- Ensure To Comply Safety Procedure As Per The Company Policy. Procedure --------------- 5.3 Maintenance Program. Slewing Motor 3 MONTHS / 100 HOURS - Inspect for any abnormal noise, vibration, leaks. Inspect valves (paint, leaks, corrosion) Procedure Reference:S909 O-39 6J-5138-001 PROVISION CRANE.pdf Section Name: 5.3 Maintenance Program. Pdf Page No:64 | 3 Months | Electrical Officer,Electrician,Electro Technical Officer,Junior Electrical Officer,Trainee Electrical Officer | Chief Engineer | ORIENTAL | GXMO AOC20C |  | 2026-11-11 | 2026-11-11 |  |  | Pending | Maintenance |  |  |  | 2026-08-11 |  | Instruction Manual |  |  | 1 - Code + Machinery + Component
Cap Quebec | Deck Lifting Appliances | Sludge Davit#2 | Sludge Davit - General#1 | 3849 | Jib Davit - Routine Inspection | Job Description Visually inspect the jib davit structure, pedestal, and supporting members for signs of wear, corrosion, cracks, or deformation. Inspect the sheaves, wire rope, hooks, and securing points for damage, wear, or corrosion (as applicable). Check that the wire rope runs correctly over the sheaves and is properly seated (as applicable). Verify the free movement of the davit during hoisting, lowering, and slewing operations (as applicable). Inspect the securing bolts, pins, and locking arrangements for tightness and proper condition. Check the lubrication condition of moving parts, including pins, sheaves, and bearings (as applicable). Lubricate / grease the slewing gear and associated moving components as per maker’s recommendations (as applicable). Ensure the davit is clean and free from excessive rust or debris. Tools Required Grease gun with recommended lubricant Standard spanner / wrench set Flashlight / portable inspection lamp Cleaning cloth / rags Wire brush (if rust removal required) Reporting Record the inspection details in PMS. Mention the condition of the davit structure, wire rope, and sheaves. Record lubrication / greasing carried out, including slewing gear (as applicable). Mention corrective actions taken, if any. Reference Maker’s Instruction Manual for Jib Davit | 3 Months | Chief Officer | Master | SHIN MYUNG TECH | SMDSHD-A0.2T |  | 2026-11-11 | 2026-11-11 |  |  | Pending | Routine Inspection |  |  |  | 2026-08-11 |  | Generic |  |  | 1 - Code + Machinery + Component
Cap Quebec | Ballast System | Ballast Water Treatment Plant#1 | Neutralizer Unit - BWTS#1 > Neutralizer Pump - Neutralizer Unit#1 | 602 | Motor & Starter - Minor Maintenance | Job DescriptionMotor Side Checks:Check condition of cable glands and securing arrangements.Inspect coupling / pump–motor flexible spider coupling (if applicable).Check cooling fan for damage, obstruction, and secure mounting.Record insulation resistance of the motor.Check motor foundation bolts for tightness.Inspect terminals and lugs for tightness and overheating marks.Check functioning of space heater.Inspect condition of insulators.Measure motor vibration if a vibration monitoring tool is available.Carry out necessary lubrication/greasing as per maker’s recommendation.Starter Panel Checks:Carry out inspection and cleaning of contactors.Check connections inside the starter panel for looseness.Clean the complete starter panel of dust and debris.Inspect inside motor terminal box for loose or damaged connections.Visually inspect starter panel for abnormalities, burns, or signs of overheating.Voltage Reducing Device (VRD) Functionality:Verify functionality of VRD by measuring the Open Circuit Voltage (OCV) at terminals.Record measured voltage reading.Compare with manufacturer’s recommended range and record test values.Tools & Materials RequiredCalibrated insulation resistance tester (megger)Calibrated multimeter/voltmeterTorque wrench and standard hand toolsVibration monitoring device (if available)Cleaning cloths, brushes, vacuum cleaner, and contact cleanerGrease/lubricant as per maker’s specificationPPEReportingRecord all inspection details and test values in PMS.Report corrective actions taken during motor and starter maintenance.Mention if any spares (lugs, bolts, coupling, grease, etc.) were consumed.Upload relevant photos of maintenance/defects found.ReferenceSMS Annex 1G – Electrical Equipment Maintenance. | 3 Months | Electrical Officer,Electrician,Electro Technical Officer,Junior Electrical Officer,Trainee Electrical Officer | Chief Engineer | CHEONSEI METERING PUMPS | KDV-A-13H-STS-FWS |  | 2026-11-11 | 2026-11-11 |  |  | Pending | Minor Maintenance |  |  |  | 2026-08-11 |  | SMS |  | Vibration Monitoring Guidance HAT QuickGuide.pdf | 1 - Code + Machinery + Component
Cap Quebec | Navigation Equipment | Electric Horn#1 | Electric Horn - General#1 | 6049 | Piston Horn Oil Level - Inspection | Inspection of Air HornSafety Procedure-------------------------Ensure To Comply Safety Procedure As Per The Company Policy.Procedure---------------Check the oil level- Check the oil level every three months.- If the oil level drops below "L" line, add the oil up to "H" line.Procedure Reference: C13 PISTON HORN AND AIR HORN.pdfSection: LUBRICATING OIL FOR PISTON HORNPdf Page No: 9 | 3 Months | 2nd Officer | Master | IBUKI KOGYO | MH700-H |  | 2026-11-11 | 2026-11-11 |  |  | Pending | Inspection |  |  |  | 2026-08-11 |  | Instruction Manual |  | Electric Horn_IBUKI KOGYO_MH700-H_ Inspection.pdf | 1 - Code + Machinery + Component
Cap Quebec | Boarding Equipment | Pilot LadderStarboard1 | Pilot Ladder - General#1 | 5923 | Pilot Ladder Securing Arrangement - Inspection | Follow necessary Safety precautions Job Description - Securing shackles should be inspected for corrosion, for size and suitability and shackle pin secured by means of a split pin or similar arrangement - Pad eyes (mounting lug/ strong point) welded on the main deck should be inspected for damage or corrosion, and welds checked for excessive wear down or cracks. Reporting: - Mention Corrective actions taken - Upload relevant photos | 3 Months | Chief Officer | Master | JUNG-A MARINE | S909 |  | 2026-11-11 | 2026-11-11 |  |  | Pending | Inspection |  |  |  | 2026-08-11 |  | Generic |  |  | 1 - Code + Machinery + Component
Cap Quebec | NOx and SOx System | ME LP SCR System#1 | FD Fan - ME LP SCR System#1 > Motor - FD Fan#1 | 602 | Motor & Starter - Minor Maintenance | Job DescriptionMotor Side Checks:Check condition of cable glands and securing arrangements.Inspect coupling / pump–motor flexible spider coupling (if applicable).Check cooling fan for damage, obstruction, and secure mounting.Record insulation resistance of the motor.Check motor foundation bolts for tightness.Inspect terminals and lugs for tightness and overheating marks.Check functioning of space heater.Inspect condition of insulators.Measure motor vibration if a vibration monitoring tool is available.Carry out necessary lubrication/greasing as per maker’s recommendation.Starter Panel Checks:Carry out inspection and cleaning of contactors.Check connections inside the starter panel for looseness.Clean the complete starter panel of dust and debris.Inspect inside motor terminal box for loose or damaged connections.Visually inspect starter panel for abnormalities, burns, or signs of overheating.Voltage Reducing Device (VRD) Functionality:Verify functionality of VRD by measuring the Open Circuit Voltage (OCV) at terminals.Record measured voltage reading.Compare with manufacturer’s recommended range and record test values.Tools & Materials RequiredCalibrated insulation resistance tester (megger)Calibrated multimeter/voltmeterTorque wrench and standard hand toolsVibration monitoring device (if available)Cleaning cloths, brushes, vacuum cleaner, and contact cleanerGrease/lubricant as per maker’s specificationPPEReportingRecord all inspection details and test values in PMS.Report corrective actions taken during motor and starter maintenance.Mention if any spares (lugs, bolts, coupling, grease, etc.) were consumed.Upload relevant photos of maintenance/defects found.ReferenceSMS Annex 1G – Electrical Equipment Maintenance. | 3 Months | Electrical Officer,Electrician,Electro Technical Officer,Junior Electrical Officer,Trainee Electrical Officer | Chief Engineer | HYUNDAI SAMHO HEAVY INDUSTRIES | S909 |  | 2026-11-11 | 2026-11-11 |  |  | Pending | Minor Maintenance |  |  |  | 2026-08-11 |  | SMS |  | Vibration Monitoring Guidance HAT QuickGuide.pdf | 1 - Code + Machinery + Component
Cap Quebec | FFE Fixed | Paint Locker Sprinkler System#1 | Paint Locker Sprinkler System - General#1 | 508 | Paint Locker Sprinkler System - Inspection | Follow maker's recommended maintenance procedures and Safety precautions Job Description - Check the condition of sprinkler nozzle. check any leakage from the nozzle - Check for physical damage - Check for Paint other than that applied by the sprinkler manufacturer - Check Minimum clearance to storage is maintained - Non return Valve in fire line to be inspected for easy operation Reporting: - Always mention Corrective actions taken - Update spares consumed if any with relevant photos References: Maker's Maintenance Procedures Function Check of the system at every 3 Months 1. Visual check of the entire line. 2. To remove one nozzle as a sample and check if nozzles are free from any debris. 3. Lightly grease the valve and ensure smooth operation of the valve. 4. Ensure that all the system valves and controls are duly marked. 5. As a good practice, there must be a marking to indicate the maximum stacking height of the paint drums. | 3 Months | Chief Officer | Master | HYUNDAI SAMHO HEAVY INDUSTRIES | S909 |  | 2026-11-11 | 2026-11-11 |  |  | Pending | Inspection |  |  |  | 2026-08-11 |  | Generic |  |  | 1 - Code + Machinery + Component
Cap Quebec | Cargo Pumping System | COPT#1 | COPT - Alarms and Trips#1 | 9160 | Alarms and Trips - Cargo Pump Turbine |  | 3 Months | Electrical Officer,Electrician,Electro Technical Officer,Junior Electrical Officer,Trainee Electrical Officer | Chief Engineer | SHINKO | RVR-1 |  | 2026-11-11 | 2026-11-11 |  |  | Pending | Alarms and Trips |  |  |  | 2026-08-11 |  | SMS |  |  | 1 - Code + Machinery + Component
Cap Quebec | Mooring, Anchoring and Towing | Mooring Winch Hydraulic UnitAft1 | Mooring Winch Hydraulic Unit - Alarms and Trips#1 | 2938 | Alarms - Mooring Winch Hydraulic System | Test the alarm as per maker instruction manual | 3 Months | Electrical Officer,Electrician,Electro Technical Officer,Junior Electrical Officer,Trainee Electrical Officer | Chief Engineer | FLUTEK | H402PON |  | 2026-11-11 | 2026-11-11 |  |  | Pending | Operation Test |  |  |  | 2026-08-11 |  | Generic |  |  | 1 - Code + Machinery + Component
Cap Quebec | Electrical Power | Auxiliary Engine#1 | Governor - AE#1 | 10139 | AE Governor Motor - Check | Safety Procedure Ensure To Comply Safety Procedure As Per The Company Policy. Job Description : AE Governor Motor to be checked This test needs to be done at No-load condition Two persons are required along with Walkie Talkie ( one in ECR and one in front of Aux Engine governor) We need to check physical movement of governor motor knob which is fitted on governor and which rotates with change of load. Important point is to ensure that RPM should not be increased so much that it leads to over speed trip. The person in ECR needs to operate governor motor knob very slowly and keep monitoring frequency. Keep checking with 2nd person standing near governor to confirm whether governor knob is turning clockwise or anti-clock wise direction. The person standing near should keep an eye on governor knob movement and also keep checking RPM to ensure that RPM does not reach to overspeed trip RPM. Reporting: - Always mention Corrective actions taken | 3 Months | 3rd Engineer | Chief Engineer | HYUNDAI SAMHO HEAVY INDUSTRIES | S909 |  | 2026-11-11 | 2026-11-11 |  |  | Pending | Check |  |  |  | 2026-08-11 |  | Generic |  |  | 1 - Code + Machinery + Component
Cap Quebec | Electrical Power | Auxiliary Engine#1 | Governor - AE#1 | 5712 | AE Governor Hydraulic Oil - Renewal | Follow maker's recommended maintenance procedures and Safety precautionsJob DescriptionRenew the Governor OilReporting:- Always mention Corrective actions taken- Update with relevant photos if any | 3 Months | 3rd Engineer,4th Engineer (Senior) | Chief Engineer | HYUNDAI SAMHO HEAVY INDUSTRIES | S909 |  | 2026-11-11 | 2026-11-11 |  |  | Pending | Renewal |  |  |  | 2026-08-11 |  | Instruction Manual |  |  | 1 - Code + Machinery + Component
Cap Quebec | Cargo Handling System | Cargo Control Console#1 | Cargo Control Console - General#1 | 10472 | Cargo Pump Control Panel Junction Box - Major Routine Inspection | Job Description Inspect, Clean, Tighten Connections &check For Water Ingress for Cargo Pump and Booster Pump Junction Box Reporting: - Always mention Corrective actions taken - Update with relevant photos if any | 3 Months | Electrical Officer,Electrician,Electro Technical Officer,Junior Electrical Officer,Trainee Electrical Officer | Chief Engineer | NAKAKITA SEISAKUSHO | S909 |  | 2026-11-11 | 2026-11-11 |  |  | Pending | Inspection |  |  |  | 2026-08-11 |  | Generic |  |  | 1 - Code + Machinery + Component
Cap Quebec | Steam Power | Donkey Boiler#1 | Forced Draft Fan - Donkey Boiler#1 > Motor - Donkey Boiler Forced Draft Fan#1 | 602 | Motor & Starter - Minor Maintenance | Job DescriptionMotor Side Checks:Check condition of cable glands and securing arrangements.Inspect coupling / pump–motor flexible spider coupling (if applicable).Check cooling fan for damage, obstruction, and secure mounting.Record insulation resistance of the motor.Check motor foundation bolts for tightness.Inspect terminals and lugs for tightness and overheating marks.Check functioning of space heater.Inspect condition of insulators.Measure motor vibration if a vibration monitoring tool is available.Carry out necessary lubrication/greasing as per maker’s recommendation.Starter Panel Checks:Carry out inspection and cleaning of contactors.Check connections inside the starter panel for looseness.Clean the complete starter panel of dust and debris.Inspect inside motor terminal box for loose or damaged connections.Visually inspect starter panel for abnormalities, burns, or signs of overheating.Voltage Reducing Device (VRD) Functionality:Verify functionality of VRD by measuring the Open Circuit Voltage (OCV) at terminals.Record measured voltage reading.Compare with manufacturer’s recommended range and record test values.Tools & Materials RequiredCalibrated insulation resistance tester (megger)Calibrated multimeter/voltmeterTorque wrench and standard hand toolsVibration monitoring device (if available)Cleaning cloths, brushes, vacuum cleaner, and contact cleanerGrease/lubricant as per maker’s specificationPPEReportingRecord all inspection details and test values in PMS.Report corrective actions taken during motor and starter maintenance.Mention if any spares (lugs, bolts, coupling, grease, etc.) were consumed.Upload relevant photos of maintenance/defects found.ReferenceSMS Annex 1G – Electrical Equipment Maintenance. | 3 Months | Electrical Officer,Electrician,Electro Technical Officer,Junior Electrical Officer,Trainee Electrical Officer | Chief Engineer | HYUNDAI SAMHO HEAVY INDUSTRIES | S909 |  | 2026-11-11 | 2026-11-11 |  |  | Pending | Minor Maintenance |  |  |  | 2026-08-11 |  | SMS |  | Vibration Monitoring Guidance HAT QuickGuide.pdf | 1 - Code + Machinery + Component
Cap Quebec | Ballast System | Ballast System - Tanks#1 | Fore Peak TankC1 | 41 | Vent Head - Inspection | 1. Open up the vent head and check the condition of the mesh / screen, ball-float / float disc. The mesh/screen should be intact with no clogging or cracks. There should be no crack or damage to the ball/disc float. 2. The float disc should be checked that they are mounted on the guide and can freely move on its guide. The guide should be long enough to allow for free movement of the float disc without the disc coming out from guide 3. Check whether the float arrangement sealing gasket is firmly located in Place and in good condition without any cracks, chipping, breakage or wastage. 4. Check the vent head's structure(inside & outside) the stand-pipe for corrosion, damage, wastage. Incase the condition of coating has deteriorated, The internals and externals are to be thoroughly de-rusted and painted to ensure adequate protection. 5. Include atleast 2 photos of Vent Heads and its parts showing the condition before and after maintenance. 6. Any change of Screen, Disc, Float or any other part should be mentioned in Job Order. Reference: SMS Annex 1K | 3 Months | Chief Officer | Master | SHIPYARD | NOT APPLICABLE |  | 2026-11-11 | 2026-11-11 |  |  | Pending | Inspection |  |  |  | 2026-08-11 |  | SMS |  |  | 1 - Code + Machinery + Component
Cap Quebec | Steam and Condensate System | Auxiliary Boiler Feed Water Pump#1 | Motor - Auxiliary Boiler Feed Water Pump#1 | 602 | Motor & Starter - Minor Maintenance | Job DescriptionMotor Side Checks:Check condition of cable glands and securing arrangements.Inspect coupling / pump–motor flexible spider coupling (if applicable).Check cooling fan for damage, obstruction, and secure mounting.Record insulation resistance of the motor.Check motor foundation bolts for tightness.Inspect terminals and lugs for tightness and overheating marks.Check functioning of space heater.Inspect condition of insulators.Measure motor vibration if a vibration monitoring tool is available.Carry out necessary lubrication/greasing as per maker’s recommendation.Starter Panel Checks:Carry out inspection and cleaning of contactors.Check connections inside the starter panel for looseness.Clean the complete starter panel of dust and debris.Inspect inside motor terminal box for loose or damaged connections.Visually inspect starter panel for abnormalities, burns, or signs of overheating.Voltage Reducing Device (VRD) Functionality:Verify functionality of VRD by measuring the Open Circuit Voltage (OCV) at terminals.Record measured voltage reading.Compare with manufacturer’s recommended range and record test values.Tools & Materials RequiredCalibrated insulation resistance tester (megger)Calibrated multimeter/voltmeterTorque wrench and standard hand toolsVibration monitoring device (if available)Cleaning cloths, brushes, vacuum cleaner, and contact cleanerGrease/lubricant as per maker’s specificationPPEReportingRecord all inspection details and test values in PMS.Report corrective actions taken during motor and starter maintenance.Mention if any spares (lugs, bolts, coupling, grease, etc.) were consumed.Upload relevant photos of maintenance/defects found.ReferenceSMS Annex 1G – Electrical Equipment Maintenance. | 3 Months | Electrical Officer,Electrician,Electro Technical Officer,Junior Electrical Officer,Trainee Electrical Officer | Chief Engineer | HOYER | HMC2 315S-2 |  | 2026-11-11 | 2026-11-11 |  |  | Pending | Minor Maintenance |  |  |  | 2026-08-11 |  | SMS |  | Vibration Monitoring Guidance HAT QuickGuide.pdf | 1 - Code + Machinery + Component
Cap Quebec | Heating Ventilation and Air Conditioning | ECR Packaged AC#2 | ECR Packaged AC - General#1 | 523 | Packaged AC - Maintenance | Clean Air Filters A/C Evaporator | 3 Months | 2nd Engineer | Chief Engineer | HI AIR KOREA | HIP-05WGE |  | 2026-11-11 | 2026-11-11 |  |  | Pending | Maintenance |  |  |  | 2026-08-11 |  | Generic |  |  | 1 - Code + Machinery + Component
Cap Quebec | Propulsion Power | Main Engine - WX#1 | Main Engine - Alarms and Trips#1 | 5662 | Alarms and Trips - Main Engine Slow Down Test | Follow maker's recommended maintenance procedures and Safety precautionsJob Description - Start the main engine and bring it up to normal operating speed. - Close the engine cylinder lubricating oil supply valve to the C.L.O non flow alarm pressure switch. - Check for ME slowdown. - Reset the system.Reporting: - Always mention Corrective actions taken - Update spares consumed if any with relevant photos SMS Reference: TMM Annex 2 | 3 Months | Electrical Officer,Electrician,Electro Technical Officer,Junior Electrical Officer,Trainee Electrical Officer | Chief Engineer | WARTSILA | W-6X72 |  | 2026-11-11 | 2026-11-11 |  |  | Pending | Operation Test |  |  |  | 2026-08-11 |  | SMS |  |  | 1 - Code + Machinery + Component
Cap Quebec | Deck Lifting Appliances | Steering Gear Room Davit#1 | Steering Gear Room Davit - General#1 | 3849 | Jib Davit - Routine Inspection | Job Description Visually inspect the jib davit structure, pedestal, and supporting members for signs of wear, corrosion, cracks, or deformation. Inspect the sheaves, wire rope, hooks, and securing points for damage, wear, or corrosion (as applicable). Check that the wire rope runs correctly over the sheaves and is properly seated (as applicable). Verify the free movement of the davit during hoisting, lowering, and slewing operations (as applicable). Inspect the securing bolts, pins, and locking arrangements for tightness and proper condition. Check the lubrication condition of moving parts, including pins, sheaves, and bearings (as applicable). Lubricate / grease the slewing gear and associated moving components as per maker’s recommendations (as applicable). Ensure the davit is clean and free from excessive rust or debris. Tools Required Grease gun with recommended lubricant Standard spanner / wrench set Flashlight / portable inspection lamp Cleaning cloth / rags Wire brush (if rust removal required) Reporting Record the inspection details in PMS. Mention the condition of the davit structure, wire rope, and sheaves. Record lubrication / greasing carried out, including slewing gear (as applicable). Mention corrective actions taken, if any. Reference Maker’s Instruction Manual for Jib Davit | 3 Months | Chief Officer | Master | SHIN MYUNG TECH | SMSGRD-A0.9T |  | 2026-11-11 | 2026-11-11 |  |  | Pending | Routine Inspection |  |  |  | 2026-08-11 |  | Generic |  |  | 1 - Code + Machinery + Component
Cap Quebec | Mooring, Anchoring and Towing | Combined Windlass Mooring WinchFwd-Stbd1 | Combined Windlass Mooring Winch - General#1 | 3439 | Mooring Winch - Lubrication | Job Description: Carry out inspection and lubrication of the Mooring Winch and associated mooring wires in accordance with maker's instructions and Company procedures. 1. Mooring Winch Inspection - Inspect guards/covers provided for gears, shafts, couplings and other moving parts. - Confirm guards/covers are correctly fitted, secured and free from damage. - Inspect Mooring Winch Drums and Warping Drums for corrosion, cracks, excessive wear, damage or other abnormalities. - Check accessible securing arrangements and fasteners for satisfactory condition. 2. Mooring Wire Lubrication - Inspect wire mooring lines for corrosion, broken wires, mechanical damage, flattening, kinks or other deterioration. - Clean wire ropes as necessary before lubrication. - Apply the approved wire-rope lubricant/grease evenly along the accessible length of the mooring wires. - Ensure lubricant penetrates the wire strands as far as practicable. - Avoid excessive accumulation of grease or contamination of working areas. 3. Mooring Wire Tails - Inspect tails of mooring wires for wear, damage, deterioration and condition of connections. - Check associated shackles, links or securing arrangements, as applicable. - Rectify or report any abnormal deterioration identified. 4. Winch Lubrication - Lubricate applicable winch lubrication points in accordance with maker's instructions. - Check grease nipples/lubrication points for damage or blockage. - Use only the specified grade of lubricant/grease. - Remove excess grease after lubrication. 5. Final Check - Confirm drums, warping drums, wires, tails, guards and lubrication points are satisfactory. - Restore all guards/covers removed for maintenance. - Remove tools and excess grease from the working area. - Confirm the Mooring Winch is restored to its normal operational condition. Tools & Materials Required: - Maker-approved grease/lubricant - Wire-rope lubricant - Grease gun/applicator - Standard hand tools - Wire/cleaning brush and cleaning materials - Inspection torch - PPE Reporting: - Record inspection and lubrication details in PMS. - Record condition of Mooring Winch Drums, Warping Drums, mooring wires and wire tails. - Record any broken wires, corrosion, wear, damage or abnormal condition identified. - Record lubricant/grease used, as applicable. - Always mention corrective actions taken. - Update lubricants/spares consumed. - Attach relevant photographs. Reference: - TMM 7.1 - TMM Annex 1H - Mooring Winch Maker's Maintenance Manual | 3 Months | Chief Officer | Master | FLUTEK | HWRC100U3K200D2W1 |  | 2026-11-11 | 2026-11-11 |  |  | Pending | Inspection/Lubrication |  |  |  | 2026-08-11 |  | SMS |  |  | 1 - Code + Machinery + Component
Cap Quebec | Compressed Air System | Control Air Dryer#1 | Control Air Dryer - General#1 | 377 | Refrigerated Dryer Evaporator and Condenser Fins - Cleaning | Follow makers recommended maintenances and safety precautions Job Description: (Refrigeration Dryers) - Clean Evaporator - Inspect / Overhaul Drains Reference: SMS Annex 1F | 3 Months | Electrical Officer,Electrician,Electro Technical Officer,Junior Electrical Officer,Trainee Electrical Officer | Chief Engineer | KYUNG NAM DRYER | KADM-100N |  | 2026-11-11 | 2026-11-11 |  |  | Pending | Cleaning |  |  |  | 2026-08-11 |  | SMS |  |  | 1 - Code + Machinery + Component
Cap Quebec | Lubricating Oil Purification System | ME LO Purifier#1 | ME LO Purifier - General#1 | 397 | Purifier Foundation Bolt - Inspection | Refer to SMS ANNEX 1F.Check Tightness Foundation Bolt Purifiers | 3 Months | 4th Engineer | Chief Engineer | GEA | OSE20-91-067 |  | 2026-11-11 | 2026-11-11 |  |  | Pending | Inspection |  |  |  | 2026-08-11 |  | SMS |  |  | 1 - Code + Machinery + Component
Cap Quebec | Waste Handling | EVAC#1 | Vacuum Toilet Pump - EVAC#1 > Motor - Vacuum Toilet Pump#1 | 602 | Motor & Starter - Minor Maintenance | Job DescriptionMotor Side Checks:Check condition of cable glands and securing arrangements.Inspect coupling / pump–motor flexible spider coupling (if applicable).Check cooling fan for damage, obstruction, and secure mounting.Record insulation resistance of the motor.Check motor foundation bolts for tightness.Inspect terminals and lugs for tightness and overheating marks.Check functioning of space heater.Inspect condition of insulators.Measure motor vibration if a vibration monitoring tool is available.Carry out necessary lubrication/greasing as per maker’s recommendation.Starter Panel Checks:Carry out inspection and cleaning of contactors.Check connections inside the starter panel for looseness.Clean the complete starter panel of dust and debris.Inspect inside motor terminal box for loose or damaged connections.Visually inspect starter panel for abnormalities, burns, or signs of overheating.Voltage Reducing Device (VRD) Functionality:Verify functionality of VRD by measuring the Open Circuit Voltage (OCV) at terminals.Record measured voltage reading.Compare with manufacturer’s recommended range and record test values.Tools & Materials RequiredCalibrated insulation resistance tester (megger)Calibrated multimeter/voltmeterTorque wrench and standard hand toolsVibration monitoring device (if available)Cleaning cloths, brushes, vacuum cleaner, and contact cleanerGrease/lubricant as per maker’s specificationPPEReportingRecord all inspection details and test values in PMS.Report corrective actions taken during motor and starter maintenance.Mention if any spares (lugs, bolts, coupling, grease, etc.) were consumed.Upload relevant photos of maintenance/defects found.ReferenceSMS Annex 1G – Electrical Equipment Maintenance. | 3 Months | Electrical Officer,Electrician,Electro Technical Officer,Junior Electrical Officer,Trainee Electrical Officer | Chief Engineer | HYUNDAI SAMHO HEAVY INDUSTRIES | S909 |  | 2026-11-11 | 2026-11-11 |  |  | Pending | Minor Maintenance |  |  |  | 2026-08-11 |  | SMS |  | Vibration Monitoring Guidance HAT QuickGuide.pdf | 1 - Code + Machinery + Component
Cap Quebec | Storage and workshop | Workshop Machinery#1 | Workshop Machinery - General#1 | 5421 | Grinder Machine - Routine Inspection | Check Performance of GrinderReference : Annex 1F, TMM | 3 Months | 2nd Engineer | Chief Engineer | HYUNDAI SAMHO HEAVY INDUSTRIES | S909 |  | 2026-11-11 | 2026-11-11 |  |  | Pending | Routine Inspection |  |  |  | 2026-08-11 |  | Generic |  |  | 1 - Code + Machinery + Component
Cap Quebec | FFE Fixed | CO2 Fixed Fire Fighting System#1 | CO2 Fixed Fire Fighting System - Alarms and Trips#1 | 6455 | Alarms - Fixed CO2 System | Test alarm, bulk system reservoir pressure high/low alarm, co2 fixed installation Test alarm, cabinet door operated stops, co2 fixed installation Alarm to be tried out by opening co2 release cabinet. verify that the alarm is initiated . | 3 Months | Electrical Officer,Electrician,Electro Technical Officer,Junior Electrical Officer,Trainee Electrical Officer | Chief Engineer | NK | S909 |  | 2026-11-11 | 2026-11-11 |  |  | Pending | Operation Test |  |  |  | 2026-08-11 |  | SMS |  |  | 1 - Code + Machinery + Component
Cap Quebec | Fuel Oil Service System | ME FO Booster Pump#1 | Motor - ME FO Booster Pump#1 | 602 | Motor & Starter - Minor Maintenance | Job DescriptionMotor Side Checks:Check condition of cable glands and securing arrangements.Inspect coupling / pump–motor flexible spider coupling (if applicable).Check cooling fan for damage, obstruction, and secure mounting.Record insulation resistance of the motor.Check motor foundation bolts for tightness.Inspect terminals and lugs for tightness and overheating marks.Check functioning of space heater.Inspect condition of insulators.Measure motor vibration if a vibration monitoring tool is available.Carry out necessary lubrication/greasing as per maker’s recommendation.Starter Panel Checks:Carry out inspection and cleaning of contactors.Check connections inside the starter panel for looseness.Clean the complete starter panel of dust and debris.Inspect inside motor terminal box for loose or damaged connections.Visually inspect starter panel for abnormalities, burns, or signs of overheating.Voltage Reducing Device (VRD) Functionality:Verify functionality of VRD by measuring the Open Circuit Voltage (OCV) at terminals.Record measured voltage reading.Compare with manufacturer’s recommended range and record test values.Tools & Materials RequiredCalibrated insulation resistance tester (megger)Calibrated multimeter/voltmeterTorque wrench and standard hand toolsVibration monitoring device (if available)Cleaning cloths, brushes, vacuum cleaner, and contact cleanerGrease/lubricant as per maker’s specificationPPEReportingRecord all inspection details and test values in PMS.Report corrective actions taken during motor and starter maintenance.Mention if any spares (lugs, bolts, coupling, grease, etc.) were consumed.Upload relevant photos of maintenance/defects found.ReferenceSMS Annex 1G – Electrical Equipment Maintenance. | 3 Months | Electrical Officer,Electrician,Electro Technical Officer,Junior Electrical Officer,Trainee Electrical Officer | Chief Engineer | HOYER | HMA3 132M-4 |  | 2026-11-11 | 2026-11-11 |  |  | Pending | Minor Maintenance |  |  |  | 2026-08-11 |  | SMS |  | Vibration Monitoring Guidance HAT QuickGuide.pdf | 1 - Code + Machinery + Component
Cap Quebec | Fresh Water System | Drinking Water Hydrophore System#1 | DW Hydrophore Pump - DW Hydrophore System#2 > Motor - DW Hydrophore Pump#1 | 602 | Motor & Starter - Minor Maintenance | Job DescriptionMotor Side Checks:Check condition of cable glands and securing arrangements.Inspect coupling / pump–motor flexible spider coupling (if applicable).Check cooling fan for damage, obstruction, and secure mounting.Record insulation resistance of the motor.Check motor foundation bolts for tightness.Inspect terminals and lugs for tightness and overheating marks.Check functioning of space heater.Inspect condition of insulators.Measure motor vibration if a vibration monitoring tool is available.Carry out necessary lubrication/greasing as per maker’s recommendation.Starter Panel Checks:Carry out inspection and cleaning of contactors.Check connections inside the starter panel for looseness.Clean the complete starter panel of dust and debris.Inspect inside motor terminal box for loose or damaged connections.Visually inspect starter panel for abnormalities, burns, or signs of overheating.Voltage Reducing Device (VRD) Functionality:Verify functionality of VRD by measuring the Open Circuit Voltage (OCV) at terminals.Record measured voltage reading.Compare with manufacturer’s recommended range and record test values.Tools & Materials RequiredCalibrated insulation resistance tester (megger)Calibrated multimeter/voltmeterTorque wrench and standard hand toolsVibration monitoring device (if available)Cleaning cloths, brushes, vacuum cleaner, and contact cleanerGrease/lubricant as per maker’s specificationPPEReportingRecord all inspection details and test values in PMS.Report corrective actions taken during motor and starter maintenance.Mention if any spares (lugs, bolts, coupling, grease, etc.) were consumed.Upload relevant photos of maintenance/defects found.ReferenceSMS Annex 1G – Electrical Equipment Maintenance. | 3 Months | Electrical Officer,Electrician,Electro Technical Officer,Junior Electrical Officer,Trainee Electrical Officer | Chief Engineer | WILO | TEFC |  | 2026-11-11 | 2026-11-11 |  |  | Pending | Minor Maintenance |  |  |  | 2026-08-11 |  | SMS |  | Vibration Monitoring Guidance HAT QuickGuide.pdf | 1 - Code + Machinery + Component
Cap Quebec | Mooring, Anchoring and Towing | Chain LockerPort1 | Chain Locker - General#1 | 3381 | Dewatering System Valves and Pumps - Operation Test | Follow maker's recommended maintenance procedures and Safety precautionsJob Description - Check the power supply and keep the valves in open position. - Check whether the valves are in open position while the pumps are running. - Check the flowrate of the pumps to make sure the they are running at the correct flow rateReporting: - Always mention Corrective actions taken - Update spares consumed if any with relevant photos | 3 Months | Chief Officer | Master | SHIPYARD | NOT APPLICABLE |  | 2026-11-11 | 2026-11-11 |  |  | Pending | Operation Test |  |  |  | 2026-08-11 |  | Generic |  |  | 1 - Code + Machinery + Component
Cap Quebec | Ballast System | Ballast Water Treatment Plant#1 | Ballast Water Treatment Plant - General#1 | 3659 | BWTS TRO Unit - Routine Inspection | Safety Instructions: Follow maker's recommended safety precautions before commencing the job. Use the appropriate Risk Assessment (RA) relevant to the job. Ensure energy isolation via Lockout/Tagout (LOTO) system, if applicable. Use appropriate PPE (gloves, goggles, etc.). Job Description: Perform visual inspection and function test of the TRO (Total Residual Oxidant) Unit. Verify sensor calibration status and clean the probe if required. Check the TRO unit display, alarms, and recorded readings. Inspect cables and connectors for tightness and integrity. Ensure electrolyzer functionality if integrated. Record TRO readings and compare with standard reference if available. Tools & Materials Required: PPE (gloves, goggles, apron) Multimeter or diagnostic tester (if applicable) Cleaning solution for sensors Calibration standard solution (if part of the test) Soft cloth or swab Reporting: Mention all corrective actions taken. Update spares consumed (if any) with relevant photos. Record readings and upload to PMS. Reference: SMS Annex 1F / Maker's Maintenance Manual | 3 Months | 2nd Engineer | Chief Engineer | HYUNDAI HEAVY INDUSTRIES | HIB-2000EX |  | 2026-11-11 | 2026-11-11 |  |  | Pending | Routine Inspection |  |  |  | 2026-08-11 |  | SMS |  |  | 1 - Code + Machinery + Component
Cap Quebec | Propulsion Power | Main Engine - WX#1 | Main Engine - Alarms and Trips#1 | 5663 | Alarms and Trips - Main Engine Temperature Alarms Test | Following Alarms to be Tested and Completed as Tasks as ApplicableMain Engine MCSW Temperature High/Low Temperature Alarm - Operation TestMain Engine Cylinder Oil Inlet Temperature - Operation TestMain Engine Exhaust Gas Cylinder Out Temperature High Deviation - Operation TestMain Engine Exhaust Gas Cylinder Outlet Deviation Temperature - Operation TestIntermediate Shaft Bearing Temperature High - Operation TestMain Engine JCFW Outlet Cylinder Temperature - Operation TestMain Engine LO Inlet Temperature High - Operation TestMain Engine Main Bearing Temperature High - Operation TestMain Engine Camshaft LO High Temperature - Operation TestMain Engine Turbocharger Blower Side Oil Temperature High - Operation TestMain Engine Turbocharger Turbine Side Temperature High - Operation TestMain Engine Under Piston Scavenge Space Temperature High - Operation TestMain Engine Piston Cooling Outlet Cylinder Temperature High - Operation TestMain Engine FO Inlet Temperature High - Operation TestMain Engine Scavenging Air Receiver Temperature High - Operation TestMain Engine Turbocharger LO Outlet Temperature High - Operation TestMain Engine Exhaust Gas TC Inlet Temperature High - Operation TestMain Engine FO Viscosity Temperature - Operation TestMain Engine Leak Oil Groove For Hydraulic Cylinder Unit Level Temperature - Operation TestMain Engine Crank Case Oil Mist Temperature High - Operation TestMain Engine Axial Vibration Temperature High - Operation TestMain Engine Scavenging Air Manifold Fire Temperature - Operation TestMain Engine Exhaust Gas TC Outlet Temperature High - Operation TestMain Engine Thrust Bearing Segment High Temperature - Operation Test | 3 Months | Electrical Officer,Electrician,Electro Technical Officer,Junior Electrical Officer,Trainee Electrical Officer | Chief Engineer | WARTSILA | W-6X72 |  | 2026-11-11 | 2026-11-11 |  |  | Pending | Operation Test |  |  |  | 2026-08-11 |  | SMS |  |  | 1 - Code + Machinery + Component
Cap Quebec | Fuel Oil Service System | FO Service System - Tanks#1 | FO Service TankP1 | 2972 | FO Service Tank Temperature High - Operation Test | Follow maker's recommended maintenance procedures and Safety precautions Job Description - Temperature sensor removed from sensor packet. - Place the temperature sensor into the temperature sensor calibration packet - Adjust the temperature setting in the calibrator to required alarm level - Check High temperature alarm Functioning properly. Reporting: - Mention Corrective actions taken - Update spares consumed and attach relevant photos References: Maker's Maintenance Procedures | 3 Months | Electrical Officer,Electrician,Electro Technical Officer,Junior Electrical Officer,Trainee Electrical Officer | Chief Engineer | SHIPYARD | NOT APPLICABLE |  | 2026-11-11 | 2026-11-11 |  |  | Pending | Operation Test |  |  |  | 2026-08-11 |  | Generic |  |  | 1 - Code + Machinery + Component
Cap Quebec | Bilge and Sludge System | Bilge, Fire and GS Pump#2 | Priming Unit - Bilge, Fire and GS Pump#1 | 6688 | Pump Priming Unit - Inspection | Follow maker's recommended maintenance procedures and carry out necessary Inspection Job Description: In addition to Makers maintenance requirements, follow below company requirements - Inspect Priming Pump Unit - Check for any leakages from the unit - Check for the operation of Unit (Engaging and Disengaging) - Inspect the Clutch Mechanism - Inspect the pipelines and Tanks Reference : Annex 1A | 3 Months | 4th Engineer | Chief Engineer | SHINKO | AEJ70 |  | 2026-11-11 | 2026-11-11 |  |  | Pending | Inspection |  |  |  | 2026-08-11 |  | SMS |  |  | 1 - Code + Machinery + Component
Cap Quebec | Power Distribution | Electric Control Panel#1 | Electric Control Panel - Alarms and Trips#1 | 6452 | Alarms - Engine Console Power Failure | Job Description - Carry out operation test of Engine Console AC and DC power failure alarms to verify proper alarm activation at both bridge and engine control console. Procedure 1. Preparation - Inform all concerned personnel. - Identify AC and DC power supply sources for engine console. - Ensure standby/backup systems are available. 2. AC Power Failure Test - Simulate AC power failure by isolating AC supply to engine console. - Verify: • Alarm activation at engine control console • Alarm activation at bridge • Audible and visual indications - Restore AC supply and confirm alarm resets. 3. DC Power Failure Test - Simulate DC power failure by isolating DC supply. - Verify: • Alarm activation at engine control console • Alarm activation at bridge • Proper indication of failure - Restore DC supply and confirm system returns to normal. 4. Alarm Verification - Confirm alarms are: • Clearly audible • Properly indicated on panels - Check alarm logging in monitoring system. 5. Final Check - Ensure both AC and DC supplies are fully restored. - Confirm no active alarms remain. - Verify normal system operation. Tools Required - Standard electrical tools - Communication equipment - PPE Reporting - Record test details in PMS. - Mention performance of AC and DC power failure alarms. - Clearly mention corrective actions taken. - Report any delay, malfunction, or abnormality observed. Reference - Maker’s Manual – Engine Control System | 3 Months | Electrical Officer,Electrician,Electro Technical Officer,Junior Electrical Officer,Trainee Electrical Officer | Chief Engineer | HYUNDAI SAMHO HEAVY INDUSTRIES | S909 |  | 2026-11-11 | 2026-11-11 |  |  | Pending | Operation Test |  |  |  | 2026-08-11 |  | Generic |  |  | 1 - Code + Machinery + Component
Cap Quebec | Navigation Equipment | Echosounder#1 | Echosounder - General#1 | 1627 | Echosounder Recorder, Stylus - Cleaning | Refer To SMS ANNEX 1C. Check / Clean Recorder Stylus Echo Sounder | 3 Months | 2nd Officer | Master | FURUNO | FE-800 |  | 2026-11-11 | 2026-11-11 |  |  | Pending | Cleaning |  |  |  | 2026-08-11 |  | SMS |  |  | 1 - Code + Machinery + Component
Cap Quebec | Living Quarters | Cabins#1 | Cabins - General#1 | 6446 | Shower Heads - Cleaning | Every 3 months, clean the shower-heads in 50-ppm chlorine solution Reference: 7.1 Health and Safety Manual / USPH (US Public Health) | 3 Months | Chief Officer | Master | HYUNDAI SAMHO HEAVY INDUSTRIES | S909 |  | 2026-11-11 | 2026-11-11 |  |  | Pending | Cleaning |  |  |  | 2026-08-11 |  | SMS |  |  | 1 - Code + Machinery + Component
Cap Quebec | Navigation Equipment | Window Wiper#8 | Window Wiper - General#1 | 10 | Window Wiper - Inspection | Follow maker's specific maintenance procedures for Inspection of Window Wipers - Check the condition of the arms and the linkages. Check periodically looseness, damage and abnormality. If any looseness is found, tighten it - Check the condition of the belt and the drive for smooth operation as per makers instruction. - Check condition of rubber blade, cracks and hardening requires replacement with new parts. If the degraded blade is used, it will give damage on the surface of the glass. - Check wiper arms and linkage are not rusted or deformed which can affect the normal travel and speed. - Check that the electric-motor drive unit is properly sealed against water and internal moisture, measure el-motor insulation for reference. Repair or overhaul as necessary. - Check periodically if there is any damage of electric cords and the leaking current. If any damage is found, immediately replace with new one. Reference: SMS Annex 1C | 3 Months | Electrical Officer,Electrician,Electro Technical Officer,Junior Electrical Officer,Trainee Electrical Officer | Master | JUNG-A MARINE | WSO-H-1/2-V-GE-IT |  | 2026-11-11 | 2026-11-11 |  |  | Pending | Inspection |  |  |  | 2026-08-11 |  | SMS |  |  | 1 - Code + Machinery + Component
Cap Quebec | Steam Power | Auxiliary Boiler#1 | Auxiliary Boiler - General#1 | 2031 | Boiler Fire Side Smoke Tube - Cleaning | Follow maker's recommended maintenance procedures and Safety Precautions Job Description : - Shut down the boiler and allow it to cool completely - Clean the Tubes with Compressed air - Clean the Tube with brush/ Cleaning Device (as applicable) to remove soot and scale from the smoke tubes - Inspect the smoke tubes for any damage, such as cracks or corrosion. If any damage is found, the smoke tubes will need to be replaced. - Inspect the furnace for cracks and deposits Reporting: - Always mention Corrective actions taken - Update spares consumed if any with relevant photos SMS References: TMM Annex 1F | 3 Months | Chief Engineer | Chief Engineer | KANGRIM | MD02 |  | 2026-11-11 | 2026-11-11 |  |  | Pending | Cleaning |  |  |  | 2026-08-11 |  | SMS |  |  | 1 - Code + Machinery + Component
Cap Quebec | Cargo Handling System | Cargo Handling - Tanks#1 | Cargo TankP6 | 6161 | Cargo Heating Coil - Minor Periodic Testing | Job Description: Carry out minor periodic testing of cargo heating coils prior to the carriage of heated cargo and at 3-monthly intervals. Perform pressure testing at normal working pressure using: Steam or Compressed air, as applicable Conduct testing strictly in accordance with maker’s instructions. Test associated systems, including: Heating steam lines Condensate return lines Valves and connections Monitor for any leakage, pressure drop, or abnormal behaviour during testing. Immediately rectify any defects identified during testing and keep the Office informed of significant findings. Ensure lagging / insulation of the heating system is intact and maintained to prevent heat loss. Restore the system to normal operational condition after testing. Tools Required: PPE (gloves, goggles, protective clothing) Maker’s maintenance manual Pressure gauges Steam supply / compressed air source Soap solution / leak detection method Hand tools (spanners, valves keys) Communication equipment Reporting: Always mention corrective actions taken. Record pressure test details and results in PMS. Maintain test and maintenance records onboard. Report any major defects or abnormalities to the Chief Engineer / Master and inform the Office as required. Update spares renewed or repaired, if any, with relevant photos. References: Maker’s Maintenance Instructions – Cargo Heating System SMS 4.17 CARGO HEATING PROCEDURES | 3 Months | 2nd Engineer,Chief Officer | Chief Engineer,Master | SHIPYARD | NOT APPLICABLE |  | 2026-11-11 | 2026-11-11 |  |  | Pending | Minor Periodic Testing |  |  |  | 2026-08-11 |  | Generic |  |  | 1 - Code + Machinery + Component
Cap Quebec | Lubricating Oil Purification System | ME LO Purifier Feed Pump#2 | Motor - ME LO Purifier Feed Pump#1 | 602 | Motor & Starter - Minor Maintenance | Job DescriptionMotor Side Checks:Check condition of cable glands and securing arrangements.Inspect coupling / pump–motor flexible spider coupling (if applicable).Check cooling fan for damage, obstruction, and secure mounting.Record insulation resistance of the motor.Check motor foundation bolts for tightness.Inspect terminals and lugs for tightness and overheating marks.Check functioning of space heater.Inspect condition of insulators.Measure motor vibration if a vibration monitoring tool is available.Carry out necessary lubrication/greasing as per maker’s recommendation.Starter Panel Checks:Carry out inspection and cleaning of contactors.Check connections inside the starter panel for looseness.Clean the complete starter panel of dust and debris.Inspect inside motor terminal box for loose or damaged connections.Visually inspect starter panel for abnormalities, burns, or signs of overheating.Voltage Reducing Device (VRD) Functionality:Verify functionality of VRD by measuring the Open Circuit Voltage (OCV) at terminals.Record measured voltage reading.Compare with manufacturer’s recommended range and record test values.Tools & Materials RequiredCalibrated insulation resistance tester (megger)Calibrated multimeter/voltmeterTorque wrench and standard hand toolsVibration monitoring device (if available)Cleaning cloths, brushes, vacuum cleaner, and contact cleanerGrease/lubricant as per maker’s specificationPPEReportingRecord all inspection details and test values in PMS.Report corrective actions taken during motor and starter maintenance.Mention if any spares (lugs, bolts, coupling, grease, etc.) were consumed.Upload relevant photos of maintenance/defects found.ReferenceSMS Annex 1G – Electrical Equipment Maintenance. | 3 Months | Electrical Officer,Electrician,Electro Technical Officer,Junior Electrical Officer,Trainee Electrical Officer | Chief Engineer | HOYER | HMA2 90L-2 |  | 2026-11-11 | 2026-11-11 |  |  | Pending | Minor Maintenance |  |  |  | 2026-08-11 |  | SMS |  | Vibration Monitoring Guidance HAT QuickGuide.pdf | 1 - Code + Machinery + Component
Cap Quebec | Fuel Oil Service System | AE FO Booster Pump#2 | Motor - AE FO Booster Pump#1 | 602 | Motor & Starter - Minor Maintenance | Job DescriptionMotor Side Checks:Check condition of cable glands and securing arrangements.Inspect coupling / pump–motor flexible spider coupling (if applicable).Check cooling fan for damage, obstruction, and secure mounting.Record insulation resistance of the motor.Check motor foundation bolts for tightness.Inspect terminals and lugs for tightness and overheating marks.Check functioning of space heater.Inspect condition of insulators.Measure motor vibration if a vibration monitoring tool is available.Carry out necessary lubrication/greasing as per maker’s recommendation.Starter Panel Checks:Carry out inspection and cleaning of contactors.Check connections inside the starter panel for looseness.Clean the complete starter panel of dust and debris.Inspect inside motor terminal box for loose or damaged connections.Visually inspect starter panel for abnormalities, burns, or signs of overheating.Voltage Reducing Device (VRD) Functionality:Verify functionality of VRD by measuring the Open Circuit Voltage (OCV) at terminals.Record measured voltage reading.Compare with manufacturer’s recommended range and record test values.Tools & Materials RequiredCalibrated insulation resistance tester (megger)Calibrated multimeter/voltmeterTorque wrench and standard hand toolsVibration monitoring device (if available)Cleaning cloths, brushes, vacuum cleaner, and contact cleanerGrease/lubricant as per maker’s specificationPPEReportingRecord all inspection details and test values in PMS.Report corrective actions taken during motor and starter maintenance.Mention if any spares (lugs, bolts, coupling, grease, etc.) were consumed.Upload relevant photos of maintenance/defects found.ReferenceSMS Annex 1G – Electrical Equipment Maintenance. | 3 Months | Electrical Officer,Electrician,Electro Technical Officer,Junior Electrical Officer,Trainee Electrical Officer | Chief Engineer | HOYER | HMA2 90L-2 |  | 2026-11-11 | 2026-11-11 |  |  | Pending | Minor Maintenance |  |  |  | 2026-08-11 |  | SMS |  | Vibration Monitoring Guidance HAT QuickGuide.pdf | 1 - Code + Machinery + Component
Cap Quebec | Mooring, Anchoring and Towing | Mooring Winch-M5(C) | Mooring Winch - General#1 | 611 | Mooring Winch Hydraulic Oil - Analysis | Analysis of Mooring Winch Hydraulic Oil Safety Procedure ------------------------- Ensure To Comply Safety Procedure As Per The Company Policy. Procedure --------------- Working Oil: Check the oil every voyage or every 3 months on color, impurity, etc. Checking of hydraulic fluid (An inspection method applied at site): Sample the hydraulic fluid from the drainage of the main circuit and oil tank. Next, check and compare the sampled hydraulic fluid thus picked up with the new pre sampled fluid. ? If the sampled hydraulic fluid is light-white/opaque and the transparency is decreasing: This hydraulic fluid is being mixed with water. ? If the sampled hydraulic is brown and/or simulative smell is existed: This hydraulic fluid is being deteriorated. Windlass, winch, hydraulic motor, control valve and piping materials - Check condition of corrosion on Applicable parts. Procedure Reference: Instruction Manual for Deck machinery_H8400~03.pdf Section Name: Working Oil and Lubrication Oil, Windlass, winch, hydraulic motor, control valve and piping materials Pdf Page No:29,30,35 SMS: Every 6 months: Job Description: - Oil samples to be landed and sent ashore for lab analysis. - Lab Test Report must be obtained before filing this Job order. - Investigation and corrective actions to be carried out if test result is out of acceptable range. Details to be provided for assessment - Oil grade, - Machinery Running Hours, - Sampling point - No of hours Oil has been on service. - Estimated make-up oil added (as applicable) - Estimated oil consumption of on monthly or running hour basis (as applicable) Sampling Method: - Collect samples only in dedicated sample bottles. Do not use dirty or contaminated sampling bottles & equipment. - Select the correct sampling point. For a particular component, always take samples from the same point - If safe to do so, collect samples with machinery running or within 15 minutes of stopping machinery - Drain off at least 1 litre (depending on location of sample point) before collecting sample - Fill up the sample bottle to at least 80deg full - After taking the sample, securely tighten the cap of the sample bottle. - Complete all details in sample label,Inspect samples visually before sending for analysis and do not mix sample with fresh oil of the same grade. Sampling Point: When selecting a sample point consider following: - Do not collect samples from tanks / sumps directly - Select the sample point before any discharge filter in the system, so as to give indication of wear metals of harmful material circulating in the system - Avoid areas with restricted lubricant flow or where contaminants and wear products tend to settle or collect - Avoid discharge side of separators or venting lines of filter casings - It must not be located in the vicinity of exhaust manifold or hot surfaces, as a possible oil spray may result in fire. If unavoidable,shield the sample point to avoid accidental splash onto hot surfaces References: SMS TMM 4.11,7.2, Annex 1H | 3 Months | 3rd Engineer,4th Engineer (Senior) | Chief Engineer | FLUTEK | HMWR200D3W1 |  | 2026-11-11 | 2026-11-11 |  |  | Pending | Analysis |  |  |  | 2026-08-11 |  | Instruction Manual |  | Mooring Winch - General_FLUTEK_HMWR200D3W1_Analysis.pdf | 1 - Code + Machinery + Component
Cap Quebec | Ballast System | Ballast System - Tanks#1 | Ballast Water TankP1 | 41 | Vent Head - Inspection | 1. Open up the vent head and check the condition of the mesh / screen, ball-float / float disc. The mesh/screen should be intact with no clogging or cracks. There should be no crack or damage to the ball/disc float. 2. The float disc should be checked that they are mounted on the guide and can freely move on its guide. The guide should be long enough to allow for free movement of the float disc without the disc coming out from guide 3. Check whether the float arrangement sealing gasket is firmly located in Place and in good condition without any cracks, chipping, breakage or wastage. 4. Check the vent head's structure(inside & outside) the stand-pipe for corrosion, damage, wastage. Incase the condition of coating has deteriorated, The internals and externals are to be thoroughly de-rusted and painted to ensure adequate protection. 5. Include atleast 2 photos of Vent Heads and its parts showing the condition before and after maintenance. 6. Any change of Screen, Disc, Float or any other part should be mentioned in Job Order. Reference: SMS Annex 1K | 3 Months | Chief Officer | Master | SHIPYARD | NOT APPLICABLE |  | 2026-11-11 | 2026-11-11 |  |  | Pending | Inspection |  |  |  | 2026-08-11 |  | SMS |  |  | 1 - Code + Machinery + Component
Cap Quebec | Cargo Handling System | Cargo Handling - Tanks#1 | Slop Tank - Cargo Handling TanksP1 | 6161 | Cargo Heating Coil - Minor Periodic Testing | Job Description: Carry out minor periodic testing of cargo heating coils prior to the carriage of heated cargo and at 3-monthly intervals. Perform pressure testing at normal working pressure using: Steam or Compressed air, as applicable Conduct testing strictly in accordance with maker’s instructions. Test associated systems, including: Heating steam lines Condensate return lines Valves and connections Monitor for any leakage, pressure drop, or abnormal behaviour during testing. Immediately rectify any defects identified during testing and keep the Office informed of significant findings. Ensure lagging / insulation of the heating system is intact and maintained to prevent heat loss. Restore the system to normal operational condition after testing. Tools Required: PPE (gloves, goggles, protective clothing) Maker’s maintenance manual Pressure gauges Steam supply / compressed air source Soap solution / leak detection method Hand tools (spanners, valves keys) Communication equipment Reporting: Always mention corrective actions taken. Record pressure test details and results in PMS. Maintain test and maintenance records onboard. Report any major defects or abnormalities to the Chief Engineer / Master and inform the Office as required. Update spares renewed or repaired, if any, with relevant photos. References: Maker’s Maintenance Instructions – Cargo Heating System SMS 4.17 CARGO HEATING PROCEDURES | 3 Months | 2nd Engineer,Chief Officer | Chief Engineer,Master | SHIPYARD | NOT APPLICABLE |  | 2026-11-11 | 2026-11-11 |  |  | Pending | Minor Periodic Testing |  |  |  | 2026-08-11 |  | Generic |  |  | 1 - Code + Machinery + Component
Cap Quebec | Ballast System | Ballast Water Treatment Plant#1 | Electro Chlorination Unit - BWTS#1 > SW Feed Pump - Electro Chlorination Unit#1 | 602 | Motor & Starter - Minor Maintenance | Job DescriptionMotor Side Checks:Check condition of cable glands and securing arrangements.Inspect coupling / pump–motor flexible spider coupling (if applicable).Check cooling fan for damage, obstruction, and secure mounting.Record insulation resistance of the motor.Check motor foundation bolts for tightness.Inspect terminals and lugs for tightness and overheating marks.Check functioning of space heater.Inspect condition of insulators.Measure motor vibration if a vibration monitoring tool is available.Carry out necessary lubrication/greasing as per maker’s recommendation.Starter Panel Checks:Carry out inspection and cleaning of contactors.Check connections inside the starter panel for looseness.Clean the complete starter panel of dust and debris.Inspect inside motor terminal box for loose or damaged connections.Visually inspect starter panel for abnormalities, burns, or signs of overheating.Voltage Reducing Device (VRD) Functionality:Verify functionality of VRD by measuring the Open Circuit Voltage (OCV) at terminals.Record measured voltage reading.Compare with manufacturer’s recommended range and record test values.Tools & Materials RequiredCalibrated insulation resistance tester (megger)Calibrated multimeter/voltmeterTorque wrench and standard hand toolsVibration monitoring device (if available)Cleaning cloths, brushes, vacuum cleaner, and contact cleanerGrease/lubricant as per maker’s specificationPPEReportingRecord all inspection details and test values in PMS.Report corrective actions taken during motor and starter maintenance.Mention if any spares (lugs, bolts, coupling, grease, etc.) were consumed.Upload relevant photos of maintenance/defects found.ReferenceSMS Annex 1G – Electrical Equipment Maintenance. | 3 Months | Electrical Officer,Electrician,Electro Technical Officer,Junior Electrical Officer,Trainee Electrical Officer | Chief Engineer | HYUNDAI HEAVY INDUSTRIES | KIL 8035 |  | 2026-11-11 | 2026-11-11 |  |  | Pending | Minor Maintenance |  |  |  | 2026-08-11 |  | SMS |  | Vibration Monitoring Guidance HAT QuickGuide.pdf | 1 - Code + Machinery + Component
Cap Quebec | LSA Loose | Rescue Equipment#1 | Rescue Equipment - General#1 | 350 | Rescue Equipment - Inspection | "Check At E/R emergency escape Check At Cargo pump room escape" | 3 Months | 3rd Officer | Master | HYUNDAI SAMHO HEAVY INDUSTRIES | S909 |  | 2026-11-11 | 2026-11-11 |  |  | Pending | Inspection |  |  |  | 2026-08-11 |  | Generic |  |  | 1 - Code + Machinery + Component
Cap Quebec | Ballast System | Ballast Eductor#2 | Ballast Eductor - General#1 | 4302 | Ballast Tank Stripping System Eductor - Performance Test | Follow maker's recommended maintenance procedures and Safety precautions Job Description - Carry out a performance test of the eductor and measure the volume of water that was removed from the ballast tank. - Calculate the flow rate of the eductor by dividing the volume of water by the time it took to remove the water. Reporting: - Always mention Corrective actions taken - Update spares consumed if any with relevant photos SMS Reference: TMM Annex 1F | 3 Months | 2nd Engineer | Chief Engineer | TANKTECH | TSE-LP-12-12-14 |  | 2026-11-11 | 2026-11-11 |  |  | Pending | Performance Test |  |  |  | 2026-08-11 |  | SMS |  |  | 1 - Code + Machinery + Component
Cap Quebec | Bilge and Sludge System | Bilge Well#1 | Bilge Well - General#1 | 9173 | Bilge Management Environmental Seals - Inspection | Follow Safety PrecautionsJob Description:Check the Condition of SealsCheck the location of Seals are matching with Bilge Management Book.Check that Seals are installed are added as per attached Sheet from EMS ManualCheck that inventory of Seals with Seal Numbers is Maintained and updated in Bilge Management Book and Master??Reporting: - Always mention Corrective actions taken - Update spares consumed if any with relevant photos.Reference : SMS EMM 3.4 | 3 Months | 2nd Engineer | Chief Engineer | SHIPYARD | NOT APPLICABLE |  | 2026-11-11 | 2026-11-11 |  |  | Pending | Inspection |  |  |  | 2026-08-11 |  | SMS |  | 3.4 Bilge Management Seals.pdf | 1 - Code + Machinery + Component
Cap Quebec | Deck Maintenance Equipment | Deck Maintenance Tools#1 | Paint Spray Machine#1 | 506 | Paint Spray Machine - Inspection | Follow maker's recommended maintenance procedures and Safety precautions Job Description - Carry out cleaning of nozzle. - Clean the filter. - Check for any cracks, dents or other damages. Reporting: - Always mention Corrective actions taken - Update spares consumed if any with relevant photos | 3 Months | Chief Officer | Master | HYUNDAI SAMHO HEAVY INDUSTRIES | S909 |  | 2026-11-11 | 2026-11-11 |  |  | Pending | Inspection |  |  |  | 2026-08-11 |  | Generic |  |  | 1 - Code + Machinery + Component
Cap Quebec | Galley | Galley Equipment#1 | Galley Equipment - General#1 | 24 | Drinking Water Fountain Filter - Inspection | Safety Precautions - Ensure energy isolation is carried out using lockout/ tagout (LOTO) system Job Description - Isolate water inlet valve to the water fountain - Drain the water from Fountain - Open the filter and inspect and replace if neceessary - Box back filter, restore system and check the operation | 3 Months | Electrical Officer,Electrician,Electro Technical Officer,Junior Electrical Officer,Trainee Electrical Officer | Chief Engineer | HYUNDAI SAMHO HEAVY INDUSTRIES | S909 |  | 2026-11-11 | 2026-11-11 |  |  | Pending | Inspection |  |  |  | 2026-08-11 |  | Generic |  |  | 1 - Code + Machinery + Component
Cap Quebec | Fresh Water System | Fresh Water Generator#1 | Fresh Water Generator - Alarms and Trips#1 | 5685 | Alarms and Trips - Fresh Water Generator | Test - FWG Distilled Water Pump Running Test - FWG Distilled Water Salinity Test - FWG Ejector Pump Test - FWG Heating Water Inlet Test - Sterilizer Abnormal Alarm Test - FWG High Salinity Alarm | 3 Months | Electrical Officer,Electrician,Electro Technical Officer,Junior Electrical Officer,Trainee Electrical Officer | Chief Engineer | SASAKURA ENGINEERING | EX30RE |  | 2026-11-11 | 2026-11-11 |  |  | Pending | Operation Test |  |  |  | 2026-08-11 |  | Generic |  |  | 1 - Code + Machinery + Component
Cap Quebec | Mooring, Anchoring and Towing | Loose Mooring Equipment#1 | Loose Mooring Equipment - General#1 | 9039 | Loose Mooring Equipment - Inspection | Follow maker's recommended maintenance procedures and Safety Precautions Job Description: Chaff Protection Covers: Check for tears, rips, or holes in the fabric. Ensure the material is not brittle or excessively worn, affecting its protective ability. Verify buckles, straps, or zippers function properly and securely hold the cover in place. Replace any damaged or missing fasteners. Remove any debris or chaff accumulation from the inside and outside of the cover. Heaving Line: Inspect for fraying, cuts, or significant wear on the line. Check for knots or splices that might weaken the line. Ensure the line diameter matches the intended purpose and meets the safe working load (SWL) requirements. Check for kinks or tight coils that might damage the line when thrown. Uncoil and re-coil the line properly if necessary. Messenger Rope: Inspect for broken strands, knots, or other damage that might compromise the rope's strength and function. :Remove any dirt, grime, or encrusted salt that might affect the rope's flexibility. Consider lubricating the rope lightly if recommended by the manufacturer. Check the rope ends for fraying or unraveling. Securely splice or whip the ends if needed. Rope Stopper and D-Shackle: Look for cracks, deformations, or corrosion on the metal components. Ensure the pin fits securely and snugly in the shackle. Test the rope stopper's functionality. Ensure it grips the rope effectively and releases smoothly when needed. Verify the rope stopper and shackle SWL ratings are compatible with the intended use and exceed the expected load. Reporting: - Always mention Corrective actions taken - Update spares consumed if any with relevant photos | 3 Months | Chief Officer | Master | HYUNDAI SAMHO HEAVY INDUSTRIES | S909 |  | 2026-11-11 | 2026-11-11 |  |  | Pending | Cleaning/Inspection |  |  |  | 2026-08-11 |  | SMS |  |  | 1 - Code + Machinery + Component
Cap Quebec | LSA Fixed | Lifeboat/Rescue Boat DavitPort1 | Lifeboat/Rescue Boat Davit - General#1 | 1049 | Liferaft/Rescue Boat Davit Falls, Hooks and Embarkation Ladder - Inspection | Job Description 1. Liferaft Davit Every three months, test the operation of the liferaft davit launching arrangement (as applicable). The test may be conducted using a 200-litre drum filled with water to simulate the weight of the liferaft (as applicable). Once a year, subject to superintendent approval, the test may be carried out by inflating and launching the liferaft prior to servicing (as applicable). While operating the davit, ensure all parts move freely without abnormal resistance. Inspect foundation bolts of the liferaft davit and winch for tightness and condition. Ensure all components requiring routine maintenance are accessible and maintained properly. 2. Liferaft Davit Falls Inspect the falls every 3 months for corrosion, broken strands, kinks, or mechanical damage (as applicable). Ensure the length of falls is sufficient for the survival craft to reach water under conditions of 10° trim and 20° list either side. Replace the fall wire if: More than 10% of wires are broken in any strand, or Diameter reduction exceeds 7% of original diameter (as applicable). Check the security of the attachment points of fall ends. Apply oil or grease to the fall wire to prevent corrosion (as applicable). 3. Liferaft Davit Automatic Release Hook Test the manual release mechanism of the hook as per maker’s instructions (as applicable). Ensure the manual release cannot cause unintentional release during lowering or embarkation. 4. Liferaft Embarkation Ladder Ensure the embarkation ladder is properly stowed and readily available for use. Lower and stretch the ladder every 3 months for inspection (as applicable). Inspect the ladder for the following: Structure Wooden steps to be hardwood and free from cracks, splinters, burrs, or sharp edges. Check that steps are firmly secured and in good condition. Side Ropes Inspect side ropes for rot, chafing, weathering, or deterioration. Twist ropes slightly to check internal condition (as applicable). Connections Check secure attachment of ladder to eyebolts, shackles, and securing points. Inspect whippings and clamping arrangements holding steps in place. Fixtures Ensure step fixtures remain secure and steps stay level when ladder hangs freely. Testing Each ladder shall be subjected to ladder and step attachment strength test approximately every 30 months (as applicable). Important Note Knotted rope ladders are not acceptable for remote liferafts. Tools Required Grease gun with recommended grease Spanner / wrench set Flashlight / portable inspection lamp Cleaning cloth / rags Test load (e.g., 200-litre drum) (as applicable) Reporting Record the inspection results in PMS. Mention the condition of davit, falls, hooks, and embarkation ladder (as applicable). Always mention corrective actions taken. Update spares consumed and attach relevant photos, if any. Reference SOLAS Chapter III – Regulation 16.6 / 19.4.3 LSA Code 6.1.1 / 6.1.6 MSC.1/Circ.1490 IACS UI SC213 ISO 5489 Maker’s Instruction Manual | 3 Months | 3rd Officer | Master | ORIENTAL | HGD-057-24 |  | 2026-11-11 | 2026-11-11 |  |  | Pending | Inspection |  |  |  | 2026-08-11 |  | Generic |  | 5.2 Lifeboat and Rescue Boat Davits 3Monthly.pdf | 1 - Code + Machinery + Component
Cap Quebec | Engine Room | Engine Room - Spaces#1 | ER Spaces - General#1 | 3382 | Engine Room Hot Spots - Check | High Temperature Surfaces (Hot Spots): Any 'hot spot' represents an immediate fire hazard. To eliminate presence of such hazard, 2 nd Engineer to carry out a 3-monthly review of the following and maintain records - Insulation of 'high temperature surfaces' (hot spots) - Condition of pressurised fuel lines and its clamping arrangements - Condition of pressurised flexible pipes/hoses - Spray shields/ anti-splash tapes at the pipe joints - Defects caused by vibration, fatigue, poor components and fittings of the fuel system Reference: SMS ANNEX TMM 3.5.4 | 3 Months | 2nd Engineer | Chief Engineer | HYUNDAI SAMHO HEAVY INDUSTRIES | S909 |  | 2026-11-11 | 2026-11-11 |  |  | Pending | Check |  |  |  | 2026-08-11 |  | SMS |  |  | 1 - Code + Machinery + Component
Cap Quebec | Medical And Hospital | Hospital#1 | Hospital - General#1 | 9075 | Defibrillator - Operation Test | Defibrillator - Operation Test :Safety Procedure-------------------------Ensure To Comply Safety Procedure As Per The Company Policy.Carry Out Checks as ApplicableTest as per Maker's Instructionsa. Battery Capacity: Verifies that the battery usage indicator shows adequate battery capacity remaining.b. Defibrillation Electrodes Connection: Verifies that the defibrillation electrodes are properly preconnected to the device.c. ECG Circuitry: Verifies that the ECG signal acquisition and processing electronics are functional.d. Defibrillator Charge and Discharge Circuitry: Verifies that the device’s defibrillator electronics are functional and can charge and discharge at 2 joules.e. Microprocessor Hardware/Software: Verifies proper function of the Fully Automatic AED Plus microprocessor electronics and the integrity of its software.f. CPR Circuitry and Sensor: Verifies that CPR monitoring and compression depth detection are functional.g. Audio Circuitry: Verifies that voice prompts are functional.h. Check Expiry DateReference Annex 1A | 3 Months | 2nd Officer | Master | SHIPYARD | NOT APPLICABLE |  | 2026-11-11 | 2026-11-11 |  |  | Pending | Operation Test |  |  |  | 2026-08-11 |  | SMS |  |  | 1 - Code + Machinery + Component
Cap Quebec | Heating Ventilation and Air Conditioning | Workshop Packaged AC#1 | Workshop Packaged AC - General#1 | 510 | Packaged AC Supply Fan - Routine Inspection | Fan inspection to include - Visual check any crack or slip in V-belt - Check for any unusual vibration or noise during running period in bearings - Check tightness of foundation bolts of the ECR AC Fan. - Grease the Bearings (if applicable) Refer to SMS ANNEX 1F | 3 Months | 2nd Engineer | Chief Engineer | HI AIR KOREA | HIP-05WGE |  | 2026-11-11 | 2026-11-11 |  |  | Pending | Routine Inspection |  |  |  | 2026-08-11 |  | SMS |  |  | 1 - Code + Machinery + Component
Cap Quebec | Cooling Sea Water System | Deck Seal SW Pump#1 | Motor - Deck Seal SW Pump#1 | 602 | Motor & Starter - Minor Maintenance | Job DescriptionMotor Side Checks:Check condition of cable glands and securing arrangements.Inspect coupling / pump–motor flexible spider coupling (if applicable).Check cooling fan for damage, obstruction, and secure mounting.Record insulation resistance of the motor.Check motor foundation bolts for tightness.Inspect terminals and lugs for tightness and overheating marks.Check functioning of space heater.Inspect condition of insulators.Measure motor vibration if a vibration monitoring tool is available.Carry out necessary lubrication/greasing as per maker’s recommendation.Starter Panel Checks:Carry out inspection and cleaning of contactors.Check connections inside the starter panel for looseness.Clean the complete starter panel of dust and debris.Inspect inside motor terminal box for loose or damaged connections.Visually inspect starter panel for abnormalities, burns, or signs of overheating.Voltage Reducing Device (VRD) Functionality:Verify functionality of VRD by measuring the Open Circuit Voltage (OCV) at terminals.Record measured voltage reading.Compare with manufacturer’s recommended range and record test values.Tools & Materials RequiredCalibrated insulation resistance tester (megger)Calibrated multimeter/voltmeterTorque wrench and standard hand toolsVibration monitoring device (if available)Cleaning cloths, brushes, vacuum cleaner, and contact cleanerGrease/lubricant as per maker’s specificationPPEReportingRecord all inspection details and test values in PMS.Report corrective actions taken during motor and starter maintenance.Mention if any spares (lugs, bolts, coupling, grease, etc.) were consumed.Upload relevant photos of maintenance/defects found.ReferenceSMS Annex 1G – Electrical Equipment Maintenance. | 3 Months | Electrical Officer,Electrician,Electro Technical Officer,Junior Electrical Officer,Trainee Electrical Officer | Chief Engineer | HOYER | MS 112M-2 |  | 2026-11-11 | 2026-11-11 |  |  | Pending | Minor Maintenance |  |  |  | 2026-08-11 |  | SMS |  | Vibration Monitoring Guidance HAT QuickGuide.pdf | 1 - Code + Machinery + Component
Cap Quebec | Heating Ventilation and Air Conditioning | HVAC - Ventilation Fans#1 | Welding Area Exhaust Fan#1 > Motor - Welding Area Exhaust Fan#1 | 602 | Motor & Starter - Minor Maintenance | Job DescriptionMotor Side Checks:Check condition of cable glands and securing arrangements.Inspect coupling / pump–motor flexible spider coupling (if applicable).Check cooling fan for damage, obstruction, and secure mounting.Record insulation resistance of the motor.Check motor foundation bolts for tightness.Inspect terminals and lugs for tightness and overheating marks.Check functioning of space heater.Inspect condition of insulators.Measure motor vibration if a vibration monitoring tool is available.Carry out necessary lubrication/greasing as per maker’s recommendation.Starter Panel Checks:Carry out inspection and cleaning of contactors.Check connections inside the starter panel for looseness.Clean the complete starter panel of dust and debris.Inspect inside motor terminal box for loose or damaged connections.Visually inspect starter panel for abnormalities, burns, or signs of overheating.Voltage Reducing Device (VRD) Functionality:Verify functionality of VRD by measuring the Open Circuit Voltage (OCV) at terminals.Record measured voltage reading.Compare with manufacturer’s recommended range and record test values.Tools & Materials RequiredCalibrated insulation resistance tester (megger)Calibrated multimeter/voltmeterTorque wrench and standard hand toolsVibration monitoring device (if available)Cleaning cloths, brushes, vacuum cleaner, and contact cleanerGrease/lubricant as per maker’s specificationPPEReportingRecord all inspection details and test values in PMS.Report corrective actions taken during motor and starter maintenance.Mention if any spares (lugs, bolts, coupling, grease, etc.) were consumed.Upload relevant photos of maintenance/defects found.ReferenceSMS Annex 1G – Electrical Equipment Maintenance. | 3 Months | Electrical Officer,Electrician,Electro Technical Officer,Junior Electrical Officer,Trainee Electrical Officer | Chief Engineer | HYOSUNG | S909 |  | 2026-11-11 | 2026-11-11 |  |  | Pending | Minor Maintenance |  |  |  | 2026-08-11 |  | SMS |  | Vibration Monitoring Guidance HAT QuickGuide.pdf | 1 - Code + Machinery + Component
Cap Quebec | Storage and workshop | Workshop Machinery#1 | Workshop Machinery - General#1 | 9950 | Portable Electric Equipment - Major Routine Inspection | Job Description 1. Electrical Equipment Register - 3 Monthly Inspection All portable electrical equipment listed in the vessel's Electrical Equipment Register is to be inspected and tested using a plug-in type appliance tester (PAT) or equivalent approved equipment. Tasks include: Check cable insulation for cuts, cracks, burns, or signs of aging. Check plugs and socket ends for damage, overheating, or loose pins. Ensure equipment is clean, intact, and free of moisture or corrosion. Inspect for evidence of overheating or burning smell. Confirm ON/OFF switches operate correctly. Verify safety guards on portable hand tools (grinders, cutters, drills) are present and secured. Check earthing (ground continuity) where applicable. Update the Electrical Equipment Register for: New items onboard Missing/unserviceable items Items due for repair or replacement 2. Personal Electronic Devices (PEDs) - Crew Items The following crew-owned electrical items must also be checked and certified by the E/O before use onboard: Extension boards / multi-plug adapters Portable chargers Mobile chargers Laptops and laptop chargers Portable speakers Power banks Any personal devices connected to ship's electrical outlets Checks include: Cable integrity and insulation condition Plug condition and tightness of connections Overheating marks Correct voltage and safe compatibility For power banks: casing integrity, swelling, or signs of thermal damage A label showing "Date of Inspection" and "Inspected by (E/O)" must be affixed to each approved device. Reporting Update PMS with inspection status and any corrective actions taken. Record defective items and segregate unserviceable equipment. Update and upload the revised Electrical Equipment Register. Attach photos (if required) of any defects or removed items. Notify the office if any unsafe devices are identified or repeated failures occur. | 3 Months | Electrical Officer,Electrician,Electro Technical Officer,Junior Electrical Officer,Trainee Electrical Officer | Chief Engineer | HYUNDAI SAMHO HEAVY INDUSTRIES | S909 |  | 2026-11-11 | 2026-11-11 |  |  | Pending | Major Routine Inspection |  |  |  | 2026-08-11 |  | Generic |  |  | 1 - Code + Machinery + Component
Cap Quebec | Fuel Oil Storage and Transfer System | FO Storage and Transfer - Tanks#1 | FO Settling TankP2 | 2971 | FO Settling Tank Level - Operation Test | Testing to be done for all tasks. Purpose: purpose of this scheme is to confirm that all machineries in engine room are installed correctly and can be operated satisfactorily onboard at dock side trial and sea trial. Test load of machinery: test is to be carried out at the rated load in principle. When it is impossible, it to be carried out at a load close to rated load as such as possible. Measurement and result: important points are to be measured and recorded during tests. After the test, the results of measurements included in the finished plans to be furnished to the owner and the vessel at the time of delivery. Observation: the following items are to be observed during the tests. 1) direction of rotation, revolution and electric current. 2) temperature, pressure and vibration for every parts. 3) existing of leakage. Preparation: the following items are to be checked before operation. 1) existence of omission, relaxation, crack and fracture for machinery parts. 2) suitable oiling. 3) suitable equipment of pressure gauges, thermometers and tachometers. 4) existence of piping missing. 5) suitability of flow direction for check valves and reducing valves. 6) suitability of equipment and cleaning for strainers. Test methods: for testing pressure switches: by reducing actual signal pressure or supplying simulated air pressure from a pressure test kit.for testing temperature switches: by dipping temperature switches into hot water or hot oil. For testing setting adjustable sensors such as analogue monitor : temperature indicators using resistance type thermos sensors shall be calibrated by means of dummy resistance which shall be connected to the circuit of the remotest junction box (nearest to the sensor). For testing float switch: by activating manually, or if possible, by changing liquid level actually. Note : prior to this test, float switch has to be checked whether it moves smoothly or not and confirmation of alarm function shall be done by making short or opening of contact of detector electrically. For testing salinometer or oil content sensor: by decreasing setting point or dipping the sensor into salt water or water oil mixture for testing abnormal stop alarm system of auxiliaries: by cutting off non-fuse breaker or disconnecting switch of starter. For testing ordinary control or alarm system using on-off: by making short or opening circuit for testing fire detector and oil detector: by blowing testing gas or heating tool. For testing setting adjustable sensors: by increasing or decreasing the set point until it becomes equal to the ambient temperature or working pressure. Set point can be read by the indicator. For testing source failure alarm system of electric control source: by cutting off non-fuse breaker. | 3 Months | Electrical Officer,Electrician,Electro Technical Officer,Junior Electrical Officer,Trainee Electrical Officer | Chief Engineer | SHIPYARD | NOT APPLICABLE |  | 2026-11-11 | 2026-11-11 |  |  | Pending | Operation Test |  |  |  | 2026-08-11 |  | Generic |  |  | 1 - Code + Machinery + Component
Cap Quebec | FFE Fixed | Hypermist Fire Fighting System#1 | Hypermist Fire Fighting System - General#1 | 1254 | Hypermist Fire Fighting System Emergency Source - Operation Test | Safety Precautions:Follow maker's recommended maintenance procedures and Safety precautionsJob Description - Check all piping visually for any damage or leakage. - Check piping supports. - Check pump starter description plate. - Check zone section valve for mechanical damage. - Check service & area description of zone section valve. - Check valves for mechanical damage, correct position & description plate. - Check water mist controller for mechanical damage & check description plate. - Check pressure gauge visually for mechanical damage - Check alarm device visually for mechanical damage - Inspect nozzle condition. If required blown with air - Inspect local release button. Check cables are tightly intact. - Check the condition of pipe lines (damage or bent). check the pipe line painting - Check the protected area marking - Check the fresh water tank alarm functionReporting: - Mention corrective actions taken - Update spares consumed and attach relevant photosReferences: Maker's Maintenance Procedures | 3 Months | 2nd Engineer | Chief Engineer | KASHIWA | HYPER-LP |  | 2026-11-11 | 2026-11-11 |  |  | Pending | Major Routine Inspection/Maintenance |  |  |  | 2026-08-11 |  | SMS |  |  | 1 - Code + Machinery + Component
Cap Quebec | Storage and workshop | Workshop Machinery#1 | Vertical Drilling Machine#1 | 39 | Vertical Drilling Machine - Performance Test | Check Performance Drilling Machine Workshop Equipment | 3 Months | 2nd Engineer | Chief Engineer | YOUNGKWANG MACHINE | YKD-25 |  | 2026-11-11 | 2026-11-11 |  |  | Pending | Performance Test |  |  |  | 2026-08-11 |  | Generic |  |  | 1 - Code + Machinery + Component
Cap Quebec | NOx and SOx System | ME LP SCR Urea Supply Unit#1 | Supply Pump - ME LP SCR Urea Supply Unit#1 > Motor - Supply Pump#1 | 602 | Motor & Starter - Minor Maintenance | Job DescriptionMotor Side Checks:Check condition of cable glands and securing arrangements.Inspect coupling / pump–motor flexible spider coupling (if applicable).Check cooling fan for damage, obstruction, and secure mounting.Record insulation resistance of the motor.Check motor foundation bolts for tightness.Inspect terminals and lugs for tightness and overheating marks.Check functioning of space heater.Inspect condition of insulators.Measure motor vibration if a vibration monitoring tool is available.Carry out necessary lubrication/greasing as per maker’s recommendation.Starter Panel Checks:Carry out inspection and cleaning of contactors.Check connections inside the starter panel for looseness.Clean the complete starter panel of dust and debris.Inspect inside motor terminal box for loose or damaged connections.Visually inspect starter panel for abnormalities, burns, or signs of overheating.Voltage Reducing Device (VRD) Functionality:Verify functionality of VRD by measuring the Open Circuit Voltage (OCV) at terminals.Record measured voltage reading.Compare with manufacturer’s recommended range and record test values.Tools & Materials RequiredCalibrated insulation resistance tester (megger)Calibrated multimeter/voltmeterTorque wrench and standard hand toolsVibration monitoring device (if available)Cleaning cloths, brushes, vacuum cleaner, and contact cleanerGrease/lubricant as per maker’s specificationPPEReportingRecord all inspection details and test values in PMS.Report corrective actions taken during motor and starter maintenance.Mention if any spares (lugs, bolts, coupling, grease, etc.) were consumed.Upload relevant photos of maintenance/defects found.ReferenceSMS Annex 1G – Electrical Equipment Maintenance. | 3 Months | Electrical Officer,Electrician,Electro Technical Officer,Junior Electrical Officer,Trainee Electrical Officer | Chief Engineer | HYUNDAI SAMHO HEAVY INDUSTRIES | S909 |  | 2026-11-11 | 2026-11-11 |  |  | Pending | Minor Maintenance |  |  |  | 2026-08-11 |  | SMS |  | Vibration Monitoring Guidance HAT QuickGuide.pdf | 1 - Code + Machinery + Component
Cap Quebec | Navigation Equipment | Window Wiper#1 | Window Wiper - General#1 | 10 | Window Wiper - Inspection | Follow maker's specific maintenance procedures for Inspection of Window Wipers - Check the condition of the arms and the linkages. Check periodically looseness, damage and abnormality. If any looseness is found, tighten it - Check the condition of the belt and the drive for smooth operation as per makers instruction. - Check condition of rubber blade, cracks and hardening requires replacement with new parts. If the degraded blade is used, it will give damage on the surface of the glass. - Check wiper arms and linkage are not rusted or deformed which can affect the normal travel and speed. - Check that the electric-motor drive unit is properly sealed against water and internal moisture, measure el-motor insulation for reference. Repair or overhaul as necessary. - Check periodically if there is any damage of electric cords and the leaking current. If any damage is found, immediately replace with new one. Reference: SMS Annex 1C | 3 Months | Electrical Officer,Electrician,Electro Technical Officer,Junior Electrical Officer,Trainee Electrical Officer | Master | JUNG-A MARINE | WSO-H-1/2-V-GE-IT |  | 2026-11-11 | 2026-11-11 |  |  | Pending | Inspection |  |  |  | 2026-08-11 |  | SMS |  |  | 1 - Code + Machinery + Component
Cap Quebec | Bilge and Sludge System | Sludge Pump#1 | Motor - Sludge Pump#1 | 602 | Motor & Starter - Minor Maintenance | Job DescriptionMotor Side Checks:Check condition of cable glands and securing arrangements.Inspect coupling / pump–motor flexible spider coupling (if applicable).Check cooling fan for damage, obstruction, and secure mounting.Record insulation resistance of the motor.Check motor foundation bolts for tightness.Inspect terminals and lugs for tightness and overheating marks.Check functioning of space heater.Inspect condition of insulators.Measure motor vibration if a vibration monitoring tool is available.Carry out necessary lubrication/greasing as per maker’s recommendation.Starter Panel Checks:Carry out inspection and cleaning of contactors.Check connections inside the starter panel for looseness.Clean the complete starter panel of dust and debris.Inspect inside motor terminal box for loose or damaged connections.Visually inspect starter panel for abnormalities, burns, or signs of overheating.Voltage Reducing Device (VRD) Functionality:Verify functionality of VRD by measuring the Open Circuit Voltage (OCV) at terminals.Record measured voltage reading.Compare with manufacturer’s recommended range and record test values.Tools & Materials RequiredCalibrated insulation resistance tester (megger)Calibrated multimeter/voltmeterTorque wrench and standard hand toolsVibration monitoring device (if available)Cleaning cloths, brushes, vacuum cleaner, and contact cleanerGrease/lubricant as per maker’s specificationPPEReportingRecord all inspection details and test values in PMS.Report corrective actions taken during motor and starter maintenance.Mention if any spares (lugs, bolts, coupling, grease, etc.) were consumed.Upload relevant photos of maintenance/defects found.ReferenceSMS Annex 1G – Electrical Equipment Maintenance. | 3 Months | Electrical Officer,Electrician,Electro Technical Officer,Junior Electrical Officer,Trainee Electrical Officer | Chief Engineer | HOYER | MS 132M1-6 |  | 2026-11-11 | 2026-11-11 |  |  | Pending | Minor Maintenance |  |  |  | 2026-08-11 |  | SMS |  | Vibration Monitoring Guidance HAT QuickGuide.pdf | 1 - Code + Machinery + Component
Cap Quebec | Deck | Load Line Items#1 | Watertight Door#1 | 7048 | Watertight Doors - Inspection | Safety Instructions: Adhere to maker's recommended safety precautions for carrying out the Job. Ensure isolation of control circuits if door is hydraulically or electrically operated. Use appropriate PPE and carry out Job Risk Assessment as per company procedures. Job Description: Check for water tightness of the door panels and seals. Carry out hose test to verify water tight integrity. Perform structural inspection of the door frame, hinges, securing arrangements, and surrounding coaming for deformation, cracks, or corrosion. Check condition of gaskets and replace if worn or damaged. Operate door mechanism to ensure smooth opening/closing. Lubricate moving parts as per maker guidelines. Reporting: Always mention corrective actions taken. Update spares consumed (e.g., seals, gaskets) with relevant photos. Attach hose test results or structural inspection observations, if applicable. Reference: Annex 1I, TMM Maker's Maintenance Manual | 3 Months | Chief Officer | Master | HYUNDAI SAMHO HEAVY INDUSTRIES | S909 |  | 2026-11-11 | 2026-11-11 |  |  | Pending | Inspection |  |  |  | 2026-08-11 |  | SMS |  |  | 1 - Code + Machinery + Component
Cap Quebec | Steam Power | Auxiliary Boiler#2 | Forced Draft Fan - Auxiliary Boiler#1 > Motor - Boiler Forced Draft Fan#1 | 602 | Motor & Starter - Minor Maintenance | Job DescriptionMotor Side Checks:Check condition of cable glands and securing arrangements.Inspect coupling / pump–motor flexible spider coupling (if applicable).Check cooling fan for damage, obstruction, and secure mounting.Record insulation resistance of the motor.Check motor foundation bolts for tightness.Inspect terminals and lugs for tightness and overheating marks.Check functioning of space heater.Inspect condition of insulators.Measure motor vibration if a vibration monitoring tool is available.Carry out necessary lubrication/greasing as per maker’s recommendation.Starter Panel Checks:Carry out inspection and cleaning of contactors.Check connections inside the starter panel for looseness.Clean the complete starter panel of dust and debris.Inspect inside motor terminal box for loose or damaged connections.Visually inspect starter panel for abnormalities, burns, or signs of overheating.Voltage Reducing Device (VRD) Functionality:Verify functionality of VRD by measuring the Open Circuit Voltage (OCV) at terminals.Record measured voltage reading.Compare with manufacturer’s recommended range and record test values.Tools & Materials RequiredCalibrated insulation resistance tester (megger)Calibrated multimeter/voltmeterTorque wrench and standard hand toolsVibration monitoring device (if available)Cleaning cloths, brushes, vacuum cleaner, and contact cleanerGrease/lubricant as per maker’s specificationPPEReportingRecord all inspection details and test values in PMS.Report corrective actions taken during motor and starter maintenance.Mention if any spares (lugs, bolts, coupling, grease, etc.) were consumed.Upload relevant photos of maintenance/defects found.ReferenceSMS Annex 1G – Electrical Equipment Maintenance. | 3 Months | Electrical Officer,Electrician,Electro Technical Officer,Junior Electrical Officer,Trainee Electrical Officer | Chief Engineer | HOYER | TEFC |  | 2026-11-11 | 2026-11-11 |  |  | Pending | Minor Maintenance |  |  |  | 2026-08-11 |  | SMS |  | Vibration Monitoring Guidance HAT QuickGuide.pdf | 1 - Code + Machinery + Component
Cap Quebec | Deck Lifting Appliances | Cargo Hose Handling CraneStarboard | Cargo Hose Handling Crane - General#1 | 3475 | Cargo Crane Hydraulic - Inspection/Examination | Job Description: Carry out inspection/examination of the Cargo Crane hydraulic system in accordance with the maker's maintenance instructions. 1. Hydraulic Main Line Filter - Inspect the hydraulic main line filter, where fitted. - Check filter housing and connections for leakage, corrosion, damage or abnormal condition. - Check filter clogging/differential pressure indicator, where fitted. - Remove and clean the filter element where permitted by the maker. - Renew the filter element where cleaning is not permitted, or where the element is clogged, damaged or due for scheduled renewal. - Inspect removed filter/element for abnormal contamination or metallic particles. - Clean the filter housing before reassembly. - Renew seals/O-rings as required and correctly reassemble. 2. Hydraulic Return Line Filter - Inspect the hydraulic return line filter, where fitted. - Check filter housing and connections for leakage, corrosion or damage. - Check filter clogging/differential pressure indication, where fitted. - Remove and clean or renew the filter element as specified by the maker. - Inspect the removed element for sludge, metallic particles or other abnormal contamination. - Clean the filter housing and renew seals/O-rings as required before reassembly. 3. Hydraulic Pipe Connections - Visually inspect accessible hydraulic pipes, hoses, fittings, flanges and connections. - Check pipe connections for tightness and signs of hydraulic oil leakage. - Inspect piping/supports/clamps for looseness, vibration damage, corrosion, chafing or deterioration. - Tighten loose connections in accordance with maker's requirements. - Do not overtighten hydraulic fittings. - Renew damaged hoses, pipes, fittings or sealing arrangements as required. 4. Final Check / Functional Test - Check hydraulic oil level and replenish with maker-approved hydraulic oil, if required. - Ensure all filter housings, drain plugs and hydraulic connections are correctly secured. - Restore the hydraulic system and remove air from the system where required. - Operate the Cargo Crane, where safe and permitted, and check hydraulic functions for satisfactory operation. - Check for leakage, abnormal pressure, noise, vibration or overheating. - Recheck filter housings and pipe connections for leakage after operation. - Restore the Cargo Crane to normal operational readiness. Tools & Materials Required: - Standard hand tools - Filter removal tools - Replacement filter elements, as applicable - Replacement seals/O-rings, as applicable - Maker-approved hydraulic oil - Clean lint-free cloths/cleaning materials - Suitable container for drained oil - PPE Reporting: - Record inspection/examination details in PMS. - Record condition of main line and return line filters. - Record whether filters were checked, cleaned or renewed. - Record any abnormal contamination or metallic particles observed. - Record condition/tightness of hydraulic pipe connections. - Record any hydraulic leakage or defects identified. - Always mention corrective actions taken. - Update filters, seals, hydraulic oil and other spares/consumables used. - Attach relevant photographs. Reference: - SMS TMM Annex 1H - Cargo Crane Maker's Maintenance Manual | 3 Months | 2nd Engineer | Chief Engineer | ORIENTAL | HHC640-2021 |  | 2026-11-11 | 2026-11-11 |  |  | Pending | Hydraulic Inspection/examination |  |  |  | 2026-08-11 |  | SMS |  |  | 1 - Code + Machinery + Component
Cap Quebec | Heating Ventilation and Air Conditioning | HVAC - Space Heaters#1 | Engine Room Space Heater#1 > Blower - Engine Room Space Heater#1 | 602 | Motor & Starter - Minor Maintenance | Job DescriptionMotor Side Checks:Check condition of cable glands and securing arrangements.Inspect coupling / pump–motor flexible spider coupling (if applicable).Check cooling fan for damage, obstruction, and secure mounting.Record insulation resistance of the motor.Check motor foundation bolts for tightness.Inspect terminals and lugs for tightness and overheating marks.Check functioning of space heater.Inspect condition of insulators.Measure motor vibration if a vibration monitoring tool is available.Carry out necessary lubrication/greasing as per maker’s recommendation.Starter Panel Checks:Carry out inspection and cleaning of contactors.Check connections inside the starter panel for looseness.Clean the complete starter panel of dust and debris.Inspect inside motor terminal box for loose or damaged connections.Visually inspect starter panel for abnormalities, burns, or signs of overheating.Voltage Reducing Device (VRD) Functionality:Verify functionality of VRD by measuring the Open Circuit Voltage (OCV) at terminals.Record measured voltage reading.Compare with manufacturer’s recommended range and record test values.Tools & Materials RequiredCalibrated insulation resistance tester (megger)Calibrated multimeter/voltmeterTorque wrench and standard hand toolsVibration monitoring device (if available)Cleaning cloths, brushes, vacuum cleaner, and contact cleanerGrease/lubricant as per maker’s specificationPPEReportingRecord all inspection details and test values in PMS.Report corrective actions taken during motor and starter maintenance.Mention if any spares (lugs, bolts, coupling, grease, etc.) were consumed.Upload relevant photos of maintenance/defects found.ReferenceSMS Annex 1G – Electrical Equipment Maintenance. | 3 Months | Electrical Officer,Electrician,Electro Technical Officer,Junior Electrical Officer,Trainee Electrical Officer | Chief Engineer | DAEWON ENGINEERING | S909 |  | 2026-11-11 | 2026-11-11 |  |  | Pending | Minor Maintenance |  |  |  | 2026-08-11 |  | SMS |  | Vibration Monitoring Guidance HAT QuickGuide.pdf | 1 - Code + Machinery + Component
Cap Quebec | Cargo Handling System | Cargo Handling - Tanks#1 | Cargo TankP5 | 6161 | Cargo Heating Coil - Minor Periodic Testing | Job Description: Carry out minor periodic testing of cargo heating coils prior to the carriage of heated cargo and at 3-monthly intervals. Perform pressure testing at normal working pressure using: Steam or Compressed air, as applicable Conduct testing strictly in accordance with maker’s instructions. Test associated systems, including: Heating steam lines Condensate return lines Valves and connections Monitor for any leakage, pressure drop, or abnormal behaviour during testing. Immediately rectify any defects identified during testing and keep the Office informed of significant findings. Ensure lagging / insulation of the heating system is intact and maintained to prevent heat loss. Restore the system to normal operational condition after testing. Tools Required: PPE (gloves, goggles, protective clothing) Maker’s maintenance manual Pressure gauges Steam supply / compressed air source Soap solution / leak detection method Hand tools (spanners, valves keys) Communication equipment Reporting: Always mention corrective actions taken. Record pressure test details and results in PMS. Maintain test and maintenance records onboard. Report any major defects or abnormalities to the Chief Engineer / Master and inform the Office as required. Update spares renewed or repaired, if any, with relevant photos. References: Maker’s Maintenance Instructions – Cargo Heating System SMS 4.17 CARGO HEATING PROCEDURES | 3 Months | 2nd Engineer,Chief Officer | Chief Engineer,Master | SHIPYARD | NOT APPLICABLE |  | 2026-11-11 | 2026-11-11 |  |  | Pending | Minor Periodic Testing |  |  |  | 2026-08-11 |  | Generic |  |  | 1 - Code + Machinery + Component
Cap Quebec | Deck Lifting Appliances | Provision CraneStarboard1 | Provision Crane - General#1 | 7784 | Provision Crane Sheaves - Inspection | Job Description Inspect the provision crane sheaves for general condition and proper alignment. Check the sheave grooves for wear, deformation, or damage. Inspect the sheave bearings and bushings for smooth rotation (as applicable). Verify that the wire rope runs properly in the sheave groove without abnormal wear (as applicable). Check for corrosion, cracks, or deformation on the sheave and supporting structure. Ensure sheave pins, bolts, and securing arrangements are tight and properly secured. Lubricate the sheave bearings or moving parts as required (as applicable). Ensure there is no abnormal noise or resistance during sheave rotation. Tools Required Standard spanner / wrench set Grease gun and lubricants Flashlight / portable inspection lamp Cleaning cloth / rags Reporting Record the inspection details in PMS. Mention the condition of the sheaves and associated components. Record any wear, corrosion, or abnormal condition observed. Mention corrective actions taken, including lubrication or tightening of fittings. Update spares consumed with relevant photos, if any. Reference Maker’s Instruction Manual for Provision Crane | 3 Months | Chief Officer | Master | ORIENTAL | HPC 220-0816 |  | 2026-11-11 | 2026-11-11 |  |  | Pending | Inspection |  |  |  | 2026-08-11 |  | SMS |  |  | 1 - Code + Machinery + Component
Cap Quebec | Waste Handling | Incinerator#1 | Main Burner - Incinerator#1 | 5527 | Incinerator Main Burner - Routine Maintenance | Cleaning of Waste oil Burner:Safety Procedure-------------------------Ensure To Comply Safety Procedure As Per The Company Policy.Procedure---------------To be cleaned and inspected for wear and tearSection: 5.1Procedure reference: 2440 INCIN FINAL.pdfPage no: 98 | 3 Months | Chief Engineer | Chief Engineer | HYUNDAI MARINE MACHINERY | B |  | 2026-11-11 | 2026-11-11 |  |  | Pending | Routine Maintenance |  |  |  | 2026-08-11 |  | Instruction Manual |  | Main Burner - Incinerator_HYUNDAI MARINE MACHINERY_B_Routine Maintenance.pdf | 1 - Code + Machinery + Component
Cap Quebec | Fuel Oil Storage and Transfer System | FO Storage and Transfer - Tanks#1 | FO Storage TankP2 | 2990 | FO Tank Temperature High - Operation Test | Follow maker's recommended maintenance procedures and Safety precautions Job Description - Temperature sensor removed from sensor packet. - Place the temperature sensor into the temperature sensor calibration packet - Adjust the temperature setting in the calibrator to required alarm level - Check High temperature alarm Functioning properly. Reporting: - Mention Corrective actions taken - Update spares consumed and attach relevant photos References: Maker's Maintenance Procedures | 3 Months | Electrical Officer,Electrician,Electro Technical Officer,Junior Electrical Officer,Trainee Electrical Officer | Chief Engineer | SHIPYARD | NOT APPLICABLE |  | 2026-11-11 | 2026-11-11 |  |  | Pending | Operation Test |  |  |  | 2026-08-11 |  | Generic |  |  | 1 - Code + Machinery + Component
Cap Quebec | NOx and SOx System | ME LP SCR Urea Supply Unit#1 | Supply Pump - ME LP SCR Urea Supply Unit#2 > Motor - Supply Pump#1 | 602 | Motor & Starter - Minor Maintenance | Job DescriptionMotor Side Checks:Check condition of cable glands and securing arrangements.Inspect coupling / pump–motor flexible spider coupling (if applicable).Check cooling fan for damage, obstruction, and secure mounting.Record insulation resistance of the motor.Check motor foundation bolts for tightness.Inspect terminals and lugs for tightness and overheating marks.Check functioning of space heater.Inspect condition of insulators.Measure motor vibration if a vibration monitoring tool is available.Carry out necessary lubrication/greasing as per maker’s recommendation.Starter Panel Checks:Carry out inspection and cleaning of contactors.Check connections inside the starter panel for looseness.Clean the complete starter panel of dust and debris.Inspect inside motor terminal box for loose or damaged connections.Visually inspect starter panel for abnormalities, burns, or signs of overheating.Voltage Reducing Device (VRD) Functionality:Verify functionality of VRD by measuring the Open Circuit Voltage (OCV) at terminals.Record measured voltage reading.Compare with manufacturer’s recommended range and record test values.Tools & Materials RequiredCalibrated insulation resistance tester (megger)Calibrated multimeter/voltmeterTorque wrench and standard hand toolsVibration monitoring device (if available)Cleaning cloths, brushes, vacuum cleaner, and contact cleanerGrease/lubricant as per maker’s specificationPPEReportingRecord all inspection details and test values in PMS.Report corrective actions taken during motor and starter maintenance.Mention if any spares (lugs, bolts, coupling, grease, etc.) were consumed.Upload relevant photos of maintenance/defects found.ReferenceSMS Annex 1G – Electrical Equipment Maintenance. | 3 Months | Electrical Officer,Electrician,Electro Technical Officer,Junior Electrical Officer,Trainee Electrical Officer | Chief Engineer | HYUNDAI SAMHO HEAVY INDUSTRIES | S909 |  | 2026-11-11 | 2026-11-11 |  |  | Pending | Minor Maintenance |  |  |  | 2026-08-11 |  | SMS |  | Vibration Monitoring Guidance HAT QuickGuide.pdf | 1 - Code + Machinery + Component
Cap Quebec | Deck | Paint Locker#1 | Paint Locker - General#1 | 4615 | Dewatering System Valve - Operation Test | Note down the time taken for open and closing of all valves and compare same with makers recommendations.Enter the recorded timingsCheck for any leakagesCheck the compartment cover is sealing properly. | 3 Months | Chief Officer | Master | SHIPYARD | NOT APPLICABLE |  | 2026-11-11 | 2026-11-11 |  |  | Pending | Operation Test |  |  |  | 2026-08-11 |  | SMS |  |  | 1 - Code + Machinery + Component
Cap Quebec | Steam and Condensate System | Auxiliary Boiler Feed Water Pump#2 | Motor - Auxiliary Boiler Feed Water Pump#1 | 602 | Motor & Starter - Minor Maintenance | Job DescriptionMotor Side Checks:Check condition of cable glands and securing arrangements.Inspect coupling / pump–motor flexible spider coupling (if applicable).Check cooling fan for damage, obstruction, and secure mounting.Record insulation resistance of the motor.Check motor foundation bolts for tightness.Inspect terminals and lugs for tightness and overheating marks.Check functioning of space heater.Inspect condition of insulators.Measure motor vibration if a vibration monitoring tool is available.Carry out necessary lubrication/greasing as per maker’s recommendation.Starter Panel Checks:Carry out inspection and cleaning of contactors.Check connections inside the starter panel for looseness.Clean the complete starter panel of dust and debris.Inspect inside motor terminal box for loose or damaged connections.Visually inspect starter panel for abnormalities, burns, or signs of overheating.Voltage Reducing Device (VRD) Functionality:Verify functionality of VRD by measuring the Open Circuit Voltage (OCV) at terminals.Record measured voltage reading.Compare with manufacturer’s recommended range and record test values.Tools & Materials RequiredCalibrated insulation resistance tester (megger)Calibrated multimeter/voltmeterTorque wrench and standard hand toolsVibration monitoring device (if available)Cleaning cloths, brushes, vacuum cleaner, and contact cleanerGrease/lubricant as per maker’s specificationPPEReportingRecord all inspection details and test values in PMS.Report corrective actions taken during motor and starter maintenance.Mention if any spares (lugs, bolts, coupling, grease, etc.) were consumed.Upload relevant photos of maintenance/defects found.ReferenceSMS Annex 1G – Electrical Equipment Maintenance. | 3 Months | Electrical Officer,Electrician,Electro Technical Officer,Junior Electrical Officer,Trainee Electrical Officer | Chief Engineer | HOYER | HMC2 315S-2 |  | 2026-11-11 | 2026-11-11 |  |  | Pending | Minor Maintenance |  |  |  | 2026-08-11 |  | SMS |  | Vibration Monitoring Guidance HAT QuickGuide.pdf | 1 - Code + Machinery + Component
Cap Quebec | Bilge and Sludge System | Bilge, Fire and GS Pump#2 | Motor - Bilge, Fire and GS Pump#1 | 602 | Motor & Starter - Minor Maintenance | Job DescriptionMotor Side Checks:Check condition of cable glands and securing arrangements.Inspect coupling / pump–motor flexible spider coupling (if applicable).Check cooling fan for damage, obstruction, and secure mounting.Record insulation resistance of the motor.Check motor foundation bolts for tightness.Inspect terminals and lugs for tightness and overheating marks.Check functioning of space heater.Inspect condition of insulators.Measure motor vibration if a vibration monitoring tool is available.Carry out necessary lubrication/greasing as per maker’s recommendation.Starter Panel Checks:Carry out inspection and cleaning of contactors.Check connections inside the starter panel for looseness.Clean the complete starter panel of dust and debris.Inspect inside motor terminal box for loose or damaged connections.Visually inspect starter panel for abnormalities, burns, or signs of overheating.Voltage Reducing Device (VRD) Functionality:Verify functionality of VRD by measuring the Open Circuit Voltage (OCV) at terminals.Record measured voltage reading.Compare with manufacturer’s recommended range and record test values.Tools & Materials RequiredCalibrated insulation resistance tester (megger)Calibrated multimeter/voltmeterTorque wrench and standard hand toolsVibration monitoring device (if available)Cleaning cloths, brushes, vacuum cleaner, and contact cleanerGrease/lubricant as per maker’s specificationPPEReportingRecord all inspection details and test values in PMS.Report corrective actions taken during motor and starter maintenance.Mention if any spares (lugs, bolts, coupling, grease, etc.) were consumed.Upload relevant photos of maintenance/defects found.ReferenceSMS Annex 1G – Electrical Equipment Maintenance. | 3 Months | Electrical Officer,Electrician,Electro Technical Officer,Junior Electrical Officer,Trainee Electrical Officer | Chief Engineer | HOYER | Y2E2 280M-4 |  | 2026-11-11 | 2026-11-11 |  |  | Pending | Minor Maintenance |  |  |  | 2026-08-11 |  | SMS |  | Vibration Monitoring Guidance HAT QuickGuide.pdf | 1 - Code + Machinery + Component
Cap Quebec | Heating Ventilation and Air Conditioning | HVAC - Ventilation Fans#1 | Oxygen Room Exhaust Fan#1 > Motor - Oxygen Room Exhaust Fan#1 | 602 | Motor & Starter - Minor Maintenance | Job DescriptionMotor Side Checks:Check condition of cable glands and securing arrangements.Inspect coupling / pump–motor flexible spider coupling (if applicable).Check cooling fan for damage, obstruction, and secure mounting.Record insulation resistance of the motor.Check motor foundation bolts for tightness.Inspect terminals and lugs for tightness and overheating marks.Check functioning of space heater.Inspect condition of insulators.Measure motor vibration if a vibration monitoring tool is available.Carry out necessary lubrication/greasing as per maker’s recommendation.Starter Panel Checks:Carry out inspection and cleaning of contactors.Check connections inside the starter panel for looseness.Clean the complete starter panel of dust and debris.Inspect inside motor terminal box for loose or damaged connections.Visually inspect starter panel for abnormalities, burns, or signs of overheating.Voltage Reducing Device (VRD) Functionality:Verify functionality of VRD by measuring the Open Circuit Voltage (OCV) at terminals.Record measured voltage reading.Compare with manufacturer’s recommended range and record test values.Tools & Materials RequiredCalibrated insulation resistance tester (megger)Calibrated multimeter/voltmeterTorque wrench and standard hand toolsVibration monitoring device (if available)Cleaning cloths, brushes, vacuum cleaner, and contact cleanerGrease/lubricant as per maker’s specificationPPEReportingRecord all inspection details and test values in PMS.Report corrective actions taken during motor and starter maintenance.Mention if any spares (lugs, bolts, coupling, grease, etc.) were consumed.Upload relevant photos of maintenance/defects found.ReferenceSMS Annex 1G – Electrical Equipment Maintenance. | 3 Months | Electrical Officer,Electrician,Electro Technical Officer,Junior Electrical Officer,Trainee Electrical Officer | Chief Engineer | HYOSUNG | 80M-4, V5 |  | 2026-11-11 | 2026-11-11 |  |  | Pending | Minor Maintenance |  |  |  | 2026-08-11 |  | SMS |  | Vibration Monitoring Guidance HAT QuickGuide.pdf | 1 - Code + Machinery + Component
Cap Quebec | Engine Room | Engine Room - Pipes, Valves and Fittings#1 | Emergency Fire Pump Sea Chest#1 | 1525 | Emergency Fire Pump Sea Chest Valves - Lubrication | Follow maker's recommended maintenance procedures and Safety precautions Job Description - Check the all linkages properly fitted with locking pin. - Linkages to be greased properly to avoid any jam. - Observe linkages for any damages Reporting: - Always mention Corrective actions taken - Update spares consumed if any with relevant photos References: Maker's Maintenance Procedures | 3 Months | 2nd Engineer | Chief Engineer | SHIPYARD | NOT APPLICABLE |  | 2026-11-11 | 2026-11-11 |  |  | Pending | Lubrication |  |  |  | 2026-08-11 |  | Generic |  |  | 1 - Code + Machinery + Component
Cap Quebec | Fresh Water System | Fresh Water Hydrophore System#1 | Fresh Water Hydrophore System - Alarms and Trips#1 | 6456 | Alarms - FW Hydrophore System | Check pump cutin and cutout operation by adjusting hydrophore pressure Test Auto start up function of standby pumps | 3 Months | Electrical Officer,Electrician,Electro Technical Officer,Junior Electrical Officer,Trainee Electrical Officer | Chief Engineer | HYUNDAI SAMHO HEAVY INDUSTRIES | S909 |  | 2026-11-11 | 2026-11-11 |  |  | Pending | Operation Test |  |  |  | 2026-08-11 |  | Generic |  |  | 1 - Code + Machinery + Component
Cap Quebec | Deck | Superstructure#1 | Superstructure - General#1 | 3452 | Accommodation and Superstructure - Inspection | Refer to SMS ANNEX 6 Refer to SMS ANNEX 1A Also Refer To Generic List. | 3 Months | Chief Officer | Master | SHIPYARD | NOT APPLICABLE |  | 2026-11-11 | 2026-11-11 |  |  | Pending | Inspection |  |  |  | 2026-08-11 |  | SMS |  |  | 1 - Code + Machinery + Component
Cap Quebec | Power Distribution | Main Switchboard#1 | Main Switchboard - General#1 | 3435 | Main Switchboard Bus Bar and Feeder Panel - Inspection | Refer to SMS ANNEX 1G.Inspect Bars And Link Fastenings Main Switch Board Inspect Insulation Mat Main / Emerg. Switch Board Also Refer To Generic List. | 3 Months | Electrical Officer,Electrician,Electro Technical Officer,Junior Electrical Officer,Trainee Electrical Officer | Chief Engineer | HYUNDAI ELECTRIC | S909 |  | 2026-11-11 | 2026-11-11 |  |  | Pending | Inspection |  |  |  | 2026-08-11 |  | SMS |  |  | 1 - Code + Machinery + Component
Cap Quebec | FFE Loose | Fire Hose#1 | Fire Hose - General#1 | 1411 | Fire Hose Deck - Pressure Test | Testing of Fire Hose: a) Fire hoses must be pressure tested for any leaks. Ref: MSC.1/Circ.1432 sec 7.1.4 b) Hoses can be attached to each other and laid straight on deck. One end is sealed using a attaching a shut off type nozzle and other is attached to the hydrant. c) Hoses are pressurized to full pressure of the fire line by opening the hydrant and shutting of the nozzle slowly. If hydrant is opened suddenly, when nozzle is shut it will cause hammering damage to the hose. d) Any leaks near the couplings should be rectified or hose should be renewed. e) Hoses must be dry and coiled before they are placed back in their respective boxes f) A condemned hose should be destroyed and disposed of ashore. Testing of Fire hydrants a) Water must be run through each hydrant to ensure that the fire line leading up to the hydrant is clear. b) Running of water is very important in case of dormant hydrants e.g. inside the accommodation and engine room. NOTE: 1. The fresh water hose and deck washing hose with nozzle should be separate from the fire hoses & nozzles. 2. Under No Circumstances, an operational fire hose should be used for any other purpose. Crew must be instructed accordingly. | 3 Months | 3rd Officer | Master | NK | S909 |  | 2026-11-11 | 2026-11-11 |  |  | Pending | Pressure Test |  |  |  | 2026-08-11 |  | SMS |  |  | 1 - Code + Machinery + Component
Cap Quebec | Cooling Fresh Water System | Central Cooler#2 | Central Cooler - General#1 | 6690 | Filter - Cleaning | Safety Precautions: - Follow maker's recommended maintenance procedures and carry out necessary Inspection Job Description - Clean and Inspect Filter Elements - Inspect/Renew O-rings if required. - Check/ Observe for the condition of the Filter Elements before and after Cleaning Reporting: - Update spares consumed and attach relevant photos | 3 Months | 3rd Engineer,4th Engineer | Chief Engineer | HISAKA WORKS | SX-475B-NPM-325 |  | 2026-11-11 | 2026-11-11 |  |  | Pending | Cleaning |  |  |  | 2026-08-11 |  | SMS |  |  | 1 - Code + Machinery + Component
Cap Quebec | Cargo Handling System | Cargo Handling - Tanks#1 | Cargo TankS3 | 6161 | Cargo Heating Coil - Minor Periodic Testing | Job Description: Carry out minor periodic testing of cargo heating coils prior to the carriage of heated cargo and at 3-monthly intervals. Perform pressure testing at normal working pressure using: Steam or Compressed air, as applicable Conduct testing strictly in accordance with maker’s instructions. Test associated systems, including: Heating steam lines Condensate return lines Valves and connections Monitor for any leakage, pressure drop, or abnormal behaviour during testing. Immediately rectify any defects identified during testing and keep the Office informed of significant findings. Ensure lagging / insulation of the heating system is intact and maintained to prevent heat loss. Restore the system to normal operational condition after testing. Tools Required: PPE (gloves, goggles, protective clothing) Maker’s maintenance manual Pressure gauges Steam supply / compressed air source Soap solution / leak detection method Hand tools (spanners, valves keys) Communication equipment Reporting: Always mention corrective actions taken. Record pressure test details and results in PMS. Maintain test and maintenance records onboard. Report any major defects or abnormalities to the Chief Engineer / Master and inform the Office as required. Update spares renewed or repaired, if any, with relevant photos. References: Maker’s Maintenance Instructions – Cargo Heating System SMS 4.17 CARGO HEATING PROCEDURES | 3 Months | 2nd Engineer,Chief Officer | Chief Engineer,Master | SHIPYARD | NOT APPLICABLE |  | 2026-11-11 | 2026-11-11 |  |  | Pending | Minor Periodic Testing |  |  |  | 2026-08-11 |  | Generic |  |  | 1 - Code + Machinery + Component
Cap Quebec | Cargo Handling System | Cargo Control Console#1 | Cargo Control Console - General#1 | 10475 | Emergency Shutdown Panel - Major Routine Inspection | Follow maker's recommended maintenance procedures and Safety precautions Job Description Inspect, Clean, Tighten Connections &check For Water Ingress for Panels Reporting: - Always mention Corrective actions taken - Update with relevant photos if any | 3 Months | Electrical Officer,Electrician,Electro Technical Officer,Junior Electrical Officer,Trainee Electrical Officer | Chief Engineer | NAKAKITA SEISAKUSHO | S909 |  | 2026-11-11 | 2026-11-11 |  |  | Pending | Inspection |  |  |  | 2026-08-11 |  | Generic |  |  | 1 - Code + Machinery + Component
Cap Quebec | Fuel Oil Purification System | FO Purifier Supply Pump#1 | Motor - FO Purifier Supply Pump#1 | 602 | Motor & Starter - Minor Maintenance | Job DescriptionMotor Side Checks:Check condition of cable glands and securing arrangements.Inspect coupling / pump–motor flexible spider coupling (if applicable).Check cooling fan for damage, obstruction, and secure mounting.Record insulation resistance of the motor.Check motor foundation bolts for tightness.Inspect terminals and lugs for tightness and overheating marks.Check functioning of space heater.Inspect condition of insulators.Measure motor vibration if a vibration monitoring tool is available.Carry out necessary lubrication/greasing as per maker’s recommendation.Starter Panel Checks:Carry out inspection and cleaning of contactors.Check connections inside the starter panel for looseness.Clean the complete starter panel of dust and debris.Inspect inside motor terminal box for loose or damaged connections.Visually inspect starter panel for abnormalities, burns, or signs of overheating.Voltage Reducing Device (VRD) Functionality:Verify functionality of VRD by measuring the Open Circuit Voltage (OCV) at terminals.Record measured voltage reading.Compare with manufacturer’s recommended range and record test values.Tools & Materials RequiredCalibrated insulation resistance tester (megger)Calibrated multimeter/voltmeterTorque wrench and standard hand toolsVibration monitoring device (if available)Cleaning cloths, brushes, vacuum cleaner, and contact cleanerGrease/lubricant as per maker’s specificationPPEReportingRecord all inspection details and test values in PMS.Report corrective actions taken during motor and starter maintenance.Mention if any spares (lugs, bolts, coupling, grease, etc.) were consumed.Upload relevant photos of maintenance/defects found.ReferenceSMS Annex 1G – Electrical Equipment Maintenance. | 3 Months | Electrical Officer,Electrician,Electro Technical Officer,Junior Electrical Officer,Trainee Electrical Officer | Chief Engineer | HOYER | HMA2 90L-2 |  | 2026-11-11 | 2026-11-11 |  |  | Pending | Minor Maintenance |  |  |  | 2026-08-11 |  | SMS |  | Vibration Monitoring Guidance HAT QuickGuide.pdf | 1 - Code + Machinery + Component
Cap Quebec | Fuel Oil Storage and Transfer System | FO Storage and Transfer - Tanks#1 | FO Storage TankS1 | 2989 | FO Tank Level High - Operation Test | To be tested by activating float switch. Verify that the alarm is initiated. | 3 Months | Electrical Officer,Electrician,Electro Technical Officer,Junior Electrical Officer,Trainee Electrical Officer | Chief Engineer | SHIPYARD | NOT APPLICABLE |  | 2026-11-11 | 2026-11-11 |  |  | Pending | Operation Test |  |  |  | 2026-08-11 |  | Generic |  |  | 1 - Code + Machinery + Component
Cap Quebec | Navigation Equipment | Window Wiper#3 | Motor - Window Wiper#1 | 602 | Motor & Starter - Minor Maintenance | Job DescriptionMotor Side Checks:Check condition of cable glands and securing arrangements.Inspect coupling / pump–motor flexible spider coupling (if applicable).Check cooling fan for damage, obstruction, and secure mounting.Record insulation resistance of the motor.Check motor foundation bolts for tightness.Inspect terminals and lugs for tightness and overheating marks.Check functioning of space heater.Inspect condition of insulators.Measure motor vibration if a vibration monitoring tool is available.Carry out necessary lubrication/greasing as per maker’s recommendation.Starter Panel Checks:Carry out inspection and cleaning of contactors.Check connections inside the starter panel for looseness.Clean the complete starter panel of dust and debris.Inspect inside motor terminal box for loose or damaged connections.Visually inspect starter panel for abnormalities, burns, or signs of overheating.Voltage Reducing Device (VRD) Functionality:Verify functionality of VRD by measuring the Open Circuit Voltage (OCV) at terminals.Record measured voltage reading.Compare with manufacturer’s recommended range and record test values.Tools & Materials RequiredCalibrated insulation resistance tester (megger)Calibrated multimeter/voltmeterTorque wrench and standard hand toolsVibration monitoring device (if available)Cleaning cloths, brushes, vacuum cleaner, and contact cleanerGrease/lubricant as per maker’s specificationPPEReportingRecord all inspection details and test values in PMS.Report corrective actions taken during motor and starter maintenance.Mention if any spares (lugs, bolts, coupling, grease, etc.) were consumed.Upload relevant photos of maintenance/defects found.ReferenceSMS Annex 1G – Electrical Equipment Maintenance. | 3 Months | Electrical Officer,Electrician,Electro Technical Officer,Junior Electrical Officer,Trainee Electrical Officer | Chief Engineer | HYUNDAI SAMHO HEAVY INDUSTRIES | S909 |  | 2026-11-11 | 2026-11-11 |  |  | Pending | Minor Maintenance |  |  |  | 2026-08-11 |  | SMS |  | Vibration Monitoring Guidance HAT QuickGuide.pdf | 1 - Code + Machinery + Component
Cap Quebec | Steam Power | Auxiliary Boiler#1 | Auxiliary Boiler - Alarms and Trips#1 | 5653 | Alarms and Trips - Boiler Major Alarms Test | Test - Boiler ACC Test - Boiler Alarms Test alarm, atmospheric condenser outlet high salinity, auxiliary boiler Test - Boiler Burner Hinge Open Alarm Test alarm, burner low/high flame controls, auxiliary boiler Test - Boiler Burner Motor Failure Alarm Test - Boiler Burner Stand By/Auto Test alarm, cascade tank feed water outlet high salinity, auxiliary boiler Test - Boiler Combustion Air Low Pressure Trip Alarm Test - Boiler Common Alarm Test alarm, control air pressure low, auxiliary boiler Test alarm, control power fail alarm, auxiliary boiler Test alarm, drain cooler outlet high salinity, auxiliary boiler Test - Boiler Drum Test - Boiler Drum Steam Pressure High/Low Alarm to be tried out by reducing set value below present value. Verify that the alarm is initiated. Test alarm, electric source failure alarm, auxiliary boiler Test - Boiler Feed Water Oil Contamination (Inspection Tank) Test - Boiler Feed Water Pump Test alarm, auto start up function of standby pumps, standby function Test - Boiler Fire In Furnace Alarm Remove flame sensor, cover the sensor with hand, verify that the alarm is initiated . To be tested using standard temperature calibrator. Disconnect the temperature sensor from the pocket and place it in the calibrator. Apply a reference temperature lower than the set point and slowly increase the temperature. Verify that the alarm is initiated at correct temperature. Test - Boiler FO Heater Outlet Test alarm, h.o low temperature, auxiliary boiler Test alarm, manual/emergency stop, auxiliary boiler Test alarm, oil pressure low alarm, auxiliary boiler Test - Boiler Safety Valve Test - Boiler Secondary Air Fan Failure Alarm Test - Boiler Standby FO Pump Start Alarm Test - Boiler Start Position Abnormal Alarm Test alarm, steam drum high pressure alarm, auxiliary boiler Test alarm, steam drum high pressure cut out, auxiliary boiler Test - Boiler Vacuum Condenser Low Vacuum Test - Boiler Vacuum Condenser Outlet High Salinity Test - Boiler Wash Drain Collect Tank Level High To be tested using standard temperature calibrator. Disconnect the temperature sensor from the pocket and place it in the calibrator. Apply a reference temperature lower than the set point and slowly increase the temperature. Verify that the alarm and trip is initiated at correct temperature. Test alarm, cascade tank high & low level alarms, auxiliary boiler To be tested by activating float switch. Verify that the alarm is initiated. Test - COP Turbine Vacuum Condenser High Water Level | 3 Months | Electrical Officer,Electrician,Electro Technical Officer,Junior Electrical Officer,Trainee Electrical Officer | Chief Engineer | KANGRIM | MD02 |  | 2026-11-11 | 2026-11-11 |  |  | Pending | Operation Test |  |  |  | 2026-08-11 |  | SMS |  | 732922_HSHI-1 Boilers onboard test procedure.pdf,955798_DP PRESSURE TRASMITTER TEST PROCEDURE.PDF,955800_LOW WATER LEVEL SWITCH.PDF | 1 - Code + Machinery + Component
Cap Quebec | Lubricating Oil Purification System | ME LO Purifier#2 | ME LO Purifier - General#1 | 393 | Purifier Operating Water Filter - Inspection | Refer to SMS ANNEX 1F.Clean Operating Water Filter Purifiers | 500 Hours | 4th Engineer | Chief Engineer | GEA | OSE20-91-067 |  | 2026-11-11 | 2026-11-11 |  |  | Pending | Inspection | 500 | 37364 | 37364 | 2026-08-31 |  | SMS |  |  | 1 - Code + Machinery + Component
Cap Quebec | Medical And Hospital | Hospital#1 | Hospital - General#1 | 8046 | Hospital Strecher - Inspection | Hospital Strecher Inspection: Safety Procedure ........................... Ensure To Comply Safety procedure As Per The Company Policy. Procedure .................. - Stretchers: Check condition of all fastenings, correct stowage location, instructions are clear and in place Procedure Reference Section: Bridge - Deck Monthly Routines Row No: 29 | 3 Months | 2nd Officer | Master | SHIPYARD | NOT APPLICABLE |  | 2026-11-12 | 2026-11-12 |  |  | Pending | Inspection |  |  |  | 2026-08-12 |  | Instruction Manual |  | Hospital_SHIPYARD_NOT APPLICABLE_Inspection.png | 1 - Code + Machinery + Component
Cap Quebec | Electrical Power | Auxiliary Engine#2 | Alternator - AE#1 | 2254 | AE Alternator, Windings - Periodic Inspection/Maintenance | Job Description: ALTERNATOR MEGGER TEST AND CABLE INSPECTION AT THE GENERATOR Carry out megger test of motor and cables between motor and starter. Check all cables’ connections between motor and starter, for tightness. Check condition of the connection wires inside the junction boxes of the main alternators. Check the tightness of the locking nuts at the Wires’ Terminal Lugs. Notes: 1) Focus on the wires that are in contact, most especially if they are from different phases (shall be avoided contact and damage due to vibrations) 2) If any damage of the insulation is found on any of the wires, please take relevant photos and send them to responsible SI. 3) Then repair the damage using adequate insulation material. If there is any point where the wires cannot be separated, insert a layer of strong insulation material between then and wrap them together with insulation tape. Carry out detailed annual inspection and maintenance of Auxiliary Engine Alternator windings and associated components to ensure reliable operation and compliance with maker’s requirements. Perform detailed inspection including mechanical, electrical, and protective systems. Clean, tighten, lubricate, adjust as required, and record all test results and repairs. Scope of Work / Procedure: 1. Visual & Mechanical Inspection Inspect generator stator windings and exciter rotor parts for signs of overheating, discoloration, insulation cracking, or deterioration. Inspect tightness of mounting hardware on exciter stationary and rotating components. Inspect bearings and housing for abnormal wear or vibration signs. Change lubricating oil for alternator shaft bearing unit, where applicable. 2. Cleaning Clean windings using vacuum cleaner (do not use compressed air directly on windings). Clean internal parts of generator stator, rotor, and control panel/box from dust and foreign particles. Clean AC generator casing ventilation ports and air filter elements (if fitted). Ensure ventilation passages are clear. 3. Electrical Inspection & Testing Perform full insulation resistance (Megger) test of stator and rotor windings. Verify readings meet manufacturer’s acceptable limits. Record insulation resistance values with temperature correction if required. Confirm normal condition of pressure and temperature monitoring instruments. Calibrate instruments using standard calibration kit, if required. Replace defective instruments or sensors. 4. Protective System Verification Inspect AVR condition and connections. Verify operation of protective devices including: Overcurrent Reverse power Over/Under voltage Over/Under frequency Differential protection (if fitted) Record relay test results. 5. Operational Test Conduct full operational test after maintenance: No-load test Voltage and frequency stability check Parallel operation test Load transfer test Protective trip functionality verification Inspect mechanical and electrical condition during operation. Record all operational parameters. Reporting: Record insulation resistance (Megger) readings for stator and rotor. Record calibration results of instruments. Record operational test parameters. Mention defects found and corrective actions taken. Update spares consumed with relevant photos. Enter complete maintenance details in PMS. References: SMS Annex 1E Maker’s Maintenance Manual – Auxiliary Engine Alternator AVR & Protection Relay Manuals Electrical Safety Procedures (LOTO) | 6 Months | Electrical Officer,Electrician,Electro Technical Officer,Junior Electrical Officer,Trainee Electrical Officer | Chief Engineer | HYUNDAI ELECTRIC | HFC7 568-8P |  | 2026-11-13 | 2026-11-13 |  |  | Pending | Periodic Inspection/Maintenance |  |  |  | 2026-05-13 |  | SMS |  |  | 1 - Code + Machinery + Component
Cap Quebec | Cooling Sea Water System | Deck Seal SW Pump#2 | Deck Seal SW Pump - General#1 | 425 | Pump - Minor Maintenance | Job Description: 1. Pump Foundation / Mounting - Check tightness and condition of pump foundation bolts and mounting arrangements. - Inspect foundation and supports for looseness, cracks, corrosion or abnormal movement. - Tighten securing bolts in accordance with maker's requirements, where necessary. 2. Pump Coupling - Inspect pump coupling for: • Alignment • Wear • Damage • Loose or defective securing arrangements - Check coupling condition for signs of abnormal movement or deterioration. - Check alignment where abnormal vibration, wear or coupling condition indicates possible misalignment. 3. Pump / Coupling Guard Inspection - Inspect the pump/coupling guard for damage, corrosion, deformation or loose/missing fasteners. - Confirm the guard is correctly positioned, securely fitted and provides adequate protection against contact with rotating components. - Check that the guard is not rubbing against the coupling, shaft or other rotating parts. - Ensure the guard is correctly refitted and secured after maintenance and before operating the pump. 4. Pressure Gauges - Check condition and readability of applicable suction/discharge pressure gauges. - Inspect gauges and connections for leakage, damage or abnormal indication. - Verify pressure indications are reasonable during pump operation. 5. Pump / Piping Inspection - Inspect the pump and associated piping/connections for: • Unusual noise • Leakage • Excessive vibration • Corrosion or damage • Abnormal operating behaviour - Check accessible seals/glands for abnormal leakage, where applicable. - Check piping supports and connections for satisfactory condition. 6. Vibration Check - Observe the pump for abnormal vibration during operation. - Where a vibration meter/monitor is available, measure and record vibration values at appropriate locations. - Compare readings with previous records or maker's acceptable limits, where available. - Investigate abnormal or increasing vibration. 7. Lubrication - Carry out necessary lubrication in accordance with maker's instructions. - Use only the specified grade and quantity of lubricant. - Check applicable bearing lubrication arrangements for leakage or deterioration. - Avoid over-lubrication. 8. Anodes - If Applicable - Inspect condition of sacrificial anodes where fitted as part of the pump design. - Check for excessive consumption, deterioration or loose securing arrangements. - Renew anodes where required. 9. Final Check - Clean the pump and surrounding area to ensure good housekeeping and facilitate leakage/condition monitoring. - Ensure all tools and materials are removed. - Confirm all guards are correctly fitted and secured. - Carry out an operational check and confirm satisfactory pressure, noise, vibration and leakage condition. - Inform the Chief Engineer if abnormal noise, vibration, leakage, wear or other significant defects are identified. Tools Required: - Maker's Maintenance Manual - Standard hand tools - Torque wrench, where specified - Inspection torch - Grease gun / maker-approved lubricants - Vibration meter, where available - Cleaning materials - Camera for documentation - Appropriate PPE Reporting: - Record inspection and maintenance details in PMS. - Record condition of pump foundation, coupling and pump/coupling guard. - Record pressure gauge and associated piping condition. - Record vibration readings, where measured. - Record lubrication and anode condition/renewal, where applicable. - Always mention corrective actions taken. - Update spares/lubricants/consumables used, if any. - Attach relevant photographs. - Inform Chief Engineer of abnormal noise, vibration, leakage, wear or other significant abnormalities. Reference: - SMS Annex 1H - Pumps and Associated Equipment Maintenance - Maker's Maintenance Procedures | 6 Months | 3rd Engineer,4th Engineer | Chief Engineer | SHINKO | HJ40-2M |  | 2026-11-13 | 2026-11-13 |  |  | Pending | Minor Maintenance |  |  |  | 2026-05-13 |  | Instruction Manual |  | Deck Seal SW Pump - General_SHINKO_HJ40-2M__Minor Routine Maintenance.pdf,Sea water feed unit.pdf | 1 - Code + Machinery + Component
Cap Quebec | Lubricating Oil Purification System | ME LO Purifier#1 | ME LO Purifier#1 > ME LO Purifier - General#1 | 393 | Purifier Operating Water Filter - Inspection | Refer to SMS ANNEX 1F.Clean Operating Water Filter Purifiers | 500 Hours | 4th Engineer | Chief Engineer | GEA | OSE20-91-067 |  | 2026-11-13 | 2026-11-13 |  |  | Pending | Inspection | 500 | 36300 | 36300 | 2026-10-02 |  | SMS |  |  | 1 - Code + Machinery + Component
Cap Quebec | Electrical Power | Auxiliary Engine#3 | Fuel Injection Pump - AE#6 | 2202 | AE Fuel Injection Pump - Overhaul | "Overhaul of AE Fuel Injection Pump Safety Procedure ------------------------- Ensure To Comply Safety Procedure As Per The Company Policy. Procedure --------------- Ref. Operation manual, 6EY22ALWS 2. Disassembly 1. Turn the pump in the opposite direction of operation and install the assembly tool. 2. Screw in the jack bolt. Push in the plunger guide 2. Make the opening of the circlip 1 larger. 3. Remove the circlip. 4. Remove the plunger guide. 5. Remove the plunger spring retainer 9. 6. Remove the plunger 11. 7. Remove the plunger spring retainer 10. 8. Remove the spring seat 12. 9. Remove the pinion 8. 10. Loosen the bolt of the rack guide 6. 11. Remove the rack 7. 12. Remove the two deflectors 13. 13. Loosen the clamping bolt of the delivery valve 3. 14. Loosen the barrel clamping bolt 4. 15. Loosen the lock bolt 14. 16. Remove the barrel 15. NOTICE: Keep the plunger and the barrel together as a pair. 3. Inspection 1. Clean all parts. Make sure that there is no rust. 2. Examine the spring of the delivery valve 6 for breakage. 3. Examine the mating surfaces of the deliver valve body 7 and the barrel 5 for blowby from fuel oil. 4. Clean the oil hole of the barrel 3 and the oil hole of the pinion 2 on the pump body. 5. If the end of the deflector 4 has dents from corrosion, replace it. 6. Replace all O-rings 1 with new ones. 4. Assembly Assembles it in the reverse order of the disassembly procedure. 1. Install the O-rings. Make sure that they are not twisted. 2. Apply lubricating oil to the barrel 11. 3. Install the barrel to the fuel injection pump body. 4. Install the delivery valve 14. 5. Tighten the barrel clamping bolt 13 and the clamping bolt 16 of the delivery valve body. Tighten them gradually in 3 steps to the specified torque. 6. Align the match marks of the rack 8, pinion 1 and plunger 23. 7. Spring seat 2 and plunger spring 4 are built in, and spring retainer 5 is set in the plunger. 8. When you install the circlip 7, be careful that you do not damage the guide of the pinion by the collar of the plunger. To avoid damage, adjust the movement of the rack while you push in the plunger guide 6. 9. Align the opening of the circlip with the notch of the body. 10. After you assemble the fuel injection pump, make sure that the rack moves easily. Disassembly 1. Turn the pump in the opposite direction of operation and install the assembly tool. 2. Screw in the jack bolt. Push in the plunger guide 2. Make the opening of the circlip 1 larger. 3. Remove the circlip. 4. Remove the plunger guide. 5. Remove the plunger spring retainer 9. 6. Remove the plunger 11. 7. Remove the plunger spring 10. 8. Remove the spring seat 12. 9. Remove the pinion 8. 10.Loosen the bolt of the rack guide 6. 11.Remove the rack 7. 12.Remove the two deflectors 13. 13.Loosen the clamping bolt of the delivery valve 3. 14.Loosen the barrel clamping bolt 4. 15.Loosen the lock bolt 14. 16.Remove the barrel 15. Inspection 1. Clean all parts. Make sure that there is no rust. 2. Examine the spring of the delivery valve 6 for breakage. 3. Examine the mating surfaces of the deliver valve body 7 and the barrel 5 for blowby from fuel oil. 4. Clean the oil hole of the barrel 3 and the oil hole of the pinion 2 on the pump body. 5. If the end of the deflector 4 has dents from corrosion, replace it. 6. Replace all O-rings 1 with new ones. Assembly Assembles it in the reverse order of the disassembly procedure. (Fig.6) 1. Install the O-rings. Make sure that they are not twisted. 2. Apply lubricating oil to the barrel 11. 3. Install the barrel to the fuel injection pump body. 4. Install the delivery valve 14. 5. Tighten the barrel clamping bolt 13 and the clamping bolt 16 of the delivery valve body. Tighten them gradually in 3 steps to the specified torque. Table of tightening torques for major bolts and nuts 0000-000-07 6. Align the match marks of the rack 8, pinion 1 and plunger 3. 7. Spring seat 2 and plunger spring 4 are built in, and spring retainer 5 is set in the plunger. 8. When you install the circlip 7, be careful that you do not damage the guide of the pinion by the collar of the plunger. To avoid damage, adjust the movement of the rack while you push in the plunger guide 6. 9. Align the opening of the circlip with the notch of the body. 10.After you assemble the fuel injection pump, make sure that the rack moves easily. Procedure Reference: 0AE22-EN0080 2019.4_6EY22(A)LWS_HFO_1-2R_20190403.pdf Section: Scheduled inspection, Fuel injection pump Page No: 51, 371, 372, 373, 374, 375, 376" | 4000 Hours | 3rd Engineer,4th Engineer (Senior) | Chief Engineer | YANMAR | 6EY22ALWS |  | 2026-11-14 | 2026-11-14 |  |  | Pending | Overhaul | 358 | 23708 | 20066 | 2025-08-06 |  | Instruction Manual |  | Fuel Injection Pump - AE_YANMAR DIESEL ENGINE_6EY22(A)LW_Overhaul.pdf,Fuel Injection Pump - AE_YANMAR_6EY22ALWS_ Overhaul.pdf,YEN-CM-22862-2ãJudgement for replacement of plunger of Fuel oil injection pump.pdf | 1 - Code + Machinery + Component
Cap Quebec | Electrical Power | Auxiliary Engine#3 | Fuel Injection Pump - AE#3 | 2202 | AE Fuel Injection Pump - Overhaul | "Overhaul of AE Fuel Injection Pump Safety Procedure ------------------------- Ensure To Comply Safety Procedure As Per The Company Policy. Procedure --------------- Ref. Operation manual, 6EY22ALWS 2. Disassembly 1. Turn the pump in the opposite direction of operation and install the assembly tool. 2. Screw in the jack bolt. Push in the plunger guide 2. Make the opening of the circlip 1 larger. 3. Remove the circlip. 4. Remove the plunger guide. 5. Remove the plunger spring retainer 9. 6. Remove the plunger 11. 7. Remove the plunger spring retainer 10. 8. Remove the spring seat 12. 9. Remove the pinion 8. 10. Loosen the bolt of the rack guide 6. 11. Remove the rack 7. 12. Remove the two deflectors 13. 13. Loosen the clamping bolt of the delivery valve 3. 14. Loosen the barrel clamping bolt 4. 15. Loosen the lock bolt 14. 16. Remove the barrel 15. NOTICE: Keep the plunger and the barrel together as a pair. 3. Inspection 1. Clean all parts. Make sure that there is no rust. 2. Examine the spring of the delivery valve 6 for breakage. 3. Examine the mating surfaces of the deliver valve body 7 and the barrel 5 for blowby from fuel oil. 4. Clean the oil hole of the barrel 3 and the oil hole of the pinion 2 on the pump body. 5. If the end of the deflector 4 has dents from corrosion, replace it. 6. Replace all O-rings 1 with new ones. 4. Assembly Assembles it in the reverse order of the disassembly procedure. 1. Install the O-rings. Make sure that they are not twisted. 2. Apply lubricating oil to the barrel 11. 3. Install the barrel to the fuel injection pump body. 4. Install the delivery valve 14. 5. Tighten the barrel clamping bolt 13 and the clamping bolt 16 of the delivery valve body. Tighten them gradually in 3 steps to the specified torque. 6. Align the match marks of the rack 8, pinion 1 and plunger 23. 7. Spring seat 2 and plunger spring 4 are built in, and spring retainer 5 is set in the plunger. 8. When you install the circlip 7, be careful that you do not damage the guide of the pinion by the collar of the plunger. To avoid damage, adjust the movement of the rack while you push in the plunger guide 6. 9. Align the opening of the circlip with the notch of the body. 10. After you assemble the fuel injection pump, make sure that the rack moves easily. Disassembly 1. Turn the pump in the opposite direction of operation and install the assembly tool. 2. Screw in the jack bolt. Push in the plunger guide 2. Make the opening of the circlip 1 larger. 3. Remove the circlip. 4. Remove the plunger guide. 5. Remove the plunger spring retainer 9. 6. Remove the plunger 11. 7. Remove the plunger spring 10. 8. Remove the spring seat 12. 9. Remove the pinion 8. 10.Loosen the bolt of the rack guide 6. 11.Remove the rack 7. 12.Remove the two deflectors 13. 13.Loosen the clamping bolt of the delivery valve 3. 14.Loosen the barrel clamping bolt 4. 15.Loosen the lock bolt 14. 16.Remove the barrel 15. Inspection 1. Clean all parts. Make sure that there is no rust. 2. Examine the spring of the delivery valve 6 for breakage. 3. Examine the mating surfaces of the deliver valve body 7 and the barrel 5 for blowby from fuel oil. 4. Clean the oil hole of the barrel 3 and the oil hole of the pinion 2 on the pump body. 5. If the end of the deflector 4 has dents from corrosion, replace it. 6. Replace all O-rings 1 with new ones. Assembly Assembles it in the reverse order of the disassembly procedure. (Fig.6) 1. Install the O-rings. Make sure that they are not twisted. 2. Apply lubricating oil to the barrel 11. 3. Install the barrel to the fuel injection pump body. 4. Install the delivery valve 14. 5. Tighten the barrel clamping bolt 13 and the clamping bolt 16 of the delivery valve body. Tighten them gradually in 3 steps to the specified torque. Table of tightening torques for major bolts and nuts 0000-000-07 6. Align the match marks of the rack 8, pinion 1 and plunger 3. 7. Spring seat 2 and plunger spring 4 are built in, and spring retainer 5 is set in the plunger. 8. When you install the circlip 7, be careful that you do not damage the guide of the pinion by the collar of the plunger. To avoid damage, adjust the movement of the rack while you push in the plunger guide 6. 9. Align the opening of the circlip with the notch of the body. 10.After you assemble the fuel injection pump, make sure that the rack moves easily. Procedure Reference: 0AE22-EN0080 2019.4_6EY22(A)LWS_HFO_1-2R_20190403.pdf Section: Scheduled inspection, Fuel injection pump Page No: 51, 371, 372, 373, 374, 375, 376" | 4000 Hours | 3rd Engineer,4th Engineer (Senior) | Chief Engineer | YANMAR | 6EY22ALWS |  | 2026-11-14 | 2026-11-14 |  |  | Pending | Overhaul | 358 | 23708 | 20066 | 2025-08-06 |  | Instruction Manual |  | Fuel Injection Pump - AE_YANMAR DIESEL ENGINE_6EY22(A)LW_Overhaul.pdf,Fuel Injection Pump - AE_YANMAR_6EY22ALWS_ Overhaul.pdf,YEN-CM-22862-2ãJudgement for replacement of plunger of Fuel oil injection pump.pdf | 1 - Code + Machinery + Component
Cap Quebec | Electrical Power | Auxiliary Engine#3 | Fuel Injection Pump - AE#5 | 2202 | AE Fuel Injection Pump - Overhaul | "Overhaul of AE Fuel Injection Pump Safety Procedure ------------------------- Ensure To Comply Safety Procedure As Per The Company Policy. Procedure --------------- Ref. Operation manual, 6EY22ALWS 2. Disassembly 1. Turn the pump in the opposite direction of operation and install the assembly tool. 2. Screw in the jack bolt. Push in the plunger guide 2. Make the opening of the circlip 1 larger. 3. Remove the circlip. 4. Remove the plunger guide. 5. Remove the plunger spring retainer 9. 6. Remove the plunger 11. 7. Remove the plunger spring retainer 10. 8. Remove the spring seat 12. 9. Remove the pinion 8. 10. Loosen the bolt of the rack guide 6. 11. Remove the rack 7. 12. Remove the two deflectors 13. 13. Loosen the clamping bolt of the delivery valve 3. 14. Loosen the barrel clamping bolt 4. 15. Loosen the lock bolt 14. 16. Remove the barrel 15. NOTICE: Keep the plunger and the barrel together as a pair. 3. Inspection 1. Clean all parts. Make sure that there is no rust. 2. Examine the spring of the delivery valve 6 for breakage. 3. Examine the mating surfaces of the deliver valve body 7 and the barrel 5 for blowby from fuel oil. 4. Clean the oil hole of the barrel 3 and the oil hole of the pinion 2 on the pump body. 5. If the end of the deflector 4 has dents from corrosion, replace it. 6. Replace all O-rings 1 with new ones. 4. Assembly Assembles it in the reverse order of the disassembly procedure. 1. Install the O-rings. Make sure that they are not twisted. 2. Apply lubricating oil to the barrel 11. 3. Install the barrel to the fuel injection pump body. 4. Install the delivery valve 14. 5. Tighten the barrel clamping bolt 13 and the clamping bolt 16 of the delivery valve body. Tighten them gradually in 3 steps to the specified torque. 6. Align the match marks of the rack 8, pinion 1 and plunger 23. 7. Spring seat 2 and plunger spring 4 are built in, and spring retainer 5 is set in the plunger. 8. When you install the circlip 7, be careful that you do not damage the guide of the pinion by the collar of the plunger. To avoid damage, adjust the movement of the rack while you push in the plunger guide 6. 9. Align the opening of the circlip with the notch of the body. 10. After you assemble the fuel injection pump, make sure that the rack moves easily. Disassembly 1. Turn the pump in the opposite direction of operation and install the assembly tool. 2. Screw in the jack bolt. Push in the plunger guide 2. Make the opening of the circlip 1 larger. 3. Remove the circlip. 4. Remove the plunger guide. 5. Remove the plunger spring retainer 9. 6. Remove the plunger 11. 7. Remove the plunger spring 10. 8. Remove the spring seat 12. 9. Remove the pinion 8. 10.Loosen the bolt of the rack guide 6. 11.Remove the rack 7. 12.Remove the two deflectors 13. 13.Loosen the clamping bolt of the delivery valve 3. 14.Loosen the barrel clamping bolt 4. 15.Loosen the lock bolt 14. 16.Remove the barrel 15. Inspection 1. Clean all parts. Make sure that there is no rust. 2. Examine the spring of the delivery valve 6 for breakage. 3. Examine the mating surfaces of the deliver valve body 7 and the barrel 5 for blowby from fuel oil. 4. Clean the oil hole of the barrel 3 and the oil hole of the pinion 2 on the pump body. 5. If the end of the deflector 4 has dents from corrosion, replace it. 6. Replace all O-rings 1 with new ones. Assembly Assembles it in the reverse order of the disassembly procedure. (Fig.6) 1. Install the O-rings. Make sure that they are not twisted. 2. Apply lubricating oil to the barrel 11. 3. Install the barrel to the fuel injection pump body. 4. Install the delivery valve 14. 5. Tighten the barrel clamping bolt 13 and the clamping bolt 16 of the delivery valve body. Tighten them gradually in 3 steps to the specified torque. Table of tightening torques for major bolts and nuts 0000-000-07 6. Align the match marks of the rack 8, pinion 1 and plunger 3. 7. Spring seat 2 and plunger spring 4 are built in, and spring retainer 5 is set in the plunger. 8. When you install the circlip 7, be careful that you do not damage the guide of the pinion by the collar of the plunger. To avoid damage, adjust the movement of the rack while you push in the plunger guide 6. 9. Align the opening of the circlip with the notch of the body. 10.After you assemble the fuel injection pump, make sure that the rack moves easily. Procedure Reference: 0AE22-EN0080 2019.4_6EY22(A)LWS_HFO_1-2R_20190403.pdf Section: Scheduled inspection, Fuel injection pump Page No: 51, 371, 372, 373, 374, 375, 376" | 4000 Hours | 3rd Engineer,4th Engineer (Senior) | Chief Engineer | YANMAR | 6EY22ALWS |  | 2026-11-14 | 2026-11-14 |  |  | Pending | Overhaul | 358 | 23708 | 20066 | 2025-08-06 |  | Instruction Manual |  | Fuel Injection Pump - AE_YANMAR DIESEL ENGINE_6EY22(A)LW_Overhaul.pdf,Fuel Injection Pump - AE_YANMAR_6EY22ALWS_ Overhaul.pdf,YEN-CM-22862-2ãJudgement for replacement of plunger of Fuel oil injection pump.pdf | 1 - Code + Machinery + Component
Cap Quebec | Electrical Power | Auxiliary Engine#3 | Crankshaft - AE#1 | 2229 | AE Crank Shaft Balance Weight - Inspection | Job Description Open crankcase doors after ensuring safe entry conditions. Visually inspect crankshaft balance weights for: Cracks or fractures Signs of movement or misalignment Impact or rubbing marks Corrosion or surface damage Inspect securing bolts, nuts, and locking arrangements for: Looseness Damage or missing locking devices Corrosion or thread damage Check seating condition of balance weights on crankshaft webs. Inspect surrounding crankcase area for metallic debris or abnormal marks. Clean inspection area as required. Identify and report any abnormal condition requiring corrective action or further investigation. Tools Required Maker’s maintenance manual / inspection guidelines Hand tools (spanners, sockets) Inspection torch Cleaning cloths Drip trays / absorbent pads Camera for documentation PPE (helmet, gloves, goggles, safety shoes) Reporting Record inspection findings and observations in PMS. Clearly mention corrective actions taken or recommended. Attach relevant photographs if abnormalities are observed. Inform Chief Engineer immediately if cracks, looseness, or abnormal movement of balance weights are detected. Reference SMS TMM Annex 1E – Auxiliary Engine Maintenance Maker’s Maintenance Procedures / Service Letters | 4000 Hours | 3rd Engineer,4th Engineer (Senior) | Chief Engineer | YANMAR | 6EY22ALWS |  | 2026-11-14 | 2026-11-14 |  |  | Pending | Inspection | 358 | 23708 | 20066 | 2025-08-06 |  | Instruction Manual |  |  | 1 - Code + Machinery + Component
Cap Quebec | Electrical Power | Auxiliary Engine#3 | Auxiliary Engine - LO System#1 | 5564 | AE LO System - Major Routine Inspection | "Major Routine Inspection of AE LO SystemSafety Procedure-------------------------Ensure To Comply Safety Procedure As Per The Company Policy.Procedure---------------Lubricating oil thermostat every 4000 operating hours once inspect.Adjust1. Remove the cap nut 1.2. Make sure that the position (distance A) of the adjusting bolt 3 is correct. (The standard distance A is 43.5 mm.)3. Loosen the locknut 2 lightly.4. Turn the adjusting bolt and adjust the temperature.Turn right (clockwise): the temperature decreases.Turn left (counterclockwise): the temperature increases.5. Tighten the locknut securely.6. Install the cap nut.Disassembly1. Remove the cap nut 1.2. Loosen the locknut 2.3. Loosen the adjusting bolt 3.4. Remove the bolt 4.5. Remove the cover 5 and the adjusting bolt 3 together.6. Remove the piston 6 and the element 7 together.7. Remove the conical spring 8.Inspection1. Make sure that the piston 3 moves easily. Repair the piston if it is caught or stuck.2. Remove the element 4 that is installed with the piston.3. Soak the element in cold water for 3 to 5 minutes.4. Soak the element in warm water for 3 to 5 minutes.5. Measure lift B on the element spindle 2.Assembly1. Replace the packing and the O-rings with new ones.2. Measure the position (See A dimension in Fig. 1.) of the adjusting bolt.(The standard length for A is 43.5 mm.)3. Adjust the temperature of the lubricating oil.4. Tighten the locknut. Make sure that it is tight.5. Install the cap nut.Procedure Reference: 0AE22-EN0080 2019.4_6EY22(A)LWS_HFO_1-2R_20190403.pdfSection: Scheduled inspection, Lubricating oil thermostatPage No: 51, 268, 269, 270" | 4000 Hours | 2nd Engineer,3rd Engineer | Chief Engineer | YANMAR | 6EY22ALWS |  | 2026-11-14 | 2026-11-14 |  |  | Pending | Major Routine Inspection | 358 | 23708 | 20066 | 2025-08-06 |  | Instruction Manual |  | Auxiliary Engine - LO System_YANMAR_6EY22ALWS_Major Routine Inspection.pdf | 1 - Code + Machinery + Component
Cap Quebec | Electrical Power | Auxiliary Engine#3 | Auxiliary Engine - Pipes, Valves and Fittings#1 | 2215 | AE Exhaust Manifold and Scavenge Manifold - Internal inspection | Intake Manifold - Check air intake manifold for possible collection of water, deposition of rust, oily soot deposit - Clean the intake manifold to remove above deposits - Check & Clean condesate drain line of the air intake manifold - Check the condesate drain line valve for free movement - Check the support and clamping arrangement of air intake manifold Exhaust Manifold - Check exhaust manifold for possible deposition of carbon - Clean the exhaust manifold to remove above deposits - Check the exhaust manifold for leaks and loose or broken supports. - Check the insulation box for gaps and broken supports and securing arrangements or loose parts. | 4000 Hours | 3rd Engineer,4th Engineer (Senior) | Chief Engineer | YANMAR | 6EY22ALWS |  | 2026-11-14 | 2026-11-14 |  |  | Pending | Internal Inspection | 358 | 23708 | 20066 | 2025-08-06 |  | Generic |  |  | 1 - Code + Machinery + Component
Cap Quebec | Electrical Power | Auxiliary Engine#3 | Auxiliary Engine - General#1 | 5100 | AE FO Piping - Major Routine Inspection | O-RING CHECK: SAFETY PROCEDURE ------------------------- ENSURE TO COMPLY SAFETY PROCEDURE AS PER THE COMPANY POLICY. PROCEDURE ---------------- - MAKER RECOMMENDS TO CHECK THE CONDITION OF O-RING. NOTE: REPLACE AT EVERY 4000 OPERATING HOURS OR 1 YEAR, WHICHEVER IS SOONER. | 4000 Hours | 3rd Engineer | Chief Engineer | YANMAR | 6EY22ALWS |  | 2026-11-14 | 2026-11-14 |  |  | Pending | Major Routine Inspection | 358 | 23708 | 20066 | 2025-08-06 |  | Instruction Manual |  |  | 1 - Code + Machinery + Component
Cap Quebec | Electrical Power | Auxiliary Engine#3 | Fuel Injection Pump - AE#1 | 2202 | AE Fuel Injection Pump - Overhaul | "Overhaul of AE Fuel Injection Pump Safety Procedure ------------------------- Ensure To Comply Safety Procedure As Per The Company Policy. Procedure --------------- Ref. Operation manual, 6EY22ALWS 2. Disassembly 1. Turn the pump in the opposite direction of operation and install the assembly tool. 2. Screw in the jack bolt. Push in the plunger guide 2. Make the opening of the circlip 1 larger. 3. Remove the circlip. 4. Remove the plunger guide. 5. Remove the plunger spring retainer 9. 6. Remove the plunger 11. 7. Remove the plunger spring retainer 10. 8. Remove the spring seat 12. 9. Remove the pinion 8. 10. Loosen the bolt of the rack guide 6. 11. Remove the rack 7. 12. Remove the two deflectors 13. 13. Loosen the clamping bolt of the delivery valve 3. 14. Loosen the barrel clamping bolt 4. 15. Loosen the lock bolt 14. 16. Remove the barrel 15. NOTICE: Keep the plunger and the barrel together as a pair. 3. Inspection 1. Clean all parts. Make sure that there is no rust. 2. Examine the spring of the delivery valve 6 for breakage. 3. Examine the mating surfaces of the deliver valve body 7 and the barrel 5 for blowby from fuel oil. 4. Clean the oil hole of the barrel 3 and the oil hole of the pinion 2 on the pump body. 5. If the end of the deflector 4 has dents from corrosion, replace it. 6. Replace all O-rings 1 with new ones. 4. Assembly Assembles it in the reverse order of the disassembly procedure. 1. Install the O-rings. Make sure that they are not twisted. 2. Apply lubricating oil to the barrel 11. 3. Install the barrel to the fuel injection pump body. 4. Install the delivery valve 14. 5. Tighten the barrel clamping bolt 13 and the clamping bolt 16 of the delivery valve body. Tighten them gradually in 3 steps to the specified torque. 6. Align the match marks of the rack 8, pinion 1 and plunger 23. 7. Spring seat 2 and plunger spring 4 are built in, and spring retainer 5 is set in the plunger. 8. When you install the circlip 7, be careful that you do not damage the guide of the pinion by the collar of the plunger. To avoid damage, adjust the movement of the rack while you push in the plunger guide 6. 9. Align the opening of the circlip with the notch of the body. 10. After you assemble the fuel injection pump, make sure that the rack moves easily. Disassembly 1. Turn the pump in the opposite direction of operation and install the assembly tool. 2. Screw in the jack bolt. Push in the plunger guide 2. Make the opening of the circlip 1 larger. 3. Remove the circlip. 4. Remove the plunger guide. 5. Remove the plunger spring retainer 9. 6. Remove the plunger 11. 7. Remove the plunger spring 10. 8. Remove the spring seat 12. 9. Remove the pinion 8. 10.Loosen the bolt of the rack guide 6. 11.Remove the rack 7. 12.Remove the two deflectors 13. 13.Loosen the clamping bolt of the delivery valve 3. 14.Loosen the barrel clamping bolt 4. 15.Loosen the lock bolt 14. 16.Remove the barrel 15. Inspection 1. Clean all parts. Make sure that there is no rust. 2. Examine the spring of the delivery valve 6 for breakage. 3. Examine the mating surfaces of the deliver valve body 7 and the barrel 5 for blowby from fuel oil. 4. Clean the oil hole of the barrel 3 and the oil hole of the pinion 2 on the pump body. 5. If the end of the deflector 4 has dents from corrosion, replace it. 6. Replace all O-rings 1 with new ones. Assembly Assembles it in the reverse order of the disassembly procedure. (Fig.6) 1. Install the O-rings. Make sure that they are not twisted. 2. Apply lubricating oil to the barrel 11. 3. Install the barrel to the fuel injection pump body. 4. Install the delivery valve 14. 5. Tighten the barrel clamping bolt 13 and the clamping bolt 16 of the delivery valve body. Tighten them gradually in 3 steps to the specified torque. Table of tightening torques for major bolts and nuts 0000-000-07 6. Align the match marks of the rack 8, pinion 1 and plunger 3. 7. Spring seat 2 and plunger spring 4 are built in, and spring retainer 5 is set in the plunger. 8. When you install the circlip 7, be careful that you do not damage the guide of the pinion by the collar of the plunger. To avoid damage, adjust the movement of the rack while you push in the plunger guide 6. 9. Align the opening of the circlip with the notch of the body. 10.After you assemble the fuel injection pump, make sure that the rack moves easily. Procedure Reference: 0AE22-EN0080 2019.4_6EY22(A)LWS_HFO_1-2R_20190403.pdf Section: Scheduled inspection, Fuel injection pump Page No: 51, 371, 372, 373, 374, 375, 376" | 4000 Hours | 3rd Engineer,4th Engineer (Senior) | Chief Engineer | YANMAR | 6EY22ALWS |  | 2026-11-14 | 2026-11-14 |  |  | Pending | Overhaul | 358 | 23708 | 20066 | 2025-08-06 |  | Instruction Manual |  | Fuel Injection Pump - AE_YANMAR DIESEL ENGINE_6EY22(A)LW_Overhaul.pdf,Fuel Injection Pump - AE_YANMAR_6EY22ALWS_ Overhaul.pdf,YEN-CM-22862-2ãJudgement for replacement of plunger of Fuel oil injection pump.pdf | 1 - Code + Machinery + Component
Cap Quebec | Mooring, Anchoring and Towing | Tail Rope#1 | Tail Rope - General#1 | 131 | Tail Rope - Renewal | '- Tail ropes to be renewed. - Check SWL of tail ropes for compliance with latest edition of MEG (Mooring Equipment Guidelines). Reference: SMS Annex 1A | 18 Months | Chief Officer | Master | HYUNDAI SAMHO HEAVY INDUSTRIES | S909 |  | 2026-11-14 | 2026-11-14 |  |  | Pending | Renewal |  |  |  | 2025-05-14 |  | SMS |  |  | 1 - Code + Machinery + Component
Cap Quebec | Electrical Power | Auxiliary Engine#3 | Fuel Injection Pump - AE#2 | 2202 | AE Fuel Injection Pump - Overhaul | "Overhaul of AE Fuel Injection Pump Safety Procedure ------------------------- Ensure To Comply Safety Procedure As Per The Company Policy. Procedure --------------- Ref. Operation manual, 6EY22ALWS 2. Disassembly 1. Turn the pump in the opposite direction of operation and install the assembly tool. 2. Screw in the jack bolt. Push in the plunger guide 2. Make the opening of the circlip 1 larger. 3. Remove the circlip. 4. Remove the plunger guide. 5. Remove the plunger spring retainer 9. 6. Remove the plunger 11. 7. Remove the plunger spring retainer 10. 8. Remove the spring seat 12. 9. Remove the pinion 8. 10. Loosen the bolt of the rack guide 6. 11. Remove the rack 7. 12. Remove the two deflectors 13. 13. Loosen the clamping bolt of the delivery valve 3. 14. Loosen the barrel clamping bolt 4. 15. Loosen the lock bolt 14. 16. Remove the barrel 15. NOTICE: Keep the plunger and the barrel together as a pair. 3. Inspection 1. Clean all parts. Make sure that there is no rust. 2. Examine the spring of the delivery valve 6 for breakage. 3. Examine the mating surfaces of the deliver valve body 7 and the barrel 5 for blowby from fuel oil. 4. Clean the oil hole of the barrel 3 and the oil hole of the pinion 2 on the pump body. 5. If the end of the deflector 4 has dents from corrosion, replace it. 6. Replace all O-rings 1 with new ones. 4. Assembly Assembles it in the reverse order of the disassembly procedure. 1. Install the O-rings. Make sure that they are not twisted. 2. Apply lubricating oil to the barrel 11. 3. Install the barrel to the fuel injection pump body. 4. Install the delivery valve 14. 5. Tighten the barrel clamping bolt 13 and the clamping bolt 16 of the delivery valve body. Tighten them gradually in 3 steps to the specified torque. 6. Align the match marks of the rack 8, pinion 1 and plunger 23. 7. Spring seat 2 and plunger spring 4 are built in, and spring retainer 5 is set in the plunger. 8. When you install the circlip 7, be careful that you do not damage the guide of the pinion by the collar of the plunger. To avoid damage, adjust the movement of the rack while you push in the plunger guide 6. 9. Align the opening of the circlip with the notch of the body. 10. After you assemble the fuel injection pump, make sure that the rack moves easily. Disassembly 1. Turn the pump in the opposite direction of operation and install the assembly tool. 2. Screw in the jack bolt. Push in the plunger guide 2. Make the opening of the circlip 1 larger. 3. Remove the circlip. 4. Remove the plunger guide. 5. Remove the plunger spring retainer 9. 6. Remove the plunger 11. 7. Remove the plunger spring 10. 8. Remove the spring seat 12. 9. Remove the pinion 8. 10.Loosen the bolt of the rack guide 6. 11.Remove the rack 7. 12.Remove the two deflectors 13. 13.Loosen the clamping bolt of the delivery valve 3. 14.Loosen the barrel clamping bolt 4. 15.Loosen the lock bolt 14. 16.Remove the barrel 15. Inspection 1. Clean all parts. Make sure that there is no rust. 2. Examine the spring of the delivery valve 6 for breakage. 3. Examine the mating surfaces of the deliver valve body 7 and the barrel 5 for blowby from fuel oil. 4. Clean the oil hole of the barrel 3 and the oil hole of the pinion 2 on the pump body. 5. If the end of the deflector 4 has dents from corrosion, replace it. 6. Replace all O-rings 1 with new ones. Assembly Assembles it in the reverse order of the disassembly procedure. (Fig.6) 1. Install the O-rings. Make sure that they are not twisted. 2. Apply lubricating oil to the barrel 11. 3. Install the barrel to the fuel injection pump body. 4. Install the delivery valve 14. 5. Tighten the barrel clamping bolt 13 and the clamping bolt 16 of the delivery valve body. Tighten them gradually in 3 steps to the specified torque. Table of tightening torques for major bolts and nuts 0000-000-07 6. Align the match marks of the rack 8, pinion 1 and plunger 3. 7. Spring seat 2 and plunger spring 4 are built in, and spring retainer 5 is set in the plunger. 8. When you install the circlip 7, be careful that you do not damage the guide of the pinion by the collar of the plunger. To avoid damage, adjust the movement of the rack while you push in the plunger guide 6. 9. Align the opening of the circlip with the notch of the body. 10.After you assemble the fuel injection pump, make sure that the rack moves easily. Procedure Reference: 0AE22-EN0080 2019.4_6EY22(A)LWS_HFO_1-2R_20190403.pdf Section: Scheduled inspection, Fuel injection pump Page No: 51, 371, 372, 373, 374, 375, 376" | 4000 Hours | 3rd Engineer,4th Engineer (Senior) | Chief Engineer | YANMAR | 6EY22ALWS |  | 2026-11-14 | 2026-11-14 |  |  | Pending | Overhaul | 358 | 23708 | 20066 | 2025-08-06 |  | Instruction Manual |  | Fuel Injection Pump - AE_YANMAR DIESEL ENGINE_6EY22(A)LW_Overhaul.pdf,Fuel Injection Pump - AE_YANMAR_6EY22ALWS_ Overhaul.pdf,YEN-CM-22862-2ãJudgement for replacement of plunger of Fuel oil injection pump.pdf | 1 - Code + Machinery + Component
Cap Quebec | Electrical Power | Auxiliary Engine#3 | Fuel Injection Pump - AE#4 | 2202 | AE Fuel Injection Pump - Overhaul | "Overhaul of AE Fuel Injection Pump Safety Procedure ------------------------- Ensure To Comply Safety Procedure As Per The Company Policy. Procedure --------------- Ref. Operation manual, 6EY22ALWS 2. Disassembly 1. Turn the pump in the opposite direction of operation and install the assembly tool. 2. Screw in the jack bolt. Push in the plunger guide 2. Make the opening of the circlip 1 larger. 3. Remove the circlip. 4. Remove the plunger guide. 5. Remove the plunger spring retainer 9. 6. Remove the plunger 11. 7. Remove the plunger spring retainer 10. 8. Remove the spring seat 12. 9. Remove the pinion 8. 10. Loosen the bolt of the rack guide 6. 11. Remove the rack 7. 12. Remove the two deflectors 13. 13. Loosen the clamping bolt of the delivery valve 3. 14. Loosen the barrel clamping bolt 4. 15. Loosen the lock bolt 14. 16. Remove the barrel 15. NOTICE: Keep the plunger and the barrel together as a pair. 3. Inspection 1. Clean all parts. Make sure that there is no rust. 2. Examine the spring of the delivery valve 6 for breakage. 3. Examine the mating surfaces of the deliver valve body 7 and the barrel 5 for blowby from fuel oil. 4. Clean the oil hole of the barrel 3 and the oil hole of the pinion 2 on the pump body. 5. If the end of the deflector 4 has dents from corrosion, replace it. 6. Replace all O-rings 1 with new ones. 4. Assembly Assembles it in the reverse order of the disassembly procedure. 1. Install the O-rings. Make sure that they are not twisted. 2. Apply lubricating oil to the barrel 11. 3. Install the barrel to the fuel injection pump body. 4. Install the delivery valve 14. 5. Tighten the barrel clamping bolt 13 and the clamping bolt 16 of the delivery valve body. Tighten them gradually in 3 steps to the specified torque. 6. Align the match marks of the rack 8, pinion 1 and plunger 23. 7. Spring seat 2 and plunger spring 4 are built in, and spring retainer 5 is set in the plunger. 8. When you install the circlip 7, be careful that you do not damage the guide of the pinion by the collar of the plunger. To avoid damage, adjust the movement of the rack while you push in the plunger guide 6. 9. Align the opening of the circlip with the notch of the body. 10. After you assemble the fuel injection pump, make sure that the rack moves easily. Disassembly 1. Turn the pump in the opposite direction of operation and install the assembly tool. 2. Screw in the jack bolt. Push in the plunger guide 2. Make the opening of the circlip 1 larger. 3. Remove the circlip. 4. Remove the plunger guide. 5. Remove the plunger spring retainer 9. 6. Remove the plunger 11. 7. Remove the plunger spring 10. 8. Remove the spring seat 12. 9. Remove the pinion 8. 10.Loosen the bolt of the rack guide 6. 11.Remove the rack 7. 12.Remove the two deflectors 13. 13.Loosen the clamping bolt of the delivery valve 3. 14.Loosen the barrel clamping bolt 4. 15.Loosen the lock bolt 14. 16.Remove the barrel 15. Inspection 1. Clean all parts. Make sure that there is no rust. 2. Examine the spring of the delivery valve 6 for breakage. 3. Examine the mating surfaces of the deliver valve body 7 and the barrel 5 for blowby from fuel oil. 4. Clean the oil hole of the barrel 3 and the oil hole of the pinion 2 on the pump body. 5. If the end of the deflector 4 has dents from corrosion, replace it. 6. Replace all O-rings 1 with new ones. Assembly Assembles it in the reverse order of the disassembly procedure. (Fig.6) 1. Install the O-rings. Make sure that they are not twisted. 2. Apply lubricating oil to the barrel 11. 3. Install the barrel to the fuel injection pump body. 4. Install the delivery valve 14. 5. Tighten the barrel clamping bolt 13 and the clamping bolt 16 of the delivery valve body. Tighten them gradually in 3 steps to the specified torque. Table of tightening torques for major bolts and nuts 0000-000-07 6. Align the match marks of the rack 8, pinion 1 and plunger 3. 7. Spring seat 2 and plunger spring 4 are built in, and spring retainer 5 is set in the plunger. 8. When you install the circlip 7, be careful that you do not damage the guide of the pinion by the collar of the plunger. To avoid damage, adjust the movement of the rack while you push in the plunger guide 6. 9. Align the opening of the circlip with the notch of the body. 10.After you assemble the fuel injection pump, make sure that the rack moves easily. Procedure Reference: 0AE22-EN0080 2019.4_6EY22(A)LWS_HFO_1-2R_20190403.pdf Section: Scheduled inspection, Fuel injection pump Page No: 51, 371, 372, 373, 374, 375, 376" | 4000 Hours | 3rd Engineer,4th Engineer (Senior) | Chief Engineer | YANMAR | 6EY22ALWS |  | 2026-11-14 | 2026-11-14 |  |  | Pending | Overhaul | 358 | 23708 | 20066 | 2025-08-06 |  | Instruction Manual |  | Fuel Injection Pump - AE_YANMAR DIESEL ENGINE_6EY22(A)LW_Overhaul.pdf,Fuel Injection Pump - AE_YANMAR_6EY22ALWS_ Overhaul.pdf,YEN-CM-22862-2ãJudgement for replacement of plunger of Fuel oil injection pump.pdf | 1 - Code + Machinery + Component
Cap Quebec | LSA Loose | Work Aloft Equipment#1 | Fall Arrestor#1 | 6447 | Fall Arrestor - Routine Inspection | Inspect Fall Arrestor as per the maker's recommended checklist - Visually inspect the equipment and its fitting - Check for damage and deterioration - Defective item to be removed from service Note: Fall arrestors are designed to arrest only one fall. Remove from service once activated to arrest a fall Reference: 6.1 Health and Safety Manual | 3 Months | Chief Officer | Master | HYUNDAI SAMHO HEAVY INDUSTRIES | S909 |  | 2026-11-18 | 2026-11-18 |  |  | Pending | Routine Inspection |  |  |  | 2026-08-18 |  | SMS |  |  | 1 - Code + Machinery + Component
Cap Quebec | Cargo Handling System | Cargo Handling - Pipes, Valves and Fittings#1 | Pipes, Valves and Fittings - General#1 | 10665 | Compressed Air Driven Fans - Operation Test | Inspect and try out Compressed Air Driven Fans | 3 Months | Chief Officer | Master | HYUNDAI SAMHO HEAVY INDUSTRIES | S909 |  | 2026-11-18 | 2026-11-18 |  |  | Pending | Operation Test |  |  |  | 2026-08-18 |  | Generic |  |  | 1 - Code + Machinery + Component
Cap Quebec | Power Distribution | Emergency Transformer#2 | Emergency Transformer - General#1 | 6524 | Transformer - Major Routine Inspection | Major Routine Inspection of Transformer Safety Procedure ------------------------- Ensure To Comply Safety Procedure As Per The Company Policy. Procedure --------------- Periodical Inspection: The period of these checks depends on the environmental conditions in which the unit operates. A check cycle is as follows: Quarterly: in environments that are contaminated with dust or industrial fumes. Note: in normal environments: Annually 7.3 Check points 1) Clean any dust and dirt from surfaces using with a vacuum cleaner, a blower or compressed dry air or Nitrogen. The use of a vacuum cleaner is recommended as the first step in cleaning followed by the use of compressed air or Nitrogen. 2) Adequate ventilation should be maintained while cleaning. 3) Especially remove the dust and dirt on the winding, insulators and in the cooling duct that could hinder the cooling and weaken the insulation. 4) Check and tighten every screw, connections and tap changer. 5) Check electrical insulation with megger 6) Check the thermal protection device that includes the probes (Pt100 type or thermostate) and the measuring control unit (refer to ""Accessories""). 7) The protection of persons and the integrity and functionality of the goods that may be affected by the maintenance themselves. Procedure Reference:S909 E-38 6E2838105 TRANSFORMER.pdf Section Name:7. PERIODIC MAINTENANCE and INSPECTION¦7.3 Check points Pdf Page No:28,29 | 3 Months | Electrical Officer,Electrician,Electro Technical Officer,Junior Electrical Officer,Trainee Electrical Officer | Chief Engineer | SANIL ELECTRIC | STT-3L50KD |  | 2026-11-18 | 2026-11-18 |  |  | Pending | Major Routine Inspection |  |  |  | 2026-08-18 |  | Instruction Manual |  |  | 1 - Code + Machinery + Component
Cap Quebec | Navigation Equipment | Wind Indicator#1 | Wind Indicator - General#1 | 3374 | Wind Indicator - Major Routine Inspection | '- Clean and Check Wind Sensor - Carry out Function Test - Check wind speed and direction indicating system in panels - Check and Tighten all Screwed Connections - Check and Test all Electrical Circuits are Satisfactory Refer to SMS ANNEX 1F | 3 Months | Electrical Officer,Electrician,Electro Technical Officer,Junior Electrical Officer,Trainee Electrical Officer | Master | DAEYANG INSTRUMENT | S909 |  | 2026-11-18 | 2026-11-18 |  |  | Pending | Major Routine Inspection |  |  |  | 2026-08-18 |  | SMS |  |  | 1 - Code + Machinery + Component
Cap Quebec | Storage and workshop | Workshop Machinery#1 | Vertical Drilling Machine#1 > Motor - Vertical Drilling Machine#1 | 602 | Motor & Starter - Minor Maintenance | Job DescriptionMotor Side Checks:Check condition of cable glands and securing arrangements.Inspect coupling / pump–motor flexible spider coupling (if applicable).Check cooling fan for damage, obstruction, and secure mounting.Record insulation resistance of the motor.Check motor foundation bolts for tightness.Inspect terminals and lugs for tightness and overheating marks.Check functioning of space heater.Inspect condition of insulators.Measure motor vibration if a vibration monitoring tool is available.Carry out necessary lubrication/greasing as per maker’s recommendation.Starter Panel Checks:Carry out inspection and cleaning of contactors.Check connections inside the starter panel for looseness.Clean the complete starter panel of dust and debris.Inspect inside motor terminal box for loose or damaged connections.Visually inspect starter panel for abnormalities, burns, or signs of overheating.Voltage Reducing Device (VRD) Functionality:Verify functionality of VRD by measuring the Open Circuit Voltage (OCV) at terminals.Record measured voltage reading.Compare with manufacturer’s recommended range and record test values.Tools & Materials RequiredCalibrated insulation resistance tester (megger)Calibrated multimeter/voltmeterTorque wrench and standard hand toolsVibration monitoring device (if available)Cleaning cloths, brushes, vacuum cleaner, and contact cleanerGrease/lubricant as per maker’s specificationPPEReportingRecord all inspection details and test values in PMS.Report corrective actions taken during motor and starter maintenance.Mention if any spares (lugs, bolts, coupling, grease, etc.) were consumed.Upload relevant photos of maintenance/defects found.ReferenceSMS Annex 1G – Electrical Equipment Maintenance. | 3 Months | Electrical Officer,Electrician,Electro Technical Officer,Junior Electrical Officer,Trainee Electrical Officer | Chief Engineer | HYUNDAI SAMHO HEAVY INDUSTRIES | S909 |  | 2026-11-18 | 2026-11-18 |  |  | Pending | Minor Maintenance |  |  |  | 2026-08-18 |  | SMS |  | Vibration Monitoring Guidance HAT QuickGuide.pdf | 1 - Code + Machinery + Component
Cap Quebec | Deck Lifting Appliances | Cargo Hose Handling CranePort | Cargo Hose Handling Crane - General#1 | 3475 | Cargo Crane Hydraulic - Inspection/Examination | Job Description: Carry out inspection/examination of the Cargo Crane hydraulic system in accordance with the maker's maintenance instructions. 1. Hydraulic Main Line Filter - Inspect the hydraulic main line filter, where fitted. - Check filter housing and connections for leakage, corrosion, damage or abnormal condition. - Check filter clogging/differential pressure indicator, where fitted. - Remove and clean the filter element where permitted by the maker. - Renew the filter element where cleaning is not permitted, or where the element is clogged, damaged or due for scheduled renewal. - Inspect removed filter/element for abnormal contamination or metallic particles. - Clean the filter housing before reassembly. - Renew seals/O-rings as required and correctly reassemble. 2. Hydraulic Return Line Filter - Inspect the hydraulic return line filter, where fitted. - Check filter housing and connections for leakage, corrosion or damage. - Check filter clogging/differential pressure indication, where fitted. - Remove and clean or renew the filter element as specified by the maker. - Inspect the removed element for sludge, metallic particles or other abnormal contamination. - Clean the filter housing and renew seals/O-rings as required before reassembly. 3. Hydraulic Pipe Connections - Visually inspect accessible hydraulic pipes, hoses, fittings, flanges and connections. - Check pipe connections for tightness and signs of hydraulic oil leakage. - Inspect piping/supports/clamps for looseness, vibration damage, corrosion, chafing or deterioration. - Tighten loose connections in accordance with maker's requirements. - Do not overtighten hydraulic fittings. - Renew damaged hoses, pipes, fittings or sealing arrangements as required. 4. Final Check / Functional Test - Check hydraulic oil level and replenish with maker-approved hydraulic oil, if required. - Ensure all filter housings, drain plugs and hydraulic connections are correctly secured. - Restore the hydraulic system and remove air from the system where required. - Operate the Cargo Crane, where safe and permitted, and check hydraulic functions for satisfactory operation. - Check for leakage, abnormal pressure, noise, vibration or overheating. - Recheck filter housings and pipe connections for leakage after operation. - Restore the Cargo Crane to normal operational readiness. Tools & Materials Required: - Standard hand tools - Filter removal tools - Replacement filter elements, as applicable - Replacement seals/O-rings, as applicable - Maker-approved hydraulic oil - Clean lint-free cloths/cleaning materials - Suitable container for drained oil - PPE Reporting: - Record inspection/examination details in PMS. - Record condition of main line and return line filters. - Record whether filters were checked, cleaned or renewed. - Record any abnormal contamination or metallic particles observed. - Record condition/tightness of hydraulic pipe connections. - Record any hydraulic leakage or defects identified. - Always mention corrective actions taken. - Update filters, seals, hydraulic oil and other spares/consumables used. - Attach relevant photographs. Reference: - SMS TMM Annex 1H - Cargo Crane Maker's Maintenance Manual | 3 Months | 2nd Engineer | Chief Engineer | ORIENTAL | HHC640-2021 |  | 2026-11-18 | 2026-11-18 |  |  | Pending | Hydraulic Inspection/examination |  |  |  | 2026-08-18 |  | SMS |  |  | 1 - Code + Machinery + Component
Cap Quebec | Fuel Oil Service System | Boiler Ignition Pump#1 | Boiler Ignition Pump - General#1 | 428 | Pump - Inspection | Inspection of Pump Safety Procedure ------------------------- Ensure To Comply Safety Procedure As Per The Company Policy. Procedure --------------- 1. Visual inspection for every one month. 2. To confirm there is no oil leakage. 3.As per follow by the given instruction manual. Procedure reference : M5-02 Instruction Manual for Composite Boiler.pdf Page No : 269 | 3 Months | 3rd Engineer,4th Engineer | Chief Engineer | SUNFLAME | GFH-V3L |  | 2026-11-18 | 2026-11-18 |  |  | Pending | Inspection |  |  |  | 2026-08-18 |  | Instruction Manual |  | Boiler Ignition Pump_SUNFLAME_GFH-V3L__Inspection.pdf | 1 - Code + Machinery + Component
Cap Quebec | Mooring, Anchoring and Towing | Combined Windlass Mooring WinchFwd-Port1 | Combined Windlass Mooring Winch - General#1 | 621 | Mooring Winch Brake Band & Pivot Plate Clearance - Adjustment | As the brake lining wears down the brake adjustment screw will require adjustment. Prior renewing the brake lining, check along with Chief Engineer if there is scope for any further adjustment Reference: SMS Annex 1H | 3 Months | 2nd Engineer | Chief Engineer | FLUTEK | HWLC100U3K200D2W1 |  | 2026-11-18 | 2026-11-18 |  |  | Pending | Adjustment |  |  |  | 2026-08-18 |  | SMS |  |  | 1 - Code + Machinery + Component
Cap Quebec | Waste Handling | Incinerator#1 | Incinerator - Pipes, Valves and Fittings#1 | 485 | Pipes, Valves and Fittings - Lubrication | '- Visually examine Pipelines, Valves & fitting for structural integrity i.e. possible deformation, wastage - Check the joints for possible leakage - Check the pipeline securing arrangement (Clamps & Suports) for damage, wastage, slackening. - Check the compression fitting arrangement for possible seepage which is asign of detereioration of joint. - Lubricate the valve spindles - Lubricate the expansion joints exposed to weather - Check Expansion joints and confirm that the movement is not restricted with over aplication of paint between the expansion joint and pipe. - Check expansion joint bolts are intact without signs of wastage. - Operate the valves and confirm that the valve spindle are free to rotate. - Carry out regular inspection on high-pressure pipes and accumulators fitted in the system. - Regularly test remote operation of valves. Grease and maintain their extended spindles. - Every month, open and close all shipside sea inlet and overboard discharge valves wherever possible. Keep valve spindles greased, and gland packing topped up. Reference: TMM 11.11 | 3 Months | 2nd Engineer | Chief Engineer | HYUNDAI MARINE MACHINERY | MAXI 1200SL WS |  | 2026-11-18 | 2026-11-18 |  |  | Pending | Lubrication |  |  |  | 2026-08-18 |  | SMS |  |  | 1 - Code + Machinery + Component
Cap Quebec | Search and Rescue | EPIRB#1 | EPIRB - General#1 | 8971 | EPIRB Extended Self - Major Routine Test | EPIRB Extended Self - Major Routine Test :Safety Procedure-------------------------Ensure To Comply Safety Procedure As Per The Company Policy.Procedure---------------A) Perform an extended self-test instead of the monthly normal self-test.a. The extended self-test includes a GNSS test in addition to the normal self test.b. To perform the extended self-test, do the following steps within a period of 3 seconds:1. Move the switch to test position.2. Release to middle position.3. Move the switch to test position and release when the white test indicator lights up.c. The top light will flash once at the end of the text if the extended self-test is successful.d. If the self-test detects a fault in the EPIRB module, the test indicator LED will start flashing at the end of the test.PROCEDURE REFERENCESection : 6 Testing and maintenance 6.2 Every 3 monthsPage No : 38, 16-19 | 3 Months | 2nd Officer | Master | JOTRON | TRON 40GPS MK II |  | 2026-11-18 | 2026-11-18 |  |  | Pending | Routine Test |  |  |  | 2026-08-18 |  | Instruction Manual |  | 496996_JOTRON TRON 40VDR_3Monthly_selftest_extend.docx | 1 - Code + Machinery + Component
Cap Quebec | Propulsion Power | Main Engine - WX#1 | Main Engine - General#1 | 955 | Main Engine Connecting Rod Bearing Clearance - Measurement | Job Description - Measure Main Engine connecting rod bearing clearances as per maker’s standard procedure and verify condition against permissible limits. Procedure 1. Preparation - Review maker’s measurement procedure and allowable limits. - Open company reporting format / eForm (TEC12A – Main Engine Bearing Clearances Report). - Ensure required measuring instruments are calibrated and available. 2. Measurement & Verification - Check connecting rod bearing clearances as per standard maker’s procedure. - Measure and record values accurately. - Compare measured values against: • Engine maker’s recommended limits • Previous measurement records for trend comparison 3. Abnormality Check - If abnormal clearances or unusual readings are observed: • Open bearing for inspection as required • Check for wear, scoring, overheating, wiping, or damage • Record findings 4. Final Check - Ensure all measuring tools are removed. - Restore engine condition as per maker’s procedure. Reporting - Record all measured values in: • TEC12A – Main Engine Bearing Clearances Report (hard copy), or • Linked eForm (if available) - Clearly mention abnormalities observed and corrective actions taken. - Attach relevant photos where required. Reference - SMS Annex 1D - Maker’s Maintenance Procedures - TEC12A – Main Engine Bearing Clearances Report | 3 Months | 2nd Engineer | Chief Engineer | WARTSILA | W-6X72 |  | 2026-11-18 | 2026-11-18 |  |  | Pending | Measurement |  |  |  | 2026-08-18 |  | Generic |  | Main Engine - General_WARTSILA_W-6X72_Connecting Rod_Minor Periodic Measurement.pdf,TEC-12A Main Engine Bearing Clearances Report.xlsx | 1 - Code + Machinery + Component
Cap Quebec | Heating Ventilation and Air Conditioning | Bridge Packaged AC#1 | Bridge Packaged AC - General#1 | 510 | Packaged AC Supply Fan - Routine Inspection | Fan inspection to include - Visual check any crack or slip in V-belt - Check for any unusual vibration or noise during running period in bearings - Check tightness of foundation bolts of the ECR AC Fan. - Grease the Bearings (if applicable) Refer to SMS ANNEX 1F | 3 Months | 2nd Engineer | Chief Engineer | HI AIR KOREA | HIP-08WME |  | 2026-11-18 | 2026-11-18 |  |  | Pending | Routine Inspection |  |  |  | 2026-08-18 |  | SMS |  |  | 1 - Code + Machinery + Component
Cap Quebec | Propulsion Power | Main Engine - WX#1 | WECS#1 | 8854 | Main Engine WECS - Inspection/Operation Test | Inspection/Operation Test of Main Engine WECS Safety Procedure ------------------------- Ensure To Comply Safety Procedure As Per The Company Policy. Procedure --------------- UNIC Control System - Do a visual check of the cables at Quarterly. Procedure Reference:(M-78) (5-8).PDF Section Name: Inspection and Overhaul Intervals (Guidelines) Pdf Page No 86 | 3 Months | 2nd Engineer | Chief Engineer | WARTSILA | W-6X72 |  | 2026-11-18 | 2026-11-18 |  |  | Pending | Inspection/Operation Test |  |  |  | 2026-08-18 |  | Instruction Manual |  | WECS_WARTSILA_W6X72__Major Routine Inspection.pdf | 1 - Code + Machinery + Component
Cap Quebec | Heating Ventilation and Air Conditioning | HVAC - Ventilation Fans#1 | CO2 Room Exhaust Fan#1 > Motor - CO2 Room Exhaust Fan#1 | 602 | Motor & Starter - Minor Maintenance | Job DescriptionMotor Side Checks:Check condition of cable glands and securing arrangements.Inspect coupling / pump–motor flexible spider coupling (if applicable).Check cooling fan for damage, obstruction, and secure mounting.Record insulation resistance of the motor.Check motor foundation bolts for tightness.Inspect terminals and lugs for tightness and overheating marks.Check functioning of space heater.Inspect condition of insulators.Measure motor vibration if a vibration monitoring tool is available.Carry out necessary lubrication/greasing as per maker’s recommendation.Starter Panel Checks:Carry out inspection and cleaning of contactors.Check connections inside the starter panel for looseness.Clean the complete starter panel of dust and debris.Inspect inside motor terminal box for loose or damaged connections.Visually inspect starter panel for abnormalities, burns, or signs of overheating.Voltage Reducing Device (VRD) Functionality:Verify functionality of VRD by measuring the Open Circuit Voltage (OCV) at terminals.Record measured voltage reading.Compare with manufacturer’s recommended range and record test values.Tools & Materials RequiredCalibrated insulation resistance tester (megger)Calibrated multimeter/voltmeterTorque wrench and standard hand toolsVibration monitoring device (if available)Cleaning cloths, brushes, vacuum cleaner, and contact cleanerGrease/lubricant as per maker’s specificationPPEReportingRecord all inspection details and test values in PMS.Report corrective actions taken during motor and starter maintenance.Mention if any spares (lugs, bolts, coupling, grease, etc.) were consumed.Upload relevant photos of maintenance/defects found.ReferenceSMS Annex 1G – Electrical Equipment Maintenance. | 3 Months | Electrical Officer,Electrician,Electro Technical Officer,Junior Electrical Officer,Trainee Electrical Officer | Chief Engineer | HYUNDAI HEAVY INDUSTRIES | 80-4, V5 |  | 2026-11-18 | 2026-11-18 |  |  | Pending | Minor Maintenance |  |  |  | 2026-08-18 |  | SMS |  | Vibration Monitoring Guidance HAT QuickGuide.pdf | 1 - Code + Machinery + Component
Cap Quebec | Cooling Sea Water System | Scrubber CSW Pump#1 | Motor - Scrubber CSW Pump#1 | 602 | Motor & Starter - Minor Maintenance | Job DescriptionMotor Side Checks:Check condition of cable glands and securing arrangements.Inspect coupling / pump–motor flexible spider coupling (if applicable).Check cooling fan for damage, obstruction, and secure mounting.Record insulation resistance of the motor.Check motor foundation bolts for tightness.Inspect terminals and lugs for tightness and overheating marks.Check functioning of space heater.Inspect condition of insulators.Measure motor vibration if a vibration monitoring tool is available.Carry out necessary lubrication/greasing as per maker’s recommendation.Starter Panel Checks:Carry out inspection and cleaning of contactors.Check connections inside the starter panel for looseness.Clean the complete starter panel of dust and debris.Inspect inside motor terminal box for loose or damaged connections.Visually inspect starter panel for abnormalities, burns, or signs of overheating.Voltage Reducing Device (VRD) Functionality:Verify functionality of VRD by measuring the Open Circuit Voltage (OCV) at terminals.Record measured voltage reading.Compare with manufacturer’s recommended range and record test values.Tools & Materials RequiredCalibrated insulation resistance tester (megger)Calibrated multimeter/voltmeterTorque wrench and standard hand toolsVibration monitoring device (if available)Cleaning cloths, brushes, vacuum cleaner, and contact cleanerGrease/lubricant as per maker’s specificationPPEReportingRecord all inspection details and test values in PMS.Report corrective actions taken during motor and starter maintenance.Mention if any spares (lugs, bolts, coupling, grease, etc.) were consumed.Upload relevant photos of maintenance/defects found.ReferenceSMS Annex 1G – Electrical Equipment Maintenance. | 3 Months | Electrical Officer,Electrician,Electro Technical Officer,Junior Electrical Officer,Trainee Electrical Officer | Chief Engineer | HOYER | Y2E2 280S-2 |  | 2026-11-18 | 2026-11-18 |  |  | Pending | Minor Maintenance |  |  |  | 2026-08-18 |  | SMS |  | Vibration Monitoring Guidance HAT QuickGuide.pdf | 1 - Code + Machinery + Component
Cap Quebec | Cargo Pumping System | COPT#2 | LO Priming Pump - COPT#1 > Motor - LO Priming Pump#1 | 602 | Motor & Starter - Minor Maintenance | Job DescriptionMotor Side Checks:Check condition of cable glands and securing arrangements.Inspect coupling / pump–motor flexible spider coupling (if applicable).Check cooling fan for damage, obstruction, and secure mounting.Record insulation resistance of the motor.Check motor foundation bolts for tightness.Inspect terminals and lugs for tightness and overheating marks.Check functioning of space heater.Inspect condition of insulators.Measure motor vibration if a vibration monitoring tool is available.Carry out necessary lubrication/greasing as per maker’s recommendation.Starter Panel Checks:Carry out inspection and cleaning of contactors.Check connections inside the starter panel for looseness.Clean the complete starter panel of dust and debris.Inspect inside motor terminal box for loose or damaged connections.Visually inspect starter panel for abnormalities, burns, or signs of overheating.Voltage Reducing Device (VRD) Functionality:Verify functionality of VRD by measuring the Open Circuit Voltage (OCV) at terminals.Record measured voltage reading.Compare with manufacturer’s recommended range and record test values.Tools & Materials RequiredCalibrated insulation resistance tester (megger)Calibrated multimeter/voltmeterTorque wrench and standard hand toolsVibration monitoring device (if available)Cleaning cloths, brushes, vacuum cleaner, and contact cleanerGrease/lubricant as per maker’s specificationPPEReportingRecord all inspection details and test values in PMS.Report corrective actions taken during motor and starter maintenance.Mention if any spares (lugs, bolts, coupling, grease, etc.) were consumed.Upload relevant photos of maintenance/defects found.ReferenceSMS Annex 1G – Electrical Equipment Maintenance. | 3 Months | Electrical Officer,Electrician,Electro Technical Officer,Junior Electrical Officer,Trainee Electrical Officer | Chief Engineer | HYUNDAI SAMHO HEAVY INDUSTRIES | S909 |  | 2026-11-18 | 2026-11-18 |  |  | Pending | Minor Maintenance |  |  |  | 2026-08-18 |  | SMS |  | Vibration Monitoring Guidance HAT QuickGuide.pdf | 1 - Code + Machinery + Component
Cap Quebec | Deck | Main Deck#1 | Main Deck - General#1 | 9912 | Deck Machinery - Lubrication/Greasing | Job Description: Carry out monthly lubrication/greasing of applicable Deck Machinery and associated equipment. - Identify and grease all applicable lubrication points. - Ensure grease reaches the intended bearing/pin/bush surfaces and remove excess grease after completion. - During greasing, operate or manually rotate movable items, where safe and practicable, to distribute grease and confirm free movement. - Rotate items such as dolly rollers and fairlead rollers during greasing. - Check pins, bushes, hinges, rollers, linkages and other moving parts for free operation. - Check grease nipples/fittings for damage or blockage and rectify as required. - During lubrication, visually check for abnormal wear, corrosion, seizure, looseness or damage. The following equipment is a guide and shall be lubricated where fitted/applicable: • Bow Winch / Windlass • Tugger Winches • Main Tow Winch • Capstans • Shark Jaws and Tow Pins • Dolly and Fairlead Rollers • Freeing Port Flaps • Deck Crane • Fire Monitors / FiFi Monitors • External Watertight Door Hinges and Dogs • Watertight Hatch Hinges and Dogs • Accommodation Vent and Fire Flaps • Engine Room Vent and Fire Flaps • Galley Fire Dampers • Mushroom Vents • Fire Hose Couplings • Fire Hydrant Valves and Caps • Stern Roller • Shackles • Safety Zone Gates • Wing Nuts • Deck Valves • Release Pins and Hinges • Rescue Boat Davit / Crane • Towing Winch Control Box Hinges and Dogs • Windlass Control Box Hinges and Dogs • Tugger Winch Control Box Hinges and Dogs • Capstan Control Box Hinges and Dogs • Internal Watertight Doors • Deck Filling Connections, Valves, Caps and Camlocks • Tank Vents and Sounding Caps • Port and Starboard Search Lights • Other applicable deck machinery lubrication points as per vessel-specific arrangement After completion: - Prove ease of operation of lubricated/moving components, where applicable. - Confirm equipment is restored to its normal operating condition. - Ensure no tools, grease containers or excess grease remain around machinery or deck working areas. Reporting: - Record monthly lubrication/greasing in PMS. - Record any seized/stiff components, blocked grease points, abnormal wear, corrosion or damage identified. - Always mention corrective actions taken. - Update grease/lubricants and spares consumed, if any. - Attach relevant photographs of abnormalities/corrective actions. Reference: - Applicable Deck Machinery Maker's Maintenance Manuals - Vessel Lubrication Chart - Company Deck Machinery Maintenance Procedures | 3 Months | Chief Officer | Master | SHIPYARD | NOT APPLICABLE |  | 2026-11-18 | 2026-11-18 |  |  | Pending | Lubrication/Greasing |  |  |  | 2026-08-18 |  | Generic |  |  | 1 - Code + Machinery + Component
Cap Quebec | Cooling Sea Water System | Auxiliary CSW Pump#1 | Auxiliary CSW Pump - General#1 | 425 | Pump - Minor Maintenance | Follow maker's recommended maintenance procedures during Pump maintenance Applicable to Centrifugal / Piston / Screw / Gear Pumps - Check Tightness of Pump Foundation - Inspect Pump Coupling - Check condition of Pressure Gauges - Check for unusal noise, leakages and abnormalities - Carry out necessary lubrication Reporting: - Any corrective actions taken must be reported with this Job Order Reference: SMS Annex 1G | 3 Months | 4th Engineer | Chief Engineer | SHINKO | SVA250BM |  | 2026-11-18 | 2026-11-18 |  |  | Pending | Minor Maintenance |  |  |  | 2026-08-18 |  | Instruction Manual |  | Auxiliary CSW Pump - General_SHINKO_SVA250BM_Minor Maintenance.pdf | 1 - Code + Machinery + Component
Cap Quebec | Deck Lifting Appliances | Provision CraneStarboard1 | Slewing Gear - Provision Crane#1 > Motor - Slewing Gear#1 | 10339 | Hydraulic Motor - Major Routine Maintenance | Carry Out The Job Maintenance In Accordance To The Instruction Manual | 3 Months | 2nd Engineer | Chief Engineer | ORIENTAL | F12-040 |  | 2026-11-18 | 2026-11-18 |  |  | Pending | Maintenance |  |  |  | 2026-08-18 |  | Instruction Manual |  |  | 1 - Code + Machinery + Component
Cap Quebec | Cargo Handling System | Cargo Handling - Pipes, Valves and Fittings#1 | Pipes, Valves and Fittings - General#1 | 10664 | Compressed Air Driven Lights - Operation Test | Inspect and try out Compressed Air Driven Lights | 3 Months | Chief Officer | Master | HYUNDAI SAMHO HEAVY INDUSTRIES | S909 |  | 2026-11-18 | 2026-11-18 |  |  | Pending | Operation Test |  |  |  | 2026-08-18 |  | Generic |  |  | 1 - Code + Machinery + Component
Cap Quebec | Batteries | Emergency Generator Battery#1 | Emergency Generator Battery - General#1 | 11013 | Emergency Generator Battery - Load test | Safety Precaution Risk Assessment (RA) is to be carried out before executing the job. Ensure battery locker is ventilated and free of ignition sources. Use insulated tools to prevent short circuits. Wear PPE: acid-resistant gloves, protective goggles, apron, safety shoes. Keep neutralizing agents ready in case of acid spill. Job Description 1. Preparation Review the maker's instructions for load testing procedure. Ensure batteries are fully charged before starting the test. Confirm that all safety arrangements are in place (ventilation, emergency equipment). 2. Load Test Apply a test load equivalent to the lifeboat starting motor demand or as specified by the maker. Measure and record battery terminal voltage under load. Verify voltage drop is within acceptable limits specified by the maker or SMS. 3. Cranking Batteries (Engine Starter Batteries) Start lifeboat engine using the cranking battery. Measure and record the voltage dip across terminals during cranking process. Confirm: Voltage does not fall below the maker's recommended minimum. The cranking power is sufficient for reliable engine start. 4. Post-Test Recharge the batteries fully after load testing. Inspect terminals, electrolyte levels (if lead-acid), and general condition. Tools & Materials Required Battery load tester (as per maker's specification) Digital multimeter PPE for battery work Insulated tools Maker's manual for reference values Reporting Record results in PMS and Lifeboat Battery Log. Note load applied, voltage drop during test, and cranking voltage dip. Report and replace any batteries showing abnormal voltage drop or poor cranking performance. Attach photos or test instrument printouts (if available). Reference SMS Annex - Battery Testing & Maintenance Procedures 12.3 | 3 Months | Electrical Officer,Electrician,Electro Technical Officer,Junior Electrical Officer,Trainee Electrical Officer | Chief Engineer | GPC | BCSMP-240E |  | 2026-11-18 | 2026-11-18 |  |  | Pending | Test |  |  |  | 2026-08-18 |  | SMS |  |  | 1 - Code + Machinery + Component
Cap Quebec | Cargo Handling System | Cargo Handling - Tanks#1 | Cargo TankS4 | 6161 | Cargo Heating Coil - Minor Periodic Testing | Job Description: Carry out minor periodic testing of cargo heating coils prior to the carriage of heated cargo and at 3-monthly intervals. Perform pressure testing at normal working pressure using: Steam or Compressed air, as applicable Conduct testing strictly in accordance with maker’s instructions. Test associated systems, including: Heating steam lines Condensate return lines Valves and connections Monitor for any leakage, pressure drop, or abnormal behaviour during testing. Immediately rectify any defects identified during testing and keep the Office informed of significant findings. Ensure lagging / insulation of the heating system is intact and maintained to prevent heat loss. Restore the system to normal operational condition after testing. Tools Required: PPE (gloves, goggles, protective clothing) Maker’s maintenance manual Pressure gauges Steam supply / compressed air source Soap solution / leak detection method Hand tools (spanners, valves keys) Communication equipment Reporting: Always mention corrective actions taken. Record pressure test details and results in PMS. Maintain test and maintenance records onboard. Report any major defects or abnormalities to the Chief Engineer / Master and inform the Office as required. Update spares renewed or repaired, if any, with relevant photos. References: Maker’s Maintenance Instructions – Cargo Heating System SMS 4.17 CARGO HEATING PROCEDURES | 3 Months | 2nd Engineer,Chief Officer | Chief Engineer,Master | SHIPYARD | NOT APPLICABLE |  | 2026-11-18 | 2026-11-18 |  |  | Pending | Minor Periodic Testing |  |  |  | 2026-08-18 |  | Generic |  |  | 1 - Code + Machinery + Component
Cap Quebec | Heating Ventilation and Air Conditioning | HVAC - Space Heaters#1 | Engine Room Space Heater#8 > Blower - Engine Room Space Heater#1 | 602 | Motor & Starter - Minor Maintenance | Job DescriptionMotor Side Checks:Check condition of cable glands and securing arrangements.Inspect coupling / pump–motor flexible spider coupling (if applicable).Check cooling fan for damage, obstruction, and secure mounting.Record insulation resistance of the motor.Check motor foundation bolts for tightness.Inspect terminals and lugs for tightness and overheating marks.Check functioning of space heater.Inspect condition of insulators.Measure motor vibration if a vibration monitoring tool is available.Carry out necessary lubrication/greasing as per maker’s recommendation.Starter Panel Checks:Carry out inspection and cleaning of contactors.Check connections inside the starter panel for looseness.Clean the complete starter panel of dust and debris.Inspect inside motor terminal box for loose or damaged connections.Visually inspect starter panel for abnormalities, burns, or signs of overheating.Voltage Reducing Device (VRD) Functionality:Verify functionality of VRD by measuring the Open Circuit Voltage (OCV) at terminals.Record measured voltage reading.Compare with manufacturer’s recommended range and record test values.Tools & Materials RequiredCalibrated insulation resistance tester (megger)Calibrated multimeter/voltmeterTorque wrench and standard hand toolsVibration monitoring device (if available)Cleaning cloths, brushes, vacuum cleaner, and contact cleanerGrease/lubricant as per maker’s specificationPPEReportingRecord all inspection details and test values in PMS.Report corrective actions taken during motor and starter maintenance.Mention if any spares (lugs, bolts, coupling, grease, etc.) were consumed.Upload relevant photos of maintenance/defects found.ReferenceSMS Annex 1G – Electrical Equipment Maintenance. | 3 Months | Electrical Officer,Electrician,Electro Technical Officer,Junior Electrical Officer,Trainee Electrical Officer | Chief Engineer | DAEWON ENGINEERING | S909 |  | 2026-11-18 | 2026-11-18 |  |  | Pending | Minor Maintenance |  |  |  | 2026-08-18 |  | SMS |  | Vibration Monitoring Guidance HAT QuickGuide.pdf | 1 - Code + Machinery + Component
Cap Quebec | Refrigeration System | Refrigeration System - Refrigerated Rooms#1 | Vegetable Room#1 > Cooling Element - Vegetable Room#1 | 602 | Motor & Starter - Minor Maintenance | Job DescriptionMotor Side Checks:Check condition of cable glands and securing arrangements.Inspect coupling / pump–motor flexible spider coupling (if applicable).Check cooling fan for damage, obstruction, and secure mounting.Record insulation resistance of the motor.Check motor foundation bolts for tightness.Inspect terminals and lugs for tightness and overheating marks.Check functioning of space heater.Inspect condition of insulators.Measure motor vibration if a vibration monitoring tool is available.Carry out necessary lubrication/greasing as per maker’s recommendation.Starter Panel Checks:Carry out inspection and cleaning of contactors.Check connections inside the starter panel for looseness.Clean the complete starter panel of dust and debris.Inspect inside motor terminal box for loose or damaged connections.Visually inspect starter panel for abnormalities, burns, or signs of overheating.Voltage Reducing Device (VRD) Functionality:Verify functionality of VRD by measuring the Open Circuit Voltage (OCV) at terminals.Record measured voltage reading.Compare with manufacturer’s recommended range and record test values.Tools & Materials RequiredCalibrated insulation resistance tester (megger)Calibrated multimeter/voltmeterTorque wrench and standard hand toolsVibration monitoring device (if available)Cleaning cloths, brushes, vacuum cleaner, and contact cleanerGrease/lubricant as per maker’s specificationPPEReportingRecord all inspection details and test values in PMS.Report corrective actions taken during motor and starter maintenance.Mention if any spares (lugs, bolts, coupling, grease, etc.) were consumed.Upload relevant photos of maintenance/defects found.ReferenceSMS Annex 1G – Electrical Equipment Maintenance. | 3 Months | Electrical Officer,Electrician,Electro Technical Officer,Junior Electrical Officer,Trainee Electrical Officer | Chief Engineer | HI AIR KOREA | HFS-2 |  | 2026-11-18 | 2026-11-18 |  |  | Pending | Minor Maintenance |  |  |  | 2026-08-18 |  | SMS |  | Vibration Monitoring Guidance HAT QuickGuide.pdf | 1 - Code + Machinery + Component
Cap Quebec | Cargo Pumping System | COPT#1 | LO Cooler - COPT#1 | 1752 | Cargo Oil Pump Hydraulic Oil Cooler - Cleaning | Cleaning of Cargo Oil Pump Hydraulic Oil Cooler Safety Procedure ------------------------- Ensure To Comply Safety Procedure As Per The Company Policy. Procedure --------------- Clean cooler interior and cooling tubes. ​ Emergency trip device: Confirm that each trip properly acts and closes governor valve to stop turbine. LO cooler: Clean cooler interior and cooling tubes. Corrosion protection piece on LO cooler: (if applicable) Corrosion protective piece (if fitted, the piece is shown in the spare list as its spare) is to be checked every 3 months and replaced if any. Procedure Reference:S909 O-75 6T-9411-005 & 009 & 010 & 011 CARGO PUMPING SYSTEM.pdf Section Name:3. MAINTENANCE CHECK LIST FOR REGULAR INSPECTION Pdf Page No:142 | 3 Months | 2nd Engineer | Chief Engineer | HYUNDAI SAMHO HEAVY INDUSTRIES | S909 |  | 2026-11-18 | 2026-11-18 |  |  | Pending | Cleaning |  |  |  | 2026-08-18 |  | Instruction Manual |  | LO Cooler - COPT_HYUNDAI SAMHO HEAVY INDUSTRIES_S909_Oil Cooler_Cleaning.pdf | 1 - Code + Machinery + Component
Cap Quebec | Pollution Mitigation Arrangements | ODME#1 | ODME - Pipes, Valves and Fittings#1 | 485 | Pipes, Valves and Fittings - Lubrication | '- Visually examine Pipelines, Valves & fitting for structural integrity i.e. possible deformation, wastage - Check the joints for possible leakage - Check the pipeline securing arrangement (Clamps & Suports) for damage, wastage, slackening. - Check the compression fitting arrangement for possible seepage which is asign of detereioration of joint. - Lubricate the valve spindles - Lubricate the expansion joints exposed to weather - Check Expansion joints and confirm that the movement is not restricted with over aplication of paint between the expansion joint and pipe. - Check expansion joint bolts are intact without signs of wastage. - Operate the valves and confirm that the valve spindle are free to rotate. - Carry out regular inspection on high-pressure pipes and accumulators fitted in the system. - Regularly test remote operation of valves. Grease and maintain their extended spindles. - Every month, open and close all shipside sea inlet and overboard discharge valves wherever possible. Keep valve spindles greased, and gland packing topped up. Reference: TMM 11.11 | 3 Months | 2nd Engineer | Chief Engineer | KSB SEIL | ODME S-3000 |  | 2026-11-18 | 2026-11-18 |  |  | Pending | Lubrication |  |  |  | 2026-08-18 |  | SMS |  |  | 1 - Code + Machinery + Component
Cap Quebec | Deck | Superstructure#1 | Superstructure - General#1 | 7813 | Hull Bulkhead, Plating and Railing Weld seams - Inspection | Job Description Carry out visual inspection of weld seams on hull bulkheads, plating, and railings. Check for cracks, corrosion, deformation, or signs of structural damage along the weld seams. Inspect for loose, broken, or deteriorated welds that may affect structural integrity. Check surrounding areas for rust scale, paint failure, or corrosion around weld joints. Pay particular attention to areas exposed to weather, vibration, or frequent loading. Carry out cleaning, de-rusting, and touch-up painting if minor corrosion is observed (as applicable). Ensure railings and supporting structures remain securely welded and properly aligned. Report any significant defects requiring repair or class attention. Tools Required Flashlight / portable inspection lamp Hammer for light tapping test Wire brush or scraping tools Cleaning cloth / rags Basic hand tools Reporting Record the inspection details in PMS. Mention the condition of weld seams and surrounding structure. Record any corrosion, cracks, or defects observed. Mention corrective actions taken, such as cleaning, rust removal, or painting. Report major defects to the Chief Engineer / Master for further action. Reference Classification Society Survey Requirements | 3 Months | Chief Officer | Master | SHIPYARD | NOT APPLICABLE |  | 2026-11-18 | 2026-11-18 |  |  | Pending | Inspection |  |  |  | 2026-08-18 |  | Generic |  |  | 1 - Code + Machinery + Component
Cap Quebec | Mooring, Anchoring and Towing | Mooring Winch Hydraulic UnitAft1 | Mooring Winch Hydraulic Unit - Pipes, Valves and Fittings#1 | 485 | Pipes, Valves and Fittings - Lubrication | "- Visually examine Pipelines, Valves & fitting for structural integrity i.e. possible deformation, wastage - Check the joints for possible leakage - Check the pipeline securing arrangement (Clamps & Suports) for damage, wastage, slackening. - Check the compression fitting arrangement for possible seepage which is asign of detereioration of joint. - Lubricate the valve spindles - Lubricate the expansion joints exposed to weather - Check Expansion joints and confirm that the movement is not restricted with over aplication of paint between the expansion joint and pipe. - Check expansion joint bolts are intact without signs of wastage. - Operate the valves and confirm that the valve spindle are free to rotate. - Carry out regular inspection on high-pressure pipes and accumulators fitted in the system. - Regularly test remote operation of valves. Grease and maintain their extended spindles. - Every month, open and close all shipside sea inlet and overboard discharge valves wherever possible. Keep valve spindles greased, and gland packing topped up.Reference: TMM 11.11" | 3 Months | 2nd Engineer | Chief Engineer | FLUTEK | H402PON |  | 2026-11-18 | 2026-11-18 |  |  | Pending | Lubrication |  |  |  | 2026-08-18 |  | SMS |  |  | 1 - Code + Machinery + Component
Cap Quebec | Heating Ventilation and Air Conditioning | Galley Packaged AC#1 | Galley Packaged AC - General#1 | 523 | Packaged AC - Maintenance | Clean Air Filters A/C Evaporator | 3 Months | Electrical Officer,Electrician,Electro Technical Officer,Junior Electrical Officer,Trainee Electrical Officer | Chief Engineer | HI AIR KOREA | HIP-08WDE |  | 2026-11-18 | 2026-11-18 |  |  | Pending | Maintenance |  |  |  | 2026-08-18 |  | Generic |  |  | 1 - Code + Machinery + Component
Cap Quebec | Engine Room | Engine Room - Pipes, Valves and Fittings#1 | Low Sea Chest#1 | 248 | Sea Chest Suction Filter - Inspection | Check / Apply Basket Protective Coating Filters - S.W, Clean / Renew Anodes Sea Water Filters | 3 Months | 4th Engineer | Chief Engineer | SHIPYARD | NOT APPLICABLE |  | 2026-11-18 | 2026-11-18 |  |  | Pending | Inspection |  |  |  | 2026-08-18 |  | Generic |  |  | 1 - Code + Machinery + Component
Cap Quebec | Lubricating Oil Storage and Transfer System | LO Storage and Transfer - Tanks#1 | ME LO Settling TankP1 | 3028 | ME LO Settling Tank Level High - Operation Test | Testing to be done for all tasks. Purpose: purpose of this scheme is to confirm that all machineries in engine room are installed correctly and can be operated satisfactorily onboard at dock side trial and sea trial. Test load of machinery: test is to be carried out at the rated load in principle. When it is impossible, it to be carried out at a load close to rated load as such as possible. Measurement and result: important points are to be measured and recorded during tests. After the test, the results of measurements included in the finished plans to be furnished to the owner and the vessel at the time of delivery. Observation: the following items are to be observed during the tests. 1) direction of rotation, revolution and electric current. 2) temperature, pressure and vibration for every parts. 3) existing of leakage. Preparation: the following items are to be checked before operation. 1) existence of omission, relaxation, crack and fracture for machinery parts. 2) suitable oiling. 3) suitable equipment of pressure gauges, thermometers and tachometers. 4) existence of piping missing. 5) suitability of flow direction for check valves and reducing valves. 6) suitability of equipment and cleaning for strainers. Test methods: for testing pressure switches: by reducing actual signal pressure or supplying simulated air pressure from a pressure test kit.for testing temperature switches: by dipping temperature switches into hot water or hot oil. For testing setting adjustable sensors such as analogue monitor : temperature indicators using resistance type thermos sensors shall be calibrated by means of dummy resistance which shall be connected to the circuit of the remotest junction box (nearest to the sensor). For testing float switch: by activating manually, or if possible, by changing liquid level actually. Note : prior to this test, float switch has to be checked whether it moves smoothly or not and confirmation of alarm function shall be done by making short or opening of contact of detector electrically. For testing salinometer or oil content sensor: by decreasing setting point or dipping the sensor into salt water or water oil mixture for testing abnormal stop alarm system of auxiliaries: by cutting off non-fuse breaker or disconnecting switch of starter. For testing ordinary control or alarm system using on-off: by making short or opening circuit for testing fire detector and oil detector: by blowing testing gas or heating tool. For testing setting adjustable sensors: by increasing or decreasing the set point until it becomes equal to the ambient temperature or working pressure. Set point can be read by the indicator. For testing source failure alarm system of electric control source: by cutting off non-fuse breaker. | 3 Months | Electrical Officer,Electrician,Electro Technical Officer,Junior Electrical Officer,Trainee Electrical Officer | Chief Engineer | SHIPYARD | NOT APPLICABLE |  | 2026-11-18 | 2026-11-18 |  |  | Pending | Operation Test |  |  |  | 2026-08-18 |  | Generic |  |  | 1 - Code + Machinery + Component
Cap Quebec | Fuel Oil Purification System | FO Purifier Supply Pump#2 | Motor - FO Purifier Supply Pump#1 | 602 | Motor & Starter - Minor Maintenance | Job DescriptionMotor Side Checks:Check condition of cable glands and securing arrangements.Inspect coupling / pump–motor flexible spider coupling (if applicable).Check cooling fan for damage, obstruction, and secure mounting.Record insulation resistance of the motor.Check motor foundation bolts for tightness.Inspect terminals and lugs for tightness and overheating marks.Check functioning of space heater.Inspect condition of insulators.Measure motor vibration if a vibration monitoring tool is available.Carry out necessary lubrication/greasing as per maker’s recommendation.Starter Panel Checks:Carry out inspection and cleaning of contactors.Check connections inside the starter panel for looseness.Clean the complete starter panel of dust and debris.Inspect inside motor terminal box for loose or damaged connections.Visually inspect starter panel for abnormalities, burns, or signs of overheating.Voltage Reducing Device (VRD) Functionality:Verify functionality of VRD by measuring the Open Circuit Voltage (OCV) at terminals.Record measured voltage reading.Compare with manufacturer’s recommended range and record test values.Tools & Materials RequiredCalibrated insulation resistance tester (megger)Calibrated multimeter/voltmeterTorque wrench and standard hand toolsVibration monitoring device (if available)Cleaning cloths, brushes, vacuum cleaner, and contact cleanerGrease/lubricant as per maker’s specificationPPEReportingRecord all inspection details and test values in PMS.Report corrective actions taken during motor and starter maintenance.Mention if any spares (lugs, bolts, coupling, grease, etc.) were consumed.Upload relevant photos of maintenance/defects found.ReferenceSMS Annex 1G – Electrical Equipment Maintenance. | 3 Months | Electrical Officer,Electrician,Electro Technical Officer,Junior Electrical Officer,Trainee Electrical Officer | Chief Engineer | HOYER | HMA2 90L-2 |  | 2026-11-18 | 2026-11-18 |  |  | Pending | Minor Maintenance |  |  |  | 2026-08-18 |  | SMS |  | Vibration Monitoring Guidance HAT QuickGuide.pdf | 1 - Code + Machinery + Component
Cap Quebec | Mooring, Anchoring and Towing | AnchorPort1 | Anchor - General#1 | 2082 | Anchor - Inspection | Check Condition of Anchor, Anchor Shackles, Swivel, Kenter Shackles and Chain - Refer to attached instruction and DNV Newsletter. Anchor let go to be tested, precaution to be taken as per AE circular "Anchoring related incidents" dt 03/11/2015. | 3 Months | Chief Officer | Master | KUM HWA CAST STEEL & INDUSTRIES | HHP |  | 2026-11-18 | 2026-11-18 |  |  | Pending | Inspection |  |  |  | 2026-08-18 |  | Generic |  | TMM 7.1 - Anchoring and Mooring Equipment.pdf | 1 - Code + Machinery + Component
Cap Quebec | Refrigeration System | Provision Refrigeration Plant#1 | Provision Refrigeration Plant - Alarms and Trips#1 | 5691 | Alarms and Trips - Provision Refrigeration Plant | To be tested using standard pressure calibrator. Connect the pressure calibrator to the pressure sensor switch and apply a pressure lower than the set point pressure. Slowly increase the pressure to 2.3 mpa. Verify that the alarm and trip is initiated at correct pressure. Test Refrigeration Compressor Auto Cut In Function Test Refrigeration Compressor Capacity Control Function Test - Refrigeration Compressor Suction Pressure Low Cut Out Test - Refrigeration Compressor LO Low Differential Pressure Trip | 3 Months | Electrical Officer,Electrician,Electro Technical Officer,Junior Electrical Officer,Trainee Electrical Officer | Chief Engineer | UNKNOWN | UNKNOWN |  | 2026-11-18 | 2026-11-18 |  |  | Pending | Operation Test |  |  |  | 2026-08-18 |  | SMS |  |  | 1 - Code + Machinery + Component
Cap Quebec | Mooring, Anchoring and Towing | Fixed Mooring Equipment#1 | Panama Chock#1 | 504 | Panama Chock - Visual Examination | Follow necessary Safety precautions Job Description - Check all the edges of the Panama chock, must be ground smooth - Check the surface treatment of the panama chock (it is required to be a blast and primed) - Inspect for damage, corrosion, deformation and cracks in the fixing area of the chock Reporting: - Always mention Corrective actions taken - Upload relevant photos | 3 Months | Chief Officer | Master | HYUNDAI SAMHO HEAVY INDUSTRIES | S909 |  | 2026-11-18 | 2026-11-18 |  |  | Pending | Visual Examination |  |  |  | 2026-08-18 |  | Generic |  |  | 1 - Code + Machinery + Component
Cap Quebec | Electrical Power | Auxiliary Engine#3 | Auxiliary Engine - Safety and Control#1 | 6383 | AE Safety and Control System - Test | Follow maker's recommended maintenance procedures and Safety precautionsJob Description:Check and try out AE SafetiesReporting:- Always mention Corrective actions taken- Update spares consumed if any with relevant photos | 3 Months | 3rd Engineer,4th Engineer (Senior),Electrical Officer,Electrician,Electro Technical Officer,Junior Electrical Officer,Trainee Electrical Officer | Chief Engineer | YANMAR | 6EY22ALWS |  | 2026-11-18 | 2026-11-18 |  |  | Pending | Test |  |  |  | 2026-08-18 |  | Generic |  |  | 1 - Code + Machinery + Component
Cap Quebec | Lubricating Oil Purification System | AE LO Purifier Feed Pump#1 | Motor - AE LO Purifier Feed Pump#1 | 602 | Motor & Starter - Minor Maintenance | Job DescriptionMotor Side Checks:Check condition of cable glands and securing arrangements.Inspect coupling / pump–motor flexible spider coupling (if applicable).Check cooling fan for damage, obstruction, and secure mounting.Record insulation resistance of the motor.Check motor foundation bolts for tightness.Inspect terminals and lugs for tightness and overheating marks.Check functioning of space heater.Inspect condition of insulators.Measure motor vibration if a vibration monitoring tool is available.Carry out necessary lubrication/greasing as per maker’s recommendation.Starter Panel Checks:Carry out inspection and cleaning of contactors.Check connections inside the starter panel for looseness.Clean the complete starter panel of dust and debris.Inspect inside motor terminal box for loose or damaged connections.Visually inspect starter panel for abnormalities, burns, or signs of overheating.Voltage Reducing Device (VRD) Functionality:Verify functionality of VRD by measuring the Open Circuit Voltage (OCV) at terminals.Record measured voltage reading.Compare with manufacturer’s recommended range and record test values.Tools & Materials RequiredCalibrated insulation resistance tester (megger)Calibrated multimeter/voltmeterTorque wrench and standard hand toolsVibration monitoring device (if available)Cleaning cloths, brushes, vacuum cleaner, and contact cleanerGrease/lubricant as per maker’s specificationPPEReportingRecord all inspection details and test values in PMS.Report corrective actions taken during motor and starter maintenance.Mention if any spares (lugs, bolts, coupling, grease, etc.) were consumed.Upload relevant photos of maintenance/defects found.ReferenceSMS Annex 1G – Electrical Equipment Maintenance. | 3 Months | Electrical Officer,Electrician,Electro Technical Officer,Junior Electrical Officer,Trainee Electrical Officer | Chief Engineer | HOYER | HMA2 90S-2 |  | 2026-11-18 | 2026-11-18 |  |  | Pending | Minor Maintenance |  |  |  | 2026-08-18 |  | SMS |  | Vibration Monitoring Guidance HAT QuickGuide.pdf | 1 - Code + Machinery + Component
Cap Quebec | Mooring, Anchoring and Towing | Combined Mooring Winch Hydraulic UnitForward1 | Hydraulic Pump - Combined Mooring Winch Hydraulic Unit#1 > Motor - Hydraulic Pump#1 | 602 | Motor & Starter - Minor Maintenance | Job DescriptionMotor Side Checks:Check condition of cable glands and securing arrangements.Inspect coupling / pump–motor flexible spider coupling (if applicable).Check cooling fan for damage, obstruction, and secure mounting.Record insulation resistance of the motor.Check motor foundation bolts for tightness.Inspect terminals and lugs for tightness and overheating marks.Check functioning of space heater.Inspect condition of insulators.Measure motor vibration if a vibration monitoring tool is available.Carry out necessary lubrication/greasing as per maker’s recommendation.Starter Panel Checks:Carry out inspection and cleaning of contactors.Check connections inside the starter panel for looseness.Clean the complete starter panel of dust and debris.Inspect inside motor terminal box for loose or damaged connections.Visually inspect starter panel for abnormalities, burns, or signs of overheating.Voltage Reducing Device (VRD) Functionality:Verify functionality of VRD by measuring the Open Circuit Voltage (OCV) at terminals.Record measured voltage reading.Compare with manufacturer’s recommended range and record test values.Tools & Materials RequiredCalibrated insulation resistance tester (megger)Calibrated multimeter/voltmeterTorque wrench and standard hand toolsVibration monitoring device (if available)Cleaning cloths, brushes, vacuum cleaner, and contact cleanerGrease/lubricant as per maker’s specificationPPEReportingRecord all inspection details and test values in PMS.Report corrective actions taken during motor and starter maintenance.Mention if any spares (lugs, bolts, coupling, grease, etc.) were consumed.Upload relevant photos of maintenance/defects found.ReferenceSMS Annex 1G – Electrical Equipment Maintenance. | 3 Months | Electrical Officer,Electrician,Electro Technical Officer,Junior Electrical Officer,Trainee Electrical Officer | Chief Engineer | REGAL BELOIT | 250My-4 FR-B35 MTG |  | 2026-11-18 | 2026-11-18 |  |  | Pending | Minor Maintenance |  |  |  | 2026-08-18 |  | SMS |  | Vibration Monitoring Guidance HAT QuickGuide.pdf | 1 - Code + Machinery + Component
Cap Quebec | Navigation Equipment | Window Wiper#7 | Window Wiper - General#1 | 10 | Window Wiper - Inspection | Follow maker's specific maintenance procedures for Inspection of Window Wipers - Check the condition of the arms and the linkages. Check periodically looseness, damage and abnormality. If any looseness is found, tighten it - Check the condition of the belt and the drive for smooth operation as per makers instruction. - Check condition of rubber blade, cracks and hardening requires replacement with new parts. If the degraded blade is used, it will give damage on the surface of the glass. - Check wiper arms and linkage are not rusted or deformed which can affect the normal travel and speed. - Check that the electric-motor drive unit is properly sealed against water and internal moisture, measure el-motor insulation for reference. Repair or overhaul as necessary. - Check periodically if there is any damage of electric cords and the leaking current. If any damage is found, immediately replace with new one. Reference: SMS Annex 1C | 3 Months | Electrical Officer,Electrician,Electro Technical Officer,Junior Electrical Officer,Trainee Electrical Officer | Master | JUNG-A MARINE | WSO-H-1/2-V-GE-IT |  | 2026-11-18 | 2026-11-18 |  |  | Pending | Inspection |  |  |  | 2026-08-18 |  | SMS |  |  | 1 - Code + Machinery + Component
Cap Quebec | Cooling Sea Water System | Main and COPT Condenser CSW Pump#2 | Main and COPT Condenser CSW Pump - General#1 | 425 | Pump - Minor Maintenance | Job Description Check tightness of pump foundation bolts and mounting arrangements. Inspect pump coupling for: Alignment Wear Damage Integrity of coupling guards Check condition and readability of pressure gauges; verify there are no leaks or damage. Inspect pump and associated piping for: Unusual noise Leakage Vibration Abnormal operating behaviour Check pump vibration; measure and record values if a vibration monitor is available. Carry out necessary lubrication as per maker’s instructions. Check condition of anodes and renew if required (if applicable to pump design). Clean surrounding area to ensure proper observation and housekeeping. Tools Required Maker’s maintenance manual Hand tools (spanners, sockets) Torque wrench (if tightening is specified) Inspection torch Grease gun / lubricants (maker-approved) Vibration meter (if available) Cleaning cloths Camera for documentation PPE (helmet, gloves, goggles, safety shoes) Reporting Record inspection and maintenance details in PMS. Any corrective actions taken must be reported with this job order. Update spares consumed, if any, and attach relevant photographs. Inform Chief Engineer if abnormal noise, vibration, leakage, or wear is observed. Reference SMS Annex 1H – Pumps and Associated Equipment Maintenance Maker’s Maintenance Procedures | 3 Months | 3rd Engineer,4th Engineer | Chief Engineer | SHINKO | SVA250AM |  | 2026-11-18 | 2026-11-18 |  |  | Pending | Minor Maintenance |  |  |  | 2026-08-18 |  | Instruction Manual |  | Main and COPT Condenser CSW Pump - General_SHINKO_SVA250AM_Minor Maintenance.pdf | 1 - Code + Machinery + Component
Cap Quebec | Storage and workshop | Workshop Machinery#1 | Universal Lathe#1 | 85 | Universal Lathe Pedal Switch Condition - Periodic Inspection | Check Performance Lathe Workshop Equipment | 3 Months | 2nd Engineer,Electrical Officer,Electrician,Electro Technical Officer,Junior Electrical Officer,Trainee Electrical Officer | Chief Engineer | DALIAN MACHINE TOOL GROUP | CDL6246/1500 |  | 2026-11-18 | 2026-11-18 |  |  | Pending | Periodic Inspection |  |  |  | 2026-08-18 |  | Generic |  |  | 1 - Code + Machinery + Component
Cap Quebec | Steam and Condensate System | COPT Condensate Pump#2 | Motor - COPT Condensate Pump#1 | 602 | Motor & Starter - Minor Maintenance | Job DescriptionMotor Side Checks:Check condition of cable glands and securing arrangements.Inspect coupling / pump–motor flexible spider coupling (if applicable).Check cooling fan for damage, obstruction, and secure mounting.Record insulation resistance of the motor.Check motor foundation bolts for tightness.Inspect terminals and lugs for tightness and overheating marks.Check functioning of space heater.Inspect condition of insulators.Measure motor vibration if a vibration monitoring tool is available.Carry out necessary lubrication/greasing as per maker’s recommendation.Starter Panel Checks:Carry out inspection and cleaning of contactors.Check connections inside the starter panel for looseness.Clean the complete starter panel of dust and debris.Inspect inside motor terminal box for loose or damaged connections.Visually inspect starter panel for abnormalities, burns, or signs of overheating.Voltage Reducing Device (VRD) Functionality:Verify functionality of VRD by measuring the Open Circuit Voltage (OCV) at terminals.Record measured voltage reading.Compare with manufacturer’s recommended range and record test values.Tools & Materials RequiredCalibrated insulation resistance tester (megger)Calibrated multimeter/voltmeterTorque wrench and standard hand toolsVibration monitoring device (if available)Cleaning cloths, brushes, vacuum cleaner, and contact cleanerGrease/lubricant as per maker’s specificationPPEReportingRecord all inspection details and test values in PMS.Report corrective actions taken during motor and starter maintenance.Mention if any spares (lugs, bolts, coupling, grease, etc.) were consumed.Upload relevant photos of maintenance/defects found.ReferenceSMS Annex 1G – Electrical Equipment Maintenance. | 3 Months | Electrical Officer,Electrician,Electro Technical Officer,Junior Electrical Officer,Trainee Electrical Officer | Chief Engineer | HOYER | HMC2 160M-4 |  | 2026-11-18 | 2026-11-18 |  |  | Pending | Minor Maintenance |  |  |  | 2026-08-18 |  | SMS |  | Vibration Monitoring Guidance HAT QuickGuide.pdf | 1 - Code + Machinery + Component
Cap Quebec | Heating Ventilation and Air Conditioning | Accommodation AC Plant#1 | AC Compressor - Accommodation AC Plant#1 | 2297 | AC Compressor - Routine Inspection/Maintenance | Follow maker's recommended maintenance procedures and Safety PrecautionsJob Description: - Check for belt tightness (If Applicable) - Check condtion for Coupling Bolts (If Applicable)SMS Reference: TMM Annex 1F | 3 Months | 2nd Engineer | Chief Engineer | YORK | SMC 106S |  | 2026-11-18 | 2026-11-18 |  |  | Pending | Routine Inspection/Maintenance |  |  |  | 2026-08-18 |  | SMS |  |  | 1 - Code + Machinery + Component
Cap Quebec | Fuel Oil Service System | Auxiliary Boiler Ignition Pump#1 | Motor - Auxiliary Boiler Ignition Pump#1 | 602 | Motor & Starter - Minor Maintenance | Job DescriptionMotor Side Checks:Check condition of cable glands and securing arrangements.Inspect coupling / pump–motor flexible spider coupling (if applicable).Check cooling fan for damage, obstruction, and secure mounting.Record insulation resistance of the motor.Check motor foundation bolts for tightness.Inspect terminals and lugs for tightness and overheating marks.Check functioning of space heater.Inspect condition of insulators.Measure motor vibration if a vibration monitoring tool is available.Carry out necessary lubrication/greasing as per maker’s recommendation.Starter Panel Checks:Carry out inspection and cleaning of contactors.Check connections inside the starter panel for looseness.Clean the complete starter panel of dust and debris.Inspect inside motor terminal box for loose or damaged connections.Visually inspect starter panel for abnormalities, burns, or signs of overheating.Voltage Reducing Device (VRD) Functionality:Verify functionality of VRD by measuring the Open Circuit Voltage (OCV) at terminals.Record measured voltage reading.Compare with manufacturer’s recommended range and record test values.Tools & Materials RequiredCalibrated insulation resistance tester (megger)Calibrated multimeter/voltmeterTorque wrench and standard hand toolsVibration monitoring device (if available)Cleaning cloths, brushes, vacuum cleaner, and contact cleanerGrease/lubricant as per maker’s specificationPPEReportingRecord all inspection details and test values in PMS.Report corrective actions taken during motor and starter maintenance.Mention if any spares (lugs, bolts, coupling, grease, etc.) were consumed.Upload relevant photos of maintenance/defects found.ReferenceSMS Annex 1G – Electrical Equipment Maintenance. | 3 Months | Electrical Officer,Electrician,Electro Technical Officer,Junior Electrical Officer,Trainee Electrical Officer | Chief Engineer | HYUNDAI MIPO DOCKYARD | S511 |  | 2026-11-18 | 2026-11-18 |  |  | Pending | Minor Maintenance |  |  |  | 2026-08-18 |  | SMS |  | Vibration Monitoring Guidance HAT QuickGuide.pdf | 1 - Code + Machinery + Component
Cap Quebec | Electrical Power | Auxiliary Engine#3 | Auxiliary Engine - Alarms and Trips#1 | 5650 | Alarms and Trips - Auxiliary Engine Routine Alarms Test | Job Description: Carry out routine testing of Auxiliary Engine alarms, interlocks and automatic functions. All applicable alarms/functions listed below shall be tested and recorded as individual PMS tasks according to the engine configuration. A. Alarms / Functions to be Tested • AE FO Leak-Off Tank Alarm - Operation Test • AE Standby Engine Auto-Start Function - Operation Test • AE Starting Safety Interlocks - Operation Test • AE FO Inlet Viscosity Low / High Alarm - Operation Test • AE Generator Control System - Operation Test • AE Starting Failure Alarm - Operation Test • AE Jacket Cooling Fresh Water (JCFW) Outlet High Temperature Alarm - Operation Test • AE Cooling Fresh Water (CFW) Preheater Alarm / Function - Operation Test B. Alarm / Function Test - Test each applicable alarm, interlock and automatic function according to maker's standard testing procedure. - Simulate the required operating condition using a temperature calibrator, approved simulation device or other maker-approved method, as applicable. - Adjust the simulated parameter beyond the applicable alarm set point to verify alarm activation. - Verify correct audible and visual alarm indication. - Verify correct alarm description/identification at local and remote/ECR alarm panels. - Verify alarm acknowledgement and reset functions. - For interlocks, auto-start and other automatic functions, verify the intended sequence/function operates correctly. - Reset each simulated condition after testing and confirm the system returns to normal. C. E0 / UMS Alarm Parameter Verification - Verify applicable E0/UMS alarm parameters against maker's specified alarm set points. - Check for deviation between the actual/simulated activation point and specified set point. - Where deviation is more than ±10% from the specified set point, investigate the associated sensor/transmitter and circuit. - Calibrate the sensor where permitted by the maker. - Renew the sensor if found defective, unstable or outside acceptable limits. - Record calibration, adjustment or sensor replacement details in PMS. D. Cable / Circuit Testing Where cable testing is included in the applicable alarm maintenance scope: - Isolate the applicable alarm/sensor circuit. - Disconnect the cable at both ends (sensor end and control/panel end). - Confirm the cable is completely isolated from sensors, PLC/AMS modules and other electronic equipment before insulation resistance testing. - Using a calibrated multimeter, measure and record continuity/resistance between applicable conductors. - Check for open circuit, short circuit or abnormal conductor resistance. - Using a calibrated insulation resistance tester (megger), measure and record insulation resistance of each applicable conductor to earth. - Use the insulation resistance test voltage specified by the maker/Company electrical procedure. - Inspect the cable along its entire accessible length for: • Damaged outer sheath or insulation • Cracks, cuts or abrasion • Heat damage • Moisture/water ingress • Corrosion • Loose or damaged terminals • Poor cable gland sealing • Mechanical damage - Pay particular attention to sensor connections, cable glands, junction boxes, connector entry points and control/panel termination points. - Rectify defective cables, terminals, glands or connections as required. - Reconnect cables correctly after testing and ensure all terminals are properly secured. E. Post-Test Actions - Restore all alarm, interlock and automatic-function settings to their normal operating values. - Restore all disconnected cables and electrical connections. - Ensure no alarms/interlocks remain bypassed, inhibited or masked. - Confirm no unintended alarms or faults remain active. - Confirm the Auxiliary Engine is returned to normal automatic/standby operating condition, as applicable. Tools Required: - Maker's Maintenance Manual - Temperature Calibrator / Approved Simulation Device - Calibrated Multimeter - Calibrated Insulation Resistance Tester (Megger) - Control/Alarm Panel Access - Applicable Electrical Drawings - Hand Tools - Camera - Appropriate PPE Reporting: - Record each alarm/interlock/function test separately in PMS. - Record the alarm activation/set point and test result. - Record E0/UMS parameter verification results. - Record cable continuity/resistance and insulation resistance readings where tested. - Record any defective sensor, cable, terminal, alarm circuit or automatic function identified. - Always mention corrective actions taken, including sensor replacement, calibration, set-point correction and cable/terminal repairs. - Update spares consumed, if any. - Upload relevant photographs/screenshots of control panels and test readings. - Report any failed alarm, safety interlock or auto-start function immediately to the Chief Engineer. Reference: - Auxiliary Engine Maker's Maintenance Procedures - Auxiliary Engine Operating & Automation Manual - Alarm Monitoring System / Control System Maker's Manual - Vessel Electrical Drawings and Alarm List - Company SMS Annex 2 | 3 Months | Electrical Officer,Electrician,Electro Technical Officer,Junior Electrical Officer,Trainee Electrical Officer | Chief Engineer | YANMAR | 6EY22ALWS |  | 2026-11-18 | 2026-11-18 |  |  | Pending | Operation Test |  |  |  | 2026-08-18 |  | SMS |  |  | 1 - Code + Machinery + Component
Cap Quebec | NOx and SOx System | ME LP SCR System#1 | MDO Pump - ME LP SCR System#1 > Motor - MDO Pump#1 | 602 | Motor & Starter - Minor Maintenance | Job DescriptionMotor Side Checks:Check condition of cable glands and securing arrangements.Inspect coupling / pump–motor flexible spider coupling (if applicable).Check cooling fan for damage, obstruction, and secure mounting.Record insulation resistance of the motor.Check motor foundation bolts for tightness.Inspect terminals and lugs for tightness and overheating marks.Check functioning of space heater.Inspect condition of insulators.Measure motor vibration if a vibration monitoring tool is available.Carry out necessary lubrication/greasing as per maker’s recommendation.Starter Panel Checks:Carry out inspection and cleaning of contactors.Check connections inside the starter panel for looseness.Clean the complete starter panel of dust and debris.Inspect inside motor terminal box for loose or damaged connections.Visually inspect starter panel for abnormalities, burns, or signs of overheating.Voltage Reducing Device (VRD) Functionality:Verify functionality of VRD by measuring the Open Circuit Voltage (OCV) at terminals.Record measured voltage reading.Compare with manufacturer’s recommended range and record test values.Tools & Materials RequiredCalibrated insulation resistance tester (megger)Calibrated multimeter/voltmeterTorque wrench and standard hand toolsVibration monitoring device (if available)Cleaning cloths, brushes, vacuum cleaner, and contact cleanerGrease/lubricant as per maker’s specificationPPEReportingRecord all inspection details and test values in PMS.Report corrective actions taken during motor and starter maintenance.Mention if any spares (lugs, bolts, coupling, grease, etc.) were consumed.Upload relevant photos of maintenance/defects found.ReferenceSMS Annex 1G – Electrical Equipment Maintenance. | 3 Months | Electrical Officer,Electrician,Electro Technical Officer,Junior Electrical Officer,Trainee Electrical Officer | Chief Engineer | HOYER | HMA 90S-2 |  | 2026-11-18 | 2026-11-18 |  |  | Pending | Minor Maintenance |  |  |  | 2026-08-18 |  | SMS |  | Vibration Monitoring Guidance HAT QuickGuide.pdf | 1 - Code + Machinery + Component
Cap Quebec | Fresh Water System | Fresh Water Generator#1 | Ejector Pump - FWG#1 > Motor - Ejector Pump#1 | 602 | Motor & Starter - Minor Maintenance | Job DescriptionMotor Side Checks:Check condition of cable glands and securing arrangements.Inspect coupling / pump–motor flexible spider coupling (if applicable).Check cooling fan for damage, obstruction, and secure mounting.Record insulation resistance of the motor.Check motor foundation bolts for tightness.Inspect terminals and lugs for tightness and overheating marks.Check functioning of space heater.Inspect condition of insulators.Measure motor vibration if a vibration monitoring tool is available.Carry out necessary lubrication/greasing as per maker’s recommendation.Starter Panel Checks:Carry out inspection and cleaning of contactors.Check connections inside the starter panel for looseness.Clean the complete starter panel of dust and debris.Inspect inside motor terminal box for loose or damaged connections.Visually inspect starter panel for abnormalities, burns, or signs of overheating.Voltage Reducing Device (VRD) Functionality:Verify functionality of VRD by measuring the Open Circuit Voltage (OCV) at terminals.Record measured voltage reading.Compare with manufacturer’s recommended range and record test values.Tools & Materials RequiredCalibrated insulation resistance tester (megger)Calibrated multimeter/voltmeterTorque wrench and standard hand toolsVibration monitoring device (if available)Cleaning cloths, brushes, vacuum cleaner, and contact cleanerGrease/lubricant as per maker’s specificationPPEReportingRecord all inspection details and test values in PMS.Report corrective actions taken during motor and starter maintenance.Mention if any spares (lugs, bolts, coupling, grease, etc.) were consumed.Upload relevant photos of maintenance/defects found.ReferenceSMS Annex 1G – Electrical Equipment Maintenance. | 3 Months | Electrical Officer,Electrician,Electro Technical Officer,Junior Electrical Officer,Trainee Electrical Officer | Chief Engineer | HOYER | Y2E2 200L-4 |  | 2026-11-18 | 2026-11-18 |  |  | Pending | Minor Maintenance |  |  |  | 2026-08-18 |  | SMS |  | Vibration Monitoring Guidance HAT QuickGuide.pdf | 1 - Code + Machinery + Component
Cap Quebec | Propulsion Power | Main Engine - WX#1 | Main Engine - General#1 | 7416 | Hydraulic Oil - Analysis | Job Description:Carry out hydraulic oil sampling and analysis to monitor oil condition, contamination levels, wear condition and overall system health.Procedure:1. Sample Collection- Collect a representative hydraulic oil sample from the designated sampling point in accordance with the maker's procedure.- Ensure the sampling bottle and equipment are clean, dry and contamination-free.- Flush the sampling point sufficiently before collecting the representative sample, where required.- Avoid sampling immediately after topping up unless specifically required.- Ensure the sampling point is properly and conspicuously marked and identified.- In case of doubt regarding the correct sampling location, contact the relevant Superintendent.- Label the sample with: • Vessel Name • Machinery / System / Engine • Sampling Point • Oil Grade / Type in Use • Engine / Machinery Total Running Hours • Oil Running Hours • Sample Date2. Onboard / Shore Analysis- Analyse hydraulic oil as applicable for: • Viscosity • Water contamination • Particle contamination / cleanliness • Oxidation / degradation • Acid Number, where applicable • Metal wear particles • Visual appearance / discoloration- Where shore laboratory analysis is required, dispatch the sample to the designated/approved laboratory following Company instructions.3. Result Evaluation- Compare analysis results with: • Maker's recommended limits • Oil supplier's applicable limits • Previous analysis results/trends- Identify abnormal contamination, deterioration, increased particle count or wear-metal concentration.- Pay particular attention to any significant change compared with previous analysis reports.4. Corrective ActionsIf abnormal results are identified, investigate and take appropriate action, which may include:- Hydraulic oil filtration/purification.- Partial or complete oil renewal.- Rectification of water/contamination ingress.- Leak rectification.- Inspection of filters and applicable hydraulic system components.- Further machinery/system inspection.- Repeat sampling after corrective action where required.5. Main Engine Hydraulic Oil - APC Counting by LaserNet Fines (LNF)Where the vessel is required to send the Main Engine hydraulic/lubricating oil sample for APC counting by LaserNet Fines (LNF):- Every three (3) months, in addition to the regular Lube Oil Analysis, the Chief Engineer shall forward the applicable Main Engine oil sample to INVICTA AS for analysis using the APC counting by LaserNet Fines (LNF) method.- The sample shall be clearly labelled with: • Vessel Name • Engine and Sampling Point (After Filter) • Oil Type in Use • Engine Total Running Hours • Oil Running Hours • Sample Date- Clearly mention "APC Counting by LaserNet Fines (LNF)" on the sample label/request.- The sample quantity shall be at least 100 ml. Two ordinary 50 ml oil sample bottles may be used where applicable.- Include the MSDS for the actual system oil when dispatching the sample.- Use the applicable proforma invoice when forwarding the sample.- Whenever the sample is landed/dispatched, notify the Office by email.- The Chief Engineer shall ensure an adequate supply of suitable oil sample bottles is maintained onboard.Delivery Address:Invicta ASTrondheimsveien 436 B0962 OsloNorwayPhone/Tlf.: +47 22 90 13 806. MAN Engines - Specific Sampling RequirementFor applicable MAN Main Engines:- Take the oil sample in accordance with the applicable maker's sampling instruction: "0743119-6 How to Take a Fluid Sample."- The sample is to be taken AFTER the 6-micron Control/Servo Oil Filter, Position 107, as specified in the applicable instruction.- Refer to the applicable drawing "Example of Valve Position ME Hydraulic Filter" for identification of the sampling location.- Ensure the designated sampling point is clearly and permanently identified onboard.- If there is any doubt regarding the correct sampling point, confirm with the relevant Superintendent before taking the sample.- Follow the latest applicable MAN engine/maker's procedure when collecting the sample to avoid contamination and ensure representative analysis.7. Records / Trending- Review the laboratory report when received and compare it with previous results.- Maintain a continuous record of lubrication/hydraulic oil analysis reports onboard.- Trend APC/particle count and other applicable oil-condition parameters to identify developing contamination or machinery condition issues.- Carry out and document follow-up action for abnormal laboratory recommendations.Reporting:- Record oil sampling and analysis results in PMS.- Attach the laboratory analysis report / onboard test results, as applicable.- For LNF analysis, record the sampling point, sample date, engine hours, oil hours and date of dispatch.- Record APC/LaserNet Fines results and compare with previous analysis trends.- Clearly mention corrective actions taken.- Record any filtration, oil renewal or further machinery inspection carried out.- Escalate abnormal/critical findings to the Chief Engineer, relevant Superintendent/Office as required.- Maintain a continuous record of oil analysis reports onboard.Reference:- Maker's Maintenance Procedures- Company Oil Analysis Procedures- 0743119-6 "How to Take a Fluid Sample" - For Applicable MAN Engines- "Example of Valve Position ME Hydraulic Filter" - For Applicable MAN Engines- INVICTA AS APC Counting by LaserNet Fines (LNF) Requirements - Where Applicable | 3 Months | 3rd Engineer,Chief Engineer | Chief Engineer | WARTSILA | W-6X72 |  | 2026-11-18 | 2026-11-18 |  |  | Pending | Analysis |  |  |  | 2026-08-18 |  | Generic |  | 163866_Proforma Invoice.pdf,Lubricants-for-WinGD-engines_March-2019.pdf | 1 - Code + Machinery + Component
Cap Quebec | Electrical Power | Emergency Generator#1 | Emergency Generator - General#1 | 1518 | Emergency Generator Engine - Maintenance | "Emergency Generator Engine Maintenance Safety Procedure ------------------------- Ensure To Comply Safety Procedure As Per The Company Policy. Procedure --------------- Cooling System 1.V-belt check and adjustment at every 2000 hrs. 2.Impeller of sea water pump check at every 2000 hrs. Section: 4.2. Periodical Inspection & Maintenance Procedure reference: 00M9 M9_O ??????__EMERGENCY DIESEL GENERATOR.pdf Page no: 180 " EMERGENCY DIESEL OIL SUPPLY PUMP OPERATIONAL TEST* | 3 Months | 3rd Engineer,4th Engineer (Senior),Electrical Officer,Electrician,Electro Technical Officer,Junior Electrical Officer,Trainee Electrical Officer | Chief Engineer | DOOSAN INFRACORE | AD126TIS |  | 2026-11-18 | 2026-11-18 |  |  | Pending | Maintenance |  |  |  | 2026-08-18 |  | Instruction Manual |  | Emergency Generator - General - DOOSAN INFRACORE - AD126TIS _ Maintenance.pdf,Emergency Generator - General_DOOSAN INFRACORE_AD126TIS_Routine Maintenance.pdf | 1 - Code + Machinery + Component
Cap Quebec | Lubricating Oil Storage and Transfer System | LO Storage and Transfer - Tanks#1 | ME LO Storage TankP1 | 3034 | ME LO Storage Tank Level High - Operation Test | Testing to be done for all tasks. Purpose: purpose of this scheme is to confirm that all machineries in engine room are installed correctly and can be operated satisfactorily onboard at dock side trial and sea trial. Test load of machinery: test is to be carried out at the rated load in principle. When it is impossible, it to be carried out at a load close to rated load as such as possible. Measurement and result: important points are to be measured and recorded during tests. After the test, the results of measurements included in the finished plans to be furnished to the owner and the vessel at the time of delivery. Observation: the following items are to be observed during the tests. 1) direction of rotation, revolution and electric current. 2) temperature, pressure and vibration for every parts. 3) existing of leakage. Preparation: the following items are to be checked before operation. 1) existence of omission, relaxation, crack and fracture for machinery parts. 2) suitable oiling. 3) suitable equipment of pressure gauges, thermometers and tachometers. 4) existence of piping missing. 5) suitability of flow direction for check valves and reducing valves. 6) suitability of equipment and cleaning for strainers. Test methods: for testing pressure switches: by reducing actual signal pressure or supplying simulated air pressure from a pressure test kit.for testing temperature switches: by dipping temperature switches into hot water or hot oil. For testing setting adjustable sensors such as analogue monitor : temperature indicators using resistance type thermos sensors shall be calibrated by means of dummy resistance which shall be connected to the circuit of the remotest junction box (nearest to the sensor). For testing float switch: by activating manually, or if possible, by changing liquid level actually. Note : prior to this test, float switch has to be checked whether it moves smoothly or not and confirmation of alarm function shall be done by making short or opening of contact of detector electrically. For testing salinometer or oil content sensor: by decreasing setting point or dipping the sensor into salt water or water oil mixture for testing abnormal stop alarm system of auxiliaries: by cutting off non-fuse breaker or disconnecting switch of starter. For testing ordinary control or alarm system using on-off: by making short or opening circuit for testing fire detector and oil detector: by blowing testing gas or heating tool. For testing setting adjustable sensors: by increasing or decreasing the set point until it becomes equal to the ambient temperature or working pressure. Set point can be read by the indicator. For testing source failure alarm system of electric control source: by cutting off non-fuse breaker. | 3 Months | Electrical Officer,Electrician,Electro Technical Officer,Junior Electrical Officer,Trainee Electrical Officer | Chief Engineer | SHIPYARD | NOT APPLICABLE |  | 2026-11-18 | 2026-11-18 |  |  | Pending | Operation Test |  |  |  | 2026-08-18 |  | Generic |  |  | 1 - Code + Machinery + Component
Cap Quebec | Navigation Equipment | Clear View Screen#1 | Motor - Clear View Screen#1 | 602 | Motor & Starter - Minor Maintenance | Job DescriptionMotor Side Checks:Check condition of cable glands and securing arrangements.Inspect coupling / pump–motor flexible spider coupling (if applicable).Check cooling fan for damage, obstruction, and secure mounting.Record insulation resistance of the motor.Check motor foundation bolts for tightness.Inspect terminals and lugs for tightness and overheating marks.Check functioning of space heater.Inspect condition of insulators.Measure motor vibration if a vibration monitoring tool is available.Carry out necessary lubrication/greasing as per maker’s recommendation.Starter Panel Checks:Carry out inspection and cleaning of contactors.Check connections inside the starter panel for looseness.Clean the complete starter panel of dust and debris.Inspect inside motor terminal box for loose or damaged connections.Visually inspect starter panel for abnormalities, burns, or signs of overheating.Voltage Reducing Device (VRD) Functionality:Verify functionality of VRD by measuring the Open Circuit Voltage (OCV) at terminals.Record measured voltage reading.Compare with manufacturer’s recommended range and record test values.Tools & Materials RequiredCalibrated insulation resistance tester (megger)Calibrated multimeter/voltmeterTorque wrench and standard hand toolsVibration monitoring device (if available)Cleaning cloths, brushes, vacuum cleaner, and contact cleanerGrease/lubricant as per maker’s specificationPPEReportingRecord all inspection details and test values in PMS.Report corrective actions taken during motor and starter maintenance.Mention if any spares (lugs, bolts, coupling, grease, etc.) were consumed.Upload relevant photos of maintenance/defects found.ReferenceSMS Annex 1G – Electrical Equipment Maintenance. | 3 Months | Electrical Officer,Electrician,Electro Technical Officer,Junior Electrical Officer,Trainee Electrical Officer | Chief Engineer | HYUNDAI SAMHO HEAVY INDUSTRIES | S909 |  | 2026-11-18 | 2026-11-18 |  |  | Pending | Minor Maintenance |  |  |  | 2026-08-18 |  | SMS |  | Vibration Monitoring Guidance HAT QuickGuide.pdf | 1 - Code + Machinery + Component
Cap Quebec | Waste Handling | Sewage Treatment Plant#1 | Sewage Treatment Plant - General#1 | 217 | Sewage Treatment Plant Shore Reception Flange - Routine Inspection | Sewage Treatment Plant Shore Reception Flange - Routine Inspection | 3 Months | Chief Engineer | Chief Engineer | IL SEUNG | ISB-06 |  | 2026-11-18 | 2026-11-18 |  |  | Pending | Routine Inspection |  |  |  | 2026-08-18 |  | Generic |  |  | 1 - Code + Machinery + Component
Cap Quebec | Electric Protection System | ICCPForward1 | ICCP - General#1 | 1248 | ICCP Power Supply Unit - Inspection | Inspection of ICCP Power Supply Unit Safety Procedure ------------------------- Ensure To Comply Safety Procedure As Per The Company Policy. Procedure --------------- 4.4. EVERY 3 MONTHS Every 3 months switch off the equipment isolate the power externally to the unit and inspect the power supply unit internally for signs of loose wires or other visual defects. The power supply unit is, under normal operation, fan cooled, and depends on free circulation of cooling air through the vents to maintain safe working temperature of components. Check that the ventilation covers in the sides and top are not obstructed in anyway. Clean any dust and dirt from the unit paying particular attention to the cooling fan of power module. After the inspection is complete, provide power and operate the mains switch to the on position and shut the front door. Procedure Reference:66. I.C.C.P OPERATION MANUAL.pdf Section Name: 4.4. EVERY 3 MONTHS Pdf Page No: 15 | 3 Months | Electrical Officer,Electrician,Electro Technical Officer,Junior Electrical Officer,Trainee Electrical Officer | Chief Engineer | K.C. | KCIG20 |  | 2026-11-18 | 2026-11-18 |  |  | Pending | Inspection |  |  |  | 2026-08-18 |  | Instruction Manual |  | ICCP - General_K.C. LTD._KCIG20__Major Routine Inspection.pdf | 1 - Code + Machinery + Component
Cap Quebec | NOx and SOx System | ME LP SCR System#1 | MDO Pump - ME LP SCR System#2 > Motor - MDO Pump#1 | 602 | Motor & Starter - Minor Maintenance | Job DescriptionMotor Side Checks:Check condition of cable glands and securing arrangements.Inspect coupling / pump–motor flexible spider coupling (if applicable).Check cooling fan for damage, obstruction, and secure mounting.Record insulation resistance of the motor.Check motor foundation bolts for tightness.Inspect terminals and lugs for tightness and overheating marks.Check functioning of space heater.Inspect condition of insulators.Measure motor vibration if a vibration monitoring tool is available.Carry out necessary lubrication/greasing as per maker’s recommendation.Starter Panel Checks:Carry out inspection and cleaning of contactors.Check connections inside the starter panel for looseness.Clean the complete starter panel of dust and debris.Inspect inside motor terminal box for loose or damaged connections.Visually inspect starter panel for abnormalities, burns, or signs of overheating.Voltage Reducing Device (VRD) Functionality:Verify functionality of VRD by measuring the Open Circuit Voltage (OCV) at terminals.Record measured voltage reading.Compare with manufacturer’s recommended range and record test values.Tools & Materials RequiredCalibrated insulation resistance tester (megger)Calibrated multimeter/voltmeterTorque wrench and standard hand toolsVibration monitoring device (if available)Cleaning cloths, brushes, vacuum cleaner, and contact cleanerGrease/lubricant as per maker’s specificationPPEReportingRecord all inspection details and test values in PMS.Report corrective actions taken during motor and starter maintenance.Mention if any spares (lugs, bolts, coupling, grease, etc.) were consumed.Upload relevant photos of maintenance/defects found.ReferenceSMS Annex 1G – Electrical Equipment Maintenance. | 3 Months | Electrical Officer,Electrician,Electro Technical Officer,Junior Electrical Officer,Trainee Electrical Officer | Chief Engineer | HOYER | HMA 90S-2 |  | 2026-11-18 | 2026-11-18 |  |  | Pending | Minor Maintenance |  |  |  | 2026-08-18 |  | SMS |  | Vibration Monitoring Guidance HAT QuickGuide.pdf | 1 - Code + Machinery + Component
Cap Quebec | Fresh Water System | Fresh Water Hydrophore System#1 | Fresh Water Hydrophore System - General#1 | 1369 | Fresh Water - Onboard Analysis | Fresh water sample to be taken and tested using onboard Test kit The test kit must be able to provide clear determinations of: - pH Valves - Free Chlorine (ppm) - Total Chlorine - Presence of E.Coli Bacteria - Presence of Total Coliforms In addition to the chemical and bacteriological tests, water should be seen to be clear, odour free and fresh tasting. References: See Flag requirements / Ch 7.3 Health and Safety Manual | 3 Months | 3rd Engineer | Chief Engineer | HYUNDAI SAMHO HEAVY INDUSTRIES | S909 |  | 2026-11-18 | 2026-11-18 |  |  | Pending | Onboard Analysis |  |  |  | 2026-08-18 |  | Generic |  |  | 1 - Code + Machinery + Component
Cap Quebec | Lubricating Oil Service System | ME LO Auto Backwash Filter#1 | ME LO Auto Backwash Filter - General#1 | 6214 | ME LO Auto Backwash Filter Sludge Catcher - Cleaning | Follow maker's recommended maintenance procedures and safety precaution prior carrying out maintenances Job Description : - Clean and Inspect Filter Elements - Check the Filter for unusual contaminants and high wear Metal Concentration - Inspect/Renew O-rings/Gasket if required. - Check/ Observe for the condition of the Filter Elements before and after Cleaning References: SMS TMM Annex 1D | 3 Months | 2nd Engineer | Chief Engineer | BOLLFILTER | 6.46.1.7 |  | 2026-11-18 | 2026-11-18 |  |  | Pending | Cleaning |  |  |  | 2026-08-18 |  | SMS |  |  | 1 - Code + Machinery + Component
Cap Quebec | Mooring, Anchoring and Towing | Combined Windlass Mooring WinchFwd-Port1 | Combined Windlass Mooring Winch - General#1 | 3439 | Mooring Winch - Lubrication | Job Description: Carry out inspection and lubrication of the Mooring Winch and associated mooring wires in accordance with maker's instructions and Company procedures. 1. Mooring Winch Inspection - Inspect guards/covers provided for gears, shafts, couplings and other moving parts. - Confirm guards/covers are correctly fitted, secured and free from damage. - Inspect Mooring Winch Drums and Warping Drums for corrosion, cracks, excessive wear, damage or other abnormalities. - Check accessible securing arrangements and fasteners for satisfactory condition. 2. Mooring Wire Lubrication - Inspect wire mooring lines for corrosion, broken wires, mechanical damage, flattening, kinks or other deterioration. - Clean wire ropes as necessary before lubrication. - Apply the approved wire-rope lubricant/grease evenly along the accessible length of the mooring wires. - Ensure lubricant penetrates the wire strands as far as practicable. - Avoid excessive accumulation of grease or contamination of working areas. 3. Mooring Wire Tails - Inspect tails of mooring wires for wear, damage, deterioration and condition of connections. - Check associated shackles, links or securing arrangements, as applicable. - Rectify or report any abnormal deterioration identified. 4. Winch Lubrication - Lubricate applicable winch lubrication points in accordance with maker's instructions. - Check grease nipples/lubrication points for damage or blockage. - Use only the specified grade of lubricant/grease. - Remove excess grease after lubrication. 5. Final Check - Confirm drums, warping drums, wires, tails, guards and lubrication points are satisfactory. - Restore all guards/covers removed for maintenance. - Remove tools and excess grease from the working area. - Confirm the Mooring Winch is restored to its normal operational condition. Tools & Materials Required: - Maker-approved grease/lubricant - Wire-rope lubricant - Grease gun/applicator - Standard hand tools - Wire/cleaning brush and cleaning materials - Inspection torch - PPE Reporting: - Record inspection and lubrication details in PMS. - Record condition of Mooring Winch Drums, Warping Drums, mooring wires and wire tails. - Record any broken wires, corrosion, wear, damage or abnormal condition identified. - Record lubricant/grease used, as applicable. - Always mention corrective actions taken. - Update lubricants/spares consumed. - Attach relevant photographs. Reference: - TMM 7.1 - TMM Annex 1H - Mooring Winch Maker's Maintenance Manual | 3 Months | Chief Officer | Master | FLUTEK | HWLC100U3K200D2W1 |  | 2026-11-18 | 2026-11-18 |  |  | Pending | Inspection/Lubrication |  |  |  | 2026-08-18 |  | SMS |  |  | 1 - Code + Machinery + Component
Cap Quebec | Steam Power | Auxiliary Boiler Chemical Dosing Unit#2 | Pump - Auxiliary Boiler Chemical Dosing Unit#1 > Motor - Auxiliary Boiler Chemical Dosing Unit Pump#1 | 602 | Motor & Starter - Minor Maintenance | Job DescriptionMotor Side Checks:Check condition of cable glands and securing arrangements.Inspect coupling / pump–motor flexible spider coupling (if applicable).Check cooling fan for damage, obstruction, and secure mounting.Record insulation resistance of the motor.Check motor foundation bolts for tightness.Inspect terminals and lugs for tightness and overheating marks.Check functioning of space heater.Inspect condition of insulators.Measure motor vibration if a vibration monitoring tool is available.Carry out necessary lubrication/greasing as per maker’s recommendation.Starter Panel Checks:Carry out inspection and cleaning of contactors.Check connections inside the starter panel for looseness.Clean the complete starter panel of dust and debris.Inspect inside motor terminal box for loose or damaged connections.Visually inspect starter panel for abnormalities, burns, or signs of overheating.Voltage Reducing Device (VRD) Functionality:Verify functionality of VRD by measuring the Open Circuit Voltage (OCV) at terminals.Record measured voltage reading.Compare with manufacturer’s recommended range and record test values.Tools & Materials RequiredCalibrated insulation resistance tester (megger)Calibrated multimeter/voltmeterTorque wrench and standard hand toolsVibration monitoring device (if available)Cleaning cloths, brushes, vacuum cleaner, and contact cleanerGrease/lubricant as per maker’s specificationPPEReportingRecord all inspection details and test values in PMS.Report corrective actions taken during motor and starter maintenance.Mention if any spares (lugs, bolts, coupling, grease, etc.) were consumed.Upload relevant photos of maintenance/defects found.ReferenceSMS Annex 1G – Electrical Equipment Maintenance. | 3 Months | Electrical Officer,Electrician,Electro Technical Officer,Junior Electrical Officer,Trainee Electrical Officer | Chief Engineer | HYUNDAI SAMHO HEAVY INDUSTRIES | S909 |  | 2026-11-18 | 2026-11-18 |  |  | Pending | Minor Maintenance |  |  |  | 2026-08-18 |  | SMS |  | Vibration Monitoring Guidance HAT QuickGuide.pdf | 1 - Code + Machinery + Component
Cap Quebec | Mooring, Anchoring and Towing | Chain LockerStarboard1 | Chain Locker - General#1 | 3381 | Dewatering System Valves and Pumps - Operation Test | Follow maker's recommended maintenance procedures and Safety precautionsJob Description - Check the power supply and keep the valves in open position. - Check whether the valves are in open position while the pumps are running. - Check the flowrate of the pumps to make sure the they are running at the correct flow rateReporting: - Always mention Corrective actions taken - Update spares consumed if any with relevant photos | 3 Months | Chief Officer | Master | SHIPYARD | NOT APPLICABLE |  | 2026-11-18 | 2026-11-18 |  |  | Pending | Operation Test |  |  |  | 2026-08-18 |  | Generic |  |  | 1 - Code + Machinery + Component
Cap Quebec | Fuel Oil Service System | Auxiliary Boiler Ignition Pump#1 | Motor - Auxiliary Boiler Ignition Oil Pump#1 | 602 | Motor & Starter - Minor Maintenance | Job DescriptionMotor Side Checks:Check condition of cable glands and securing arrangements.Inspect coupling / pump–motor flexible spider coupling (if applicable).Check cooling fan for damage, obstruction, and secure mounting.Record insulation resistance of the motor.Check motor foundation bolts for tightness.Inspect terminals and lugs for tightness and overheating marks.Check functioning of space heater.Inspect condition of insulators.Measure motor vibration if a vibration monitoring tool is available.Carry out necessary lubrication/greasing as per maker’s recommendation.Starter Panel Checks:Carry out inspection and cleaning of contactors.Check connections inside the starter panel for looseness.Clean the complete starter panel of dust and debris.Inspect inside motor terminal box for loose or damaged connections.Visually inspect starter panel for abnormalities, burns, or signs of overheating.Voltage Reducing Device (VRD) Functionality:Verify functionality of VRD by measuring the Open Circuit Voltage (OCV) at terminals.Record measured voltage reading.Compare with manufacturer’s recommended range and record test values.Tools & Materials RequiredCalibrated insulation resistance tester (megger)Calibrated multimeter/voltmeterTorque wrench and standard hand toolsVibration monitoring device (if available)Cleaning cloths, brushes, vacuum cleaner, and contact cleanerGrease/lubricant as per maker’s specificationPPEReportingRecord all inspection details and test values in PMS.Report corrective actions taken during motor and starter maintenance.Mention if any spares (lugs, bolts, coupling, grease, etc.) were consumed.Upload relevant photos of maintenance/defects found.ReferenceSMS Annex 1G – Electrical Equipment Maintenance. | 3 Months | Electrical Officer,Electrician,Electro Technical Officer,Junior Electrical Officer,Trainee Electrical Officer | Chief Engineer | HYUNDAI SAMHO HEAVY INDUSTRIES | S909 |  | 2026-11-18 | 2026-11-18 |  |  | Pending | Minor Maintenance |  |  |  | 2026-08-18 |  | SMS |  | Vibration Monitoring Guidance HAT QuickGuide.pdf | 1 - Code + Machinery + Component
Cap Quebec | Fuel Oil Service System | ME FO Supply Pump#1 | ME FO Supply Pump - Alarms and Trips#1 | 2983 | Pump Standby Test - FO Supply Pump | Job Description: - Carry out operational test of the automatic standby function of the Fuel Oil (FO) Supply Pump. - Ensure one FO supply pump is operating as duty pump and the standby pump is selected in Auto mode. - Simulate failure or stop the running duty pump in accordance with maker's recommended procedure, as applicable. - Verify that the standby FO supply pump starts automatically without undue delay. - Confirm uninterrupted fuel oil supply during pump changeover, as applicable. - Check appropriate alarms and indications are received at the Engine Control Room. - Verify correct operation of pressure switches, automatic changeover logic and control circuits. Pressure Switch / Electrical Inspection & Calibration: - Inspect the condition of pressure switches, connectors and associated wiring. - Check for loose connections, corrosion, damage, deterioration or other abnormalities. - Carry out pressure calibration/functional testing of the applicable pressure switch using a suitable pressure calibration pump. - Verify pressure switch activation/set point against the maker's specified value. - Record calibration/test results and rectify any abnormal deviation. - Restore all connections and settings after testing. Final Check: - Restore the system to its normal operating configuration. - Confirm duty/standby pump selection and Auto mode are correctly restored. - Verify normal FO supply pressure and ensure no abnormal alarms remain. Tools Required: - Pressure calibration pump - Suitable pressure gauge/calibration equipment - Standard hand tools - Multimeter, as applicable - Flashlight / portable inspection lamp - Communication equipment - Maker's test procedure Reporting: - Record standby operation test details in PMS. - Record automatic standby pump start/changeover performance. - Record pressure switch calibration results/set points. - Record any abnormal alarms, delays, wiring or connector defects. - Always mention corrective actions taken. - Update relevant photographs where defects or corrective actions are identified. Reference: - Maker's Instruction Manual - SMS TMM Annex 1F | 3 Months | Electrical Officer,Electrician,Electro Technical Officer,Junior Electrical Officer,Trainee Electrical Officer | Chief Engineer | IMO AB, STOCKHOLM | ACE 032N4 NKBP |  | 2026-11-18 | 2026-11-18 |  |  | Pending | Operation Test |  |  |  | 2026-08-18 |  | Generic |  |  | 1 - Code + Machinery + Component
Cap Quebec | Electrical Power | Auxiliary Engine#3 | Auxiliary Engine - Pipes, Valves and Fittings#1 | 2153 | AE Pressure Gauge, Transmitter Switches and Thermometer - Inspection | Inspection of AE Pressure Gauge, Transmitter Switches and ThermometerSafety Procedure-------------------------------Ensure to comply with the Company Safety PolicyProcedure-----------------------Pressure gauge seal pot:- Ethylene glycol level inspection.Section :Procedure reference :Page no : | 3 Months | 3rd Engineer,4th Engineer (Senior) | Chief Engineer | YANMAR | 6EY22ALWS |  | 2026-11-18 | 2026-11-18 |  |  | Pending | Inspection |  |  |  | 2026-08-18 |  | Instruction Manual |  | Auxiliary Engine - Pipes, Valves and Fittings_Pressure Gauge, Transmitter Switches and Thermometer_YANMAR DIESEL ENGINE_6EY22(A)LW_Inspection.pdf | 1 - Code + Machinery + Component
Cap Quebec | Fuel Oil Service System | FO Service System - Tanks#1 | FO Service TankP2 | 2970 | FO Service Tank Level - Operation Test | To be tested by activating float switch. Verify that the alarm is initiated. | 3 Months | Electrical Officer,Electrician,Electro Technical Officer,Junior Electrical Officer,Trainee Electrical Officer | Chief Engineer | SHIPYARD | NOT APPLICABLE |  | 2026-11-18 | 2026-11-18 |  |  | Pending | Operation Test |  |  |  | 2026-08-18 |  | Generic |  |  | 1 - Code + Machinery + Component
Cap Quebec | Ballast System | Ballast Water Treatment Plant#1 | Ballast Water Treatment Plant - Alarms and Trips#1 | 2766 | BWMS Abnormal - Operation Test | Bypass error to be activated by activating limit switch of the valve. Differential pressure sensor abnormal to be tested by removing terminal 13 or 14 in control panel. Ref: ballast water management system manual. Dwn no. 01-ko-160a 1/15 pg no.48. Filter differential pressure abnormal the source of the alarm is the diff. Pressure between filter upstream and downstream pressure transmitter. Apply a diff. Pressure lower than the set point. Slowly increase the diff. Pressure and verify that the alarm is initiated. Flowmeter abnormal to be tested by removing terminal 7 or 8 in control panel. Ref: ballast water management system manual. Dwn no. 01-ko-160a 1/15 pg no.48. Filter motor abnormal activate overcurrent relay located in the control panel. Verify that the alarm is initiated. Filter pressure high to be tested using standard pressure calibrator. Connect the pressure calibrator to the pressure sensor switch and apply a pressure lower than the set point pressure. Slowly increase the pressure to 0.7 mpa. Verify that the alarm is initiated at correct pressure. Flow lower turn off power source of ballast pump, verify that the alarm is initiated. Flow higher to be tested by opening manual v/v more than adjusted. Verify that the alarm is initiated. Space cleaning pressure high to be tested by closing discharge line valve during water wash. Power source failure turn off power source of control panel. Verify that the alarm is initiated. Uv dose lower to be tested by covering uv sensor glass with clean cloth. Start the system and verify that the alarm is initiated. Uv power unit abnormal turn off power source of individual power source unit,verify that the alarm is initiated . Reactor temperature abnormal to be tested using standard temperature calibrator. Disconnect the temperature sensor from the pocket and place it in the calibrator. Apply a reference temperature lower than the set point and slowly increase the temperature. Verify that the alarm is initiated at correct temperature. Uv temperature sensor abnormal to be tested by removing terminal yr or yt in controlpanel. Ref: ballast water management system manual. Dwn no. 01-ko-160a 11/15. Verify that the alarm is initiated. Reactor cover abnormal to be tested by removing terminal 37(9) in control panel. Ref: ballast water management system manual. Dwn no. 01-ko-160a 3/15. Or by opening reactor cover. Verify that the alarm is initiated. Uv sensor abnormal to be tested by removing terminal 10 or 11 in control panel. Ref: ballast water management system manual. Dwn no. 01-ko-160a 1/15, 4-c. Verify that the alarm is initiated. Valve abnormal to be activated by ativating limit switch of the valve. | 3 Months | Electrical Officer,Electrician,Electro Technical Officer,Junior Electrical Officer,Trainee Electrical Officer | Chief Engineer | HYUNDAI HEAVY INDUSTRIES | HIB-2000EX |  | 2026-11-18 | 2026-11-18 |  |  | Pending | Operation Test |  |  |  | 2026-08-18 |  | SMS |  |  | 1 - Code + Machinery + Component
Cap Quebec | LSA Fixed | Muster Station#1 | Muster Station - General#1 | 599 | Muster Station - Routine Inspection | Job Description Inspect the Primary and Secondary Muster Stations to ensure their locations are clearly marked (as applicable). Verify that IMO symbols and signage for muster stations are clearly displayed and visible. Check that the muster station area is clearly marked with contrasting colour boundaries (as applicable). Ensure the designated muster area is free from obstructions and provides adequate space for personnel. Verify that the available muster area meets the requirement of minimum 0.35 m² per person assigned to that station (as applicable). Inspect the deck markings, numbering, and boundary lines for visibility and condition (as applicable). Ensure that any painted circles or standing positions remain clearly visible (as applicable). Repaint or renew deck markings and signage if faded or damaged (as applicable). Tools Required Flashlight / portable inspection lamp Cleaning cloth / rags Paint and brush (as applicable) Reporting Record the inspection details in PMS. Mention the condition of muster station markings, signage, and available space (as applicable). Always mention corrective actions taken. Update photos if repainting or corrective work is carried out. Reference SOLAS Chapter III / Regulation 11.2 LSA 6.9.2 | 3 Months | 3rd Officer | Master | SHIPYARD | NOT APPLICABLE |  | 2026-11-18 | 2026-11-18 |  |  | Pending | Routine Inspection |  |  |  | 2026-08-18 |  | Generic |  |  | 1 - Code + Machinery + Component
Cap Quebec | Ballast System | Ballast Water Treatment Plant#1 | Neutralizer Unit - BWTS#1 > Neutralizer Pump - Neutralizer Unit#3 | 602 | Motor & Starter - Minor Maintenance | Job DescriptionMotor Side Checks:Check condition of cable glands and securing arrangements.Inspect coupling / pump–motor flexible spider coupling (if applicable).Check cooling fan for damage, obstruction, and secure mounting.Record insulation resistance of the motor.Check motor foundation bolts for tightness.Inspect terminals and lugs for tightness and overheating marks.Check functioning of space heater.Inspect condition of insulators.Measure motor vibration if a vibration monitoring tool is available.Carry out necessary lubrication/greasing as per maker’s recommendation.Starter Panel Checks:Carry out inspection and cleaning of contactors.Check connections inside the starter panel for looseness.Clean the complete starter panel of dust and debris.Inspect inside motor terminal box for loose or damaged connections.Visually inspect starter panel for abnormalities, burns, or signs of overheating.Voltage Reducing Device (VRD) Functionality:Verify functionality of VRD by measuring the Open Circuit Voltage (OCV) at terminals.Record measured voltage reading.Compare with manufacturer’s recommended range and record test values.Tools & Materials RequiredCalibrated insulation resistance tester (megger)Calibrated multimeter/voltmeterTorque wrench and standard hand toolsVibration monitoring device (if available)Cleaning cloths, brushes, vacuum cleaner, and contact cleanerGrease/lubricant as per maker’s specificationPPEReportingRecord all inspection details and test values in PMS.Report corrective actions taken during motor and starter maintenance.Mention if any spares (lugs, bolts, coupling, grease, etc.) were consumed.Upload relevant photos of maintenance/defects found.ReferenceSMS Annex 1G – Electrical Equipment Maintenance. | 3 Months | Electrical Officer,Electrician,Electro Technical Officer,Junior Electrical Officer,Trainee Electrical Officer | Chief Engineer | CHEONSEI METERING PUMPS | KDV-A-13H-STS-FWS |  | 2026-11-18 | 2026-11-18 |  |  | Pending | Minor Maintenance |  |  |  | 2026-08-18 |  | SMS |  | Vibration Monitoring Guidance HAT QuickGuide.pdf | 1 - Code + Machinery + Component
Cap Quebec | FFE Fixed | Fixed Gas Detection System#1 | Fixed Gas Detection System - General#1 | 10445 | Fixed Gas Detection System - Shore Calibration | '- Arrange for shore calibration with Maker's Authorized service provider - Shore calibration report submitted by service provider must be uploaded with this job order | 3 Months | Chief Officer | Master | RIKEN KEIKI | RKK-2002K/RKK-2003K |  | 2026-11-18 | 2026-11-18 |  |  | Pending | Shore Calibration |  |  |  | 2026-08-18 |  | Generic |  |  | 1 - Code + Machinery + Component
Cap Quebec | Refrigeration System | Provision Refrigeration Plant#1 | Condenser - Provision Refrigeration Plant#1 | 444 | Provision Refrigeration Condenser - Maintenance | Follow maker's recommended maintenance procedures and carry out necessary InspectionJob Description: - Isolate and drain the water-side of the exchanger to be cleaned. - Confirm no water coming from drain valve - Open End covers on both sides of condenser. Ensure proper support to take for holding end cover - Clean the condenser using mechanical brush provided by the manufacturer and clean with fresh water - Check the end cover anodes and replace as necessary. - Check the condition of gaskets and change if necessary - Box back the end cover and close the drain valve.After Cleaning: - Open the sea water inlet valve and purge the condenser. - Open the outlet valve and check for leakageReporting: - Ensure to update the Bio-fouling Management Plan after Job completion | 3 Months | 2nd Engineer | Chief Engineer | HI AIR KOREA | CRKC 221014 |  | 2026-11-18 | 2026-11-18 |  |  | Pending | Maintenance |  |  |  | 2026-08-18 |  | Generic |  |  | 1 - Code + Machinery + Component
Cap Quebec | Compressed Air System | Control Air Dryer#1 | Control Air Dryer - Alarms and Trips#1 | 5682 | Alarms and Trips - Control Air Dryer Abnormal | Job Description: Carry out functional test of the Control Air Dryer Abnormal Alarm to verify correct alarm activation, indication and reset. Safety Precautions: - Follow maker's recommended maintenance procedures and Company safety precautions. - Carry out appropriate Risk Assessment (RA), where applicable. - Inform responsible personnel before initiating the alarm test. - Ensure testing does not adversely affect the Control Air System or operation of essential equipment. - Do not bypass or alter safety settings except as specifically permitted by the maker's test procedure. - Use appropriate PPE. Test Procedure: 1. Pre-Test Check - Confirm the Control Air Dryer is in normal operating condition. - Check the dryer control panel for existing alarms or fault indications. - Verify normal control air pressure and dryer operating parameters, where applicable. - Identify the applicable alarm sensor/switch and alarm indication before testing. 2. Control Air Dryer Abnormal Alarm Test - Simulate the Control Air Dryer abnormal/fault condition using the maker-approved test method or control panel test function, as applicable. - Verify that the "Control Air Dryer Abnormal" alarm is activated. - Confirm correct audible and visual alarm indication at the local control panel. - Verify alarm transmission/indication at the Engine Control Room / Alarm Monitoring System, where applicable. - Check that the displayed alarm description correctly identifies the Control Air Dryer abnormal condition. - Verify alarm acknowledgement function. 3. Restoration - Remove the simulated/test condition after satisfactory alarm activation has been confirmed. - Reset the alarm in accordance with maker's instructions. - Confirm the alarm clears after restoration of normal condition. - Ensure no test mode, bypass, override or temporary connection remains active. - Confirm the Control Air Dryer and associated control air system are restored to normal operation. Reporting: - Record alarm functional test details in PMS. - Record local and remote alarm indication results, as applicable. - Record any failure, delayed response or abnormal alarm indication identified. - Always mention corrective actions taken. - Update spares/consumables used, if any. - Attach relevant photographs where applicable. Reference: - Control Air Dryer Maker's Operation and Maintenance Manual - Alarm Monitoring System Maker's Instructions | 3 Months | Electrical Officer,Electrician,Electro Technical Officer,Junior Electrical Officer,Trainee Electrical Officer | Chief Engineer | KYUNG NAM DRYER | KADM-100N |  | 2026-11-18 | 2026-11-18 |  |  | Pending | Operation Test |  |  |  | 2026-08-18 |  | Generic |  |  | 1 - Code + Machinery + Component
Cap Quebec | LSA Fixed | LifeboatStarboard1 | Engine - Lifeboat#1 | 1082 | Lifeboat Manoeuvring in Water - Operation Test | Lifeboat to be manoeuvred in water a) During an abandon ship drill follow: - Crew to board the lifeboat. - Secure in their seats. - Practise/commence launch procedures. Ref: III/ 19.3.3.4, MSC.1-Circ.1206-Rev.1 Note: Lifeboat release hook shall not be actually released. b) Option 1: Post above checks lifeboats can be free-fall launched with only the required operating crew on board. Or c) Option 2: Lifeboat to be lowered into the water by secondary means of launching with or without the operating crew on board. (Refer Section 3.4.2. for details) d) In both options lifeboat to be manoeuvred in the water. Ref: III/19.3.3.3 MSC.1/ Circ.1578, 2.3.2 and 2.3.3 Note: Regulations do not require the operating crew to be on board when the lifeboat is being lowered or free fall launched. Master must consider all safety aspects in case the lifeboat is launched with the assigned operating crew on board. Guidelines for Secondary means of Lowering and Recovery for Free fall Lifeboats in Water: Where it is not possible to conduct a free fall launch, the lifeboat must be placed in the water using its retrieval arrangements by the davit system in use dedicated for the task. Following is recommended prior lowering the boat. AA) Lowering Procedure Refer maker guideline to secure the boat in position on the Davit cradle. Follow local Port authority regulations. Inspect attachment points for lifeboat lifting strops/retrieval wires. Check restrains systems (if fitted) are operated and tested as per manufacturer instructions. Manoeuvre the boat in water. Rescue boat must be utilized to disembark the operating crew once the recovery hook has been secured to the life-boat. Note: Rescue boat can also be used to assist manoeuvring the lifeboat into correct position for the attachment to the recovery position. BB) Recovery Procedure: It is recommended that the lifeboat should be recovered empty. Connect retrieval wires to the boat. Retrieve the boat and place in on the cradle. Connect the lashings and davit arm stopper/ pin to prevent inadvertent launching, post the boat is rested in the stowed position. Ensure the Lifeboats are returned in the correct stowed position for operational readiness. Note: Secondary means of launching is recommended for conducting abandon ship drills. 1) General Checks for Davit and other moving parts during 3M lowering of L/B: a) Check all sheaves are turning freely and lashings or any other securing/restraining devices are free to operate. b) Lubricate any moving parts of boat davit system including rollers for free fall release mechanism once boat is in water. c) Ensure the lashings, becketed lines or any other equipment do not obstruct the release path of the boat. Ensure Rollers or skid channels are free. d) Inspect and conduct maintenance on RRS as:- - Ensure that RRS is never painted. - Grease inner parts of RRS once boat is waterborne. - Inspect RRS for damage or any play as per makers instruction. - Lubricate the RRS operating cables. e) Inspect the lifting hooks and their associated structure where they connect to the lifeboat keel and verify that the structure was free from corrosion which might affect the strength. Note: Derust the pathway when boat is not stowed. | 3 Months | Chief Officer | Master | HYUNDAI LIFEBOATS | HB29D1 |  | 2026-11-18 | 2026-11-18 |  |  | Pending | Operation Test |  |  |  | 2026-08-18 |  | Generic |  |  | 1 - Code + Machinery + Component
Cap Quebec | Fuel Oil Purification System | FO Purifier#1 | FO Purifier - General#1 | 3380 | Purifier FO Sample - Shore Analysis | Job Description - Oil samples to be landed and sent ashore for lab analysis. - Lab Test Report must be obtained before filing this Job order. - Investigation and corrective actions to be carried out if test result is out of acceptable range.Samples to be collected - Before running Purifier - After running Purifier(note: For every shore analysis, samples to be collected from Alternate Purifier)Details to be provided for assessment - Oil grade - Machinery Running Hours - Sampling pointsReferences: SMS TMM 11.3 | 3 Months | 3rd Engineer,4th Engineer | Chief Engineer | GEA WESTFALIA | OSE 40-0136-067/35 |  | 2026-11-18 | 2026-11-18 |  |  | Pending | Shore Analysis |  |  |  | 2026-08-18 |  | SMS |  |  | 1 - Code + Machinery + Component
Cap Quebec | Compressed Air System | Quick Closing Valve Air Reservoir#1 | Quick Closing Valve Air Reservoir - General#1 | 2099 | Air Reservoir Automatic Drain Valve/Drain Valve - Cleaning | Follow maker's recommended maintenance procedures and Safety precautions Job Description - Cleaning solvent may be used on metal parts. Rubber parts should be wiped clean - Inspect all parts for wear or deterioration. Discard the filter screen, if present - Replace all parts not considered serviceable during these inspections - After cleaning and assembly, operation to be checked Reporting: - Update spares consumed and attach relevant photos References: Maker's Maintenance Procedures | 3 Months | 2nd Engineer | Chief Engineer | POONG JIN METAL | S909 |  | 2026-11-18 | 2026-11-18 |  |  | Pending | Cleaning |  |  |  | 2026-08-18 |  | Generic |  |  | 1 - Code + Machinery + Component
Cap Quebec | Waste Handling | EVAC#1 | EVAC - Alarms and Trips#1 | 5695 | Alarms and Trips - Vaccum Toilet System | "Test - Vaccuum Toilet System Alarms and Monitoring System Test - Vacuum Toilet Abnormal Alarms Test - Vacuum Sewage Treatment Plant" | 3 Months | Electrical Officer,Electrician,Electro Technical Officer,Junior Electrical Officer,Trainee Electrical Officer | Chief Engineer | EVAC | EVAC 910 |  | 2026-11-18 | 2026-11-18 |  |  | Pending | Operation Test |  |  |  | 2026-08-18 |  | SMS |  |  | 1 - Code + Machinery + Component
Cap Quebec | LSA Fixed | Lifeboat/Rescue BoatPort1 | Engine - Lifeboat/Rescue Boat#1 | 363 | Rescue Boat Engine - Major Routine Inspection | """Rescue boat Outboard Engines a) All items as in monthly checks. b) Check for wear or damage of water pump. c) Check Anodes for corrosion and deformation. Renew as necessary."" Rescue Boat Buoyant line (LSA code5.1.2.2.6) a) Inspect condition of buoyant line for damages. b) Check length of line not less than 50m." | 3 Months | 3rd Engineer,4th Engineer (Senior) | Chief Engineer | HYUNDAI LIFEBOATS | HB29D1 |  | 2026-11-18 | 2026-11-18 |  |  | Pending | Major Routine Inspection |  |  |  | 2026-08-18 |  | Generic |  | Lifeboat and rescue Boat Engine 3 Monthly and Annually.pdf | 1 - Code + Machinery + Component
Cap Quebec | Navigation Equipment | Window Wiper#1 | Motor - Window Wiper#1 | 602 | Motor & Starter - Minor Maintenance | Job DescriptionMotor Side Checks:Check condition of cable glands and securing arrangements.Inspect coupling / pump–motor flexible spider coupling (if applicable).Check cooling fan for damage, obstruction, and secure mounting.Record insulation resistance of the motor.Check motor foundation bolts for tightness.Inspect terminals and lugs for tightness and overheating marks.Check functioning of space heater.Inspect condition of insulators.Measure motor vibration if a vibration monitoring tool is available.Carry out necessary lubrication/greasing as per maker’s recommendation.Starter Panel Checks:Carry out inspection and cleaning of contactors.Check connections inside the starter panel for looseness.Clean the complete starter panel of dust and debris.Inspect inside motor terminal box for loose or damaged connections.Visually inspect starter panel for abnormalities, burns, or signs of overheating.Voltage Reducing Device (VRD) Functionality:Verify functionality of VRD by measuring the Open Circuit Voltage (OCV) at terminals.Record measured voltage reading.Compare with manufacturer’s recommended range and record test values.Tools & Materials RequiredCalibrated insulation resistance tester (megger)Calibrated multimeter/voltmeterTorque wrench and standard hand toolsVibration monitoring device (if available)Cleaning cloths, brushes, vacuum cleaner, and contact cleanerGrease/lubricant as per maker’s specificationPPEReportingRecord all inspection details and test values in PMS.Report corrective actions taken during motor and starter maintenance.Mention if any spares (lugs, bolts, coupling, grease, etc.) were consumed.Upload relevant photos of maintenance/defects found.ReferenceSMS Annex 1G – Electrical Equipment Maintenance. | 3 Months | Electrical Officer,Electrician,Electro Technical Officer,Junior Electrical Officer,Trainee Electrical Officer | Chief Engineer | HYUNDAI SAMHO HEAVY INDUSTRIES | S909 |  | 2026-11-18 | 2026-11-18 |  |  | Pending | Minor Maintenance |  |  |  | 2026-08-18 |  | SMS |  | Vibration Monitoring Guidance HAT QuickGuide.pdf | 1 - Code + Machinery + Component
Cap Quebec | Refrigeration System | Refrigeration System - Refrigerated Rooms#1 | Meat Room#1 > Cooling Element - Meat Room#1 | 602 | Motor & Starter - Minor Maintenance | Job DescriptionMotor Side Checks:Check condition of cable glands and securing arrangements.Inspect coupling / pump–motor flexible spider coupling (if applicable).Check cooling fan for damage, obstruction, and secure mounting.Record insulation resistance of the motor.Check motor foundation bolts for tightness.Inspect terminals and lugs for tightness and overheating marks.Check functioning of space heater.Inspect condition of insulators.Measure motor vibration if a vibration monitoring tool is available.Carry out necessary lubrication/greasing as per maker’s recommendation.Starter Panel Checks:Carry out inspection and cleaning of contactors.Check connections inside the starter panel for looseness.Clean the complete starter panel of dust and debris.Inspect inside motor terminal box for loose or damaged connections.Visually inspect starter panel for abnormalities, burns, or signs of overheating.Voltage Reducing Device (VRD) Functionality:Verify functionality of VRD by measuring the Open Circuit Voltage (OCV) at terminals.Record measured voltage reading.Compare with manufacturer’s recommended range and record test values.Tools & Materials RequiredCalibrated insulation resistance tester (megger)Calibrated multimeter/voltmeterTorque wrench and standard hand toolsVibration monitoring device (if available)Cleaning cloths, brushes, vacuum cleaner, and contact cleanerGrease/lubricant as per maker’s specificationPPEReportingRecord all inspection details and test values in PMS.Report corrective actions taken during motor and starter maintenance.Mention if any spares (lugs, bolts, coupling, grease, etc.) were consumed.Upload relevant photos of maintenance/defects found.ReferenceSMS Annex 1G – Electrical Equipment Maintenance. | 3 Months | Electrical Officer,Electrician,Electro Technical Officer,Junior Electrical Officer,Trainee Electrical Officer | Chief Engineer | HI AIR KOREA | HFS-4-SS |  | 2026-11-18 | 2026-11-18 |  |  | Pending | Minor Maintenance |  |  |  | 2026-08-18 |  | SMS |  | Vibration Monitoring Guidance HAT QuickGuide.pdf | 1 - Code + Machinery + Component
Cap Quebec | Deck Lifting Appliances | Pump Room Davit#1 | Pump Room Davit - General#1 | 3849 | Jib Davit - Routine Inspection | Job Description Visually inspect the jib davit structure, pedestal, and supporting members for signs of wear, corrosion, cracks, or deformation. Inspect the sheaves, wire rope, hooks, and securing points for damage, wear, or corrosion (as applicable). Check that the wire rope runs correctly over the sheaves and is properly seated (as applicable). Verify the free movement of the davit during hoisting, lowering, and slewing operations (as applicable). Inspect the securing bolts, pins, and locking arrangements for tightness and proper condition. Check the lubrication condition of moving parts, including pins, sheaves, and bearings (as applicable). Lubricate / grease the slewing gear and associated moving components as per maker’s recommendations (as applicable). Ensure the davit is clean and free from excessive rust or debris. Tools Required Grease gun with recommended lubricant Standard spanner / wrench set Flashlight / portable inspection lamp Cleaning cloth / rags Wire brush (if rust removal required) Reporting Record the inspection details in PMS. Mention the condition of the davit structure, wire rope, and sheaves. Record lubrication / greasing carried out, including slewing gear (as applicable). Mention corrective actions taken, if any. Reference Maker’s Instruction Manual for Jib Davit | 3 Months | Chief Officer | Master | SHIN MYUNG TECH | SMPRD-A2T |  | 2026-11-18 | 2026-11-18 |  |  | Pending | Routine Inspection |  |  |  | 2026-08-18 |  | Generic |  |  | 1 - Code + Machinery + Component
Cap Quebec | Deck Lifting Appliances | Provision CranePort1 | Hoisting Winch - Provision Crane#1 > Motor - Hoisting Winch#1 | 10339 | Hydraulic Motor - Major Routine Maintenance | Major Routine Maintenance of Hydraulic Motor Safety Procedure ------------------------- Ensure To Comply Safety Procedure As Per The Company Policy. Procedure --------------- Winch motor 3 MONTHS / 100 HOURS - Inspect for any abnormal noise, vibration, leaks. Inspect valves (paint, leaks, corrosion) Procedure Reference:S909 O-39 6J-5138-001 PROVISION CRANE.pdf Section Name: 5.3 Maintenance Program. Pdf Page No 64 | 3 Months | Electrical Officer,Electrician,Electro Technical Officer,Junior Electrical Officer,Trainee Electrical Officer | Chief Engineer | ORIENTAL | GXMO AOC20C |  | 2026-11-18 | 2026-11-18 |  |  | Pending | Maintenance |  |  |  | 2026-08-18 |  | Instruction Manual |  |  | 1 - Code + Machinery + Component
Cap Quebec | Navigation Equipment | Window Wiper#5 | Window Wiper - General#1 | 10 | Window Wiper - Inspection | Follow maker's specific maintenance procedures for Inspection of Window Wipers - Check the condition of the arms and the linkages. Check periodically looseness, damage and abnormality. If any looseness is found, tighten it - Check the condition of the belt and the drive for smooth operation as per makers instruction. - Check condition of rubber blade, cracks and hardening requires replacement with new parts. If the degraded blade is used, it will give damage on the surface of the glass. - Check wiper arms and linkage are not rusted or deformed which can affect the normal travel and speed. - Check that the electric-motor drive unit is properly sealed against water and internal moisture, measure el-motor insulation for reference. Repair or overhaul as necessary. - Check periodically if there is any damage of electric cords and the leaking current. If any damage is found, immediately replace with new one. Reference: SMS Annex 1C | 3 Months | Electrical Officer,Electrician,Electro Technical Officer,Junior Electrical Officer,Trainee Electrical Officer | Master | JUNG-A MARINE | WSO-H-1/2-V-GE-IT |  | 2026-11-18 | 2026-11-18 |  |  | Pending | Inspection |  |  |  | 2026-08-18 |  | SMS |  |  | 1 - Code + Machinery + Component
Cap Quebec | Automation | ER Alarm System#1 | ER Alarm System - General#1 | 6453 | Alarms - ER Alarm Monitoring System | Test Level alarm by activating float switch Perform operation test of analog function as per maker instructions Perform operation test of digital function as per maker instructions Test the monitor system down as per maker instruction manual Test the partner system operation as per maker instruction manual Check Rudder Angle Indicator functioning by operating the steering wheel in desired position Perform sensor condition check as per maker instruction manual | 3 Months | Electrical Officer,Electrician,Electro Technical Officer,Junior Electrical Officer,Trainee Electrical Officer | Chief Engineer | KONGSBERG MARITIME | K-CHIEF 600 |  | 2026-11-18 | 2026-11-18 |  |  | Pending | Operation Test |  |  |  | 2026-08-18 |  | Generic |  |  | 1 - Code + Machinery + Component
Cap Quebec | Stern Tube System | Stern Tube - Tanks#1 | Stern Tube LO Drain Tank#1 | 3352 | Stern Tube Drain Tank Level High - Operation Test | Test Alarm, Drain Tank Level High, Stern Tube | 3 Months | Electrical Officer,Electrician,Electro Technical Officer,Junior Electrical Officer,Trainee Electrical Officer | Chief Engineer | SHIPYARD | NOT APPLICABLE |  | 2026-11-18 | 2026-11-18 |  |  | Pending | Operation Test |  |  |  | 2026-08-18 |  | Generic |  |  | 1 - Code + Machinery + Component
Cap Quebec | Navigation Equipment | Window Wiper#6 | Motor - Window Wiper#1 | 602 | Motor & Starter - Minor Maintenance | Job DescriptionMotor Side Checks:Check condition of cable glands and securing arrangements.Inspect coupling / pump–motor flexible spider coupling (if applicable).Check cooling fan for damage, obstruction, and secure mounting.Record insulation resistance of the motor.Check motor foundation bolts for tightness.Inspect terminals and lugs for tightness and overheating marks.Check functioning of space heater.Inspect condition of insulators.Measure motor vibration if a vibration monitoring tool is available.Carry out necessary lubrication/greasing as per maker’s recommendation.Starter Panel Checks:Carry out inspection and cleaning of contactors.Check connections inside the starter panel for looseness.Clean the complete starter panel of dust and debris.Inspect inside motor terminal box for loose or damaged connections.Visually inspect starter panel for abnormalities, burns, or signs of overheating.Voltage Reducing Device (VRD) Functionality:Verify functionality of VRD by measuring the Open Circuit Voltage (OCV) at terminals.Record measured voltage reading.Compare with manufacturer’s recommended range and record test values.Tools & Materials RequiredCalibrated insulation resistance tester (megger)Calibrated multimeter/voltmeterTorque wrench and standard hand toolsVibration monitoring device (if available)Cleaning cloths, brushes, vacuum cleaner, and contact cleanerGrease/lubricant as per maker’s specificationPPEReportingRecord all inspection details and test values in PMS.Report corrective actions taken during motor and starter maintenance.Mention if any spares (lugs, bolts, coupling, grease, etc.) were consumed.Upload relevant photos of maintenance/defects found.ReferenceSMS Annex 1G – Electrical Equipment Maintenance. | 3 Months | Electrical Officer,Electrician,Electro Technical Officer,Junior Electrical Officer,Trainee Electrical Officer | Chief Engineer | HYUNDAI SAMHO HEAVY INDUSTRIES | S909 |  | 2026-11-18 | 2026-11-18 |  |  | Pending | Minor Maintenance |  |  |  | 2026-08-18 |  | SMS |  | Vibration Monitoring Guidance HAT QuickGuide.pdf | 1 - Code + Machinery + Component
Cap Quebec | Navigation Equipment | Window Wiper#2 | Window Wiper - General#1 | 10 | Window Wiper - Inspection | Follow maker's specific maintenance procedures for Inspection of Window Wipers - Check the condition of the arms and the linkages. Check periodically looseness, damage and abnormality. If any looseness is found, tighten it - Check the condition of the belt and the drive for smooth operation as per makers instruction. - Check condition of rubber blade, cracks and hardening requires replacement with new parts. If the degraded blade is used, it will give damage on the surface of the glass. - Check wiper arms and linkage are not rusted or deformed which can affect the normal travel and speed. - Check that the electric-motor drive unit is properly sealed against water and internal moisture, measure el-motor insulation for reference. Repair or overhaul as necessary. - Check periodically if there is any damage of electric cords and the leaking current. If any damage is found, immediately replace with new one. Reference: SMS Annex 1C | 3 Months | Electrical Officer,Electrician,Electro Technical Officer,Junior Electrical Officer,Trainee Electrical Officer | Master | JUNG-A MARINE | WSO-H-1/2-V-GE-IT |  | 2026-11-18 | 2026-11-18 |  |  | Pending | Inspection |  |  |  | 2026-08-18 |  | SMS |  |  | 1 - Code + Machinery + Component
Cap Quebec | Cargo Pumping System | COPT#2 | COPT - Alarms and Trips#1 | 9160 | Alarms and Trips - Cargo Pump Turbine |  | 3 Months | Electrical Officer,Electrician,Electro Technical Officer,Junior Electrical Officer,Trainee Electrical Officer | Chief Engineer | SHINKO | RVR-1 |  | 2026-11-18 | 2026-11-18 |  |  | Pending | Alarms and Trips |  |  |  | 2026-08-18 |  | SMS |  |  | 1 - Code + Machinery + Component
Cap Quebec | Batteries | GMDSS Battery#1 | GMDSS Battery - General#1 | 6200 | GMDSS Battery - Routine Test | Safety Precautions: Carry out RA (Risk Assessment) before executing the job. Use insulated tools and PPE to prevent short circuits. Avoid sparks, flames, or smoking near the battery bank. Ensure good ventilation in the battery compartment. Job Description: Perform a quarterly load test of the GMDSS batteries to verify their ability to support the GMDSS equipment under load, as per maker's instructions and vessel SMS requirements. Scope of Work: Carry out Load Test in accordance with maker's instructions or the procedure specified in vessel SMS. Record: Voltage before load is applied. Voltage during load. Voltage after load removal (recovery voltage). Confirm that voltage drop under load is within the limits specified by the manufacturer. Inspect for any signs of overheating, damage, or loose connections during the test. Ensure batteries are returned to float charge mode after testing. Reporting: Record load test results (pre-load, during-load, post-load voltages). Note any corrective actions taken (e.g., battery replacement or tightening connections). Attach photos of test readings if applicable. References: Maker's Battery Maintenance Manual Vessel SMS - Battery Testing Procedure SOLAS / GMDSS Requirements | 3 Months | Electrical Officer,Electrician,Electro Technical Officer,Junior Electrical Officer,Trainee Electrical Officer | Chief Engineer | HYUNDAI SAMHO HEAVY INDUSTRIES | SLD200-2 |  | 2026-11-18 | 2026-11-18 |  |  | Pending | Routine Test |  |  |  | 2026-08-18 |  | Generic |  |  | 1 - Code + Machinery + Component
Cap Quebec | Boarding Equipment | Pilot LadderPort1 | Pilot Ladder - General#1 | 5923 | Pilot Ladder Securing Arrangement - Inspection | Follow necessary Safety precautions Job Description - Securing shackles should be inspected for corrosion, for size and suitability and shackle pin secured by means of a split pin or similar arrangement - Pad eyes (mounting lug/ strong point) welded on the main deck should be inspected for damage or corrosion, and welds checked for excessive wear down or cracks. Reporting: - Mention Corrective actions taken - Upload relevant photos | 3 Months | Chief Officer | Master | JUNG-A MARINE | S909 |  | 2026-11-18 | 2026-11-18 |  |  | Pending | Inspection |  |  |  | 2026-08-18 |  | Generic |  |  | 1 - Code + Machinery + Component
Cap Quebec | Fuel Oil Storage and Transfer System | FO Storage and Transfer - Tanks#1 | FO Overflow TankC1 | 41 | Vent Head - Inspection | 1. Open up the vent head and check the condition of the mesh / screen, ball-float / float disc. The mesh/screen should be intact with no clogging or cracks. There should be no crack or damage to the ball/disc float. 2. The float disc should be checked that they are mounted on the guide and can freely move on its guide. The guide should be long enough to allow for free movement of the float disc without the disc coming out from guide 3. Check whether the float arrangement sealing gasket is firmly located in Place and in good condition without any cracks, chipping, breakage or wastage. 4. Check the vent head's structure(inside & outside) the stand-pipe for corrosion, damage, wastage. Incase the condition of coating has deteriorated, The internals and externals are to be thoroughly de-rusted and painted to ensure adequate protection. 5. Include atleast 2 photos of Vent Heads and its parts showing the condition before and after maintenance. 6. Any change of Screen, Disc, Float or any other part should be mentioned in Job Order. Reference: SMS Annex 1K | 3 Months | 2nd Engineer | Chief Engineer | SHIPYARD | NOT APPLICABLE |  | 2026-11-18 | 2026-11-18 |  |  | Pending | Inspection |  |  |  | 2026-08-18 |  | SMS |  |  | 1 - Code + Machinery + Component
Cap Quebec | Navigation Equipment | Clear View Screen#1 | Clear View Screen - General#1 | 1738 | Clear View Screen - Inspection | Inspection of Clear View ScreenSafety Procedure-------------------------Ensure To Comply Safety Procedure As Per The Company Policy.Procedure---------------Prevention maintenance1)It should be inspected the condition of a C.V.S glass.2)The connection between ginning and end of cables should be inspected by a circuit tester.3)The glass should be wiped by clean cloth.4)It should be inspected whether each connection-parts are tightly tighten.5)It should be inspected whether a C.V.S motor is normally operated6) Check nsulation of heatersProcedure Reference : 00000245.PDFPdf Page No: 42 | 3 Months | Electrical Officer,Electrician,Electro Technical Officer,Junior Electrical Officer,Trainee Electrical Officer | Chief Engineer | JUNG-A MARINE | KYJ-350-H |  | 2026-11-18 | 2026-11-18 |  |  | Pending | Inspection |  |  |  | 2026-08-18 |  | Instruction Manual |  | Clear View Screen_JUNG-A MARINE_KYJ-350-H__Inspection.pdf,Clear View Screen_JUNG-A MARINE_KYJ-350-H_Inspection.pdf | 1 - Code + Machinery + Component
Cap Quebec | Electrical Power | Auxiliary Engine#2 | Auxiliary Engine - General#1 | 6384 | AE Safety and Control System - Minor Periodic Inspection | Job Description: - Carry out a minor periodic inspection of the Auxiliary Engine Safety and Control System in accordance with the maker's instructions. - Visually inspect all safety and control system cables for signs of wear, abrasion, damage, overheating, corrosion, insulation deterioration, or loose connections. - Check cable routing to ensure cables are properly supported, protected, and free from chafing or mechanical damage. - Inspect cable supports, clamps, glands, conduits, and terminal boxes for security and good condition. - Verify the tightness of cable terminals and electrical connections, and rectify any loose connections as required. - Inspect all engine safety and control sensors for physical damage, corrosion, contamination, or loose mounting. - Verify sensors are securely mounted and correctly connected electrically. - Inspect sensor wiring, plugs, connectors, and junction boxes for integrity and signs of deterioration. - Check for oil ingress, moisture, overheating, or contamination around sensors and cable terminations. - Rectify minor deficiencies where practicable or report any defects requiring further maintenance. Tools Required: - Standard hand tools - Insulated screwdrivers - Flashlight / portable inspection lamp - Cleaning cloth - Multimeter (as applicable) Reporting: - Record the inspection details in PMS. - Mention the condition of sensors, cables, terminals, supports, glands, and electrical connections. - Record any signs of wear, overheating, corrosion, loose connections, or damaged components. - Always mention corrective actions taken. - Update spares consumed and attach relevant photos, if any. Reference: - Maker's Auxiliary Engine Safety & Control System Manual | 3 Months | Electrical Officer,Electrician,Electro Technical Officer,Junior Electrical Officer,Trainee Electrical Officer | Chief Engineer | YANMAR | 6EY22ALWS |  | 2026-11-18 | 2026-11-18 |  |  | Pending | Minor Periodic Inspection |  |  |  | 2026-08-18 |  | Instruction Manual |  |  | 1 - Code + Machinery + Component
Cap Quebec | Fuel Oil Service System | AE FO Supply Pump#1 | Motor - AE FO Supply Pump#1 | 602 | Motor & Starter - Minor Maintenance | Job DescriptionMotor Side Checks:Check condition of cable glands and securing arrangements.Inspect coupling / pump–motor flexible spider coupling (if applicable).Check cooling fan for damage, obstruction, and secure mounting.Record insulation resistance of the motor.Check motor foundation bolts for tightness.Inspect terminals and lugs for tightness and overheating marks.Check functioning of space heater.Inspect condition of insulators.Measure motor vibration if a vibration monitoring tool is available.Carry out necessary lubrication/greasing as per maker’s recommendation.Starter Panel Checks:Carry out inspection and cleaning of contactors.Check connections inside the starter panel for looseness.Clean the complete starter panel of dust and debris.Inspect inside motor terminal box for loose or damaged connections.Visually inspect starter panel for abnormalities, burns, or signs of overheating.Voltage Reducing Device (VRD) Functionality:Verify functionality of VRD by measuring the Open Circuit Voltage (OCV) at terminals.Record measured voltage reading.Compare with manufacturer’s recommended range and record test values.Tools & Materials RequiredCalibrated insulation resistance tester (megger)Calibrated multimeter/voltmeterTorque wrench and standard hand toolsVibration monitoring device (if available)Cleaning cloths, brushes, vacuum cleaner, and contact cleanerGrease/lubricant as per maker’s specificationPPEReportingRecord all inspection details and test values in PMS.Report corrective actions taken during motor and starter maintenance.Mention if any spares (lugs, bolts, coupling, grease, etc.) were consumed.Upload relevant photos of maintenance/defects found.ReferenceSMS Annex 1G – Electrical Equipment Maintenance. | 3 Months | Electrical Officer,Electrician,Electro Technical Officer,Junior Electrical Officer,Trainee Electrical Officer | Chief Engineer | HOYER | HMA2 90S-2 |  | 2026-11-18 | 2026-11-18 |  |  | Pending | Minor Maintenance |  |  |  | 2026-08-18 |  | SMS |  | Vibration Monitoring Guidance HAT QuickGuide.pdf | 1 - Code + Machinery + Component
Cap Quebec | Lubricating Oil Service System | ME LO Auto Backwash Filter#1 | Bypass Filter - ME LO Auto Backwash Filter#1 | 6690 | Filter - Cleaning | Safety Precautions: - Follow maker's recommended maintenance procedures and carry out necessary Inspection Job Description - Clean and Inspect Filter Elements - Inspect/Renew O-rings if required. - Check/ Observe for the condition of the Filter Elements before and after Cleaning Reporting: - Update spares consumed and attach relevant photos | 3 Months | 4th Engineer | Chief Engineer | BOLLFILTER | 8064 |  | 2026-11-19 | 2026-11-19 |  |  | Pending | Cleaning |  |  |  | 2026-08-19 |  | SMS |  |  | 1 - Code + Machinery + Component
Cap Quebec | Deck Lifting Appliances | Provision CranePort1 | Provision Crane - General#1 | 6651 | Provision Crane Wire Rope - Inspection | Inspection of Provision Crane Wire Rope Safety Procedure ------------------------- Ensure To Comply Safety Procedure As Per The Company Policy. Procedure --------------- 5.3 Maintenance Program. 1 Month /200 Hour Wire - Inspect due to corr. & wear. Rub length of wire with a cloth to detect broken strands. Procedure Reference:S909 O-39 6J-5138-001 PROVISION CRANE.pdf Section Name: 5.3 Maintenance Program. Pdf Page No:64 | 3 Months | Chief Officer | Master | ORIENTAL | HPC 070-0217 |  | 2026-11-19 | 2026-11-19 |  |  | Pending | Inspection |  |  |  | 2026-08-19 |  | Instruction Manual |  | Provision Crane - General_ORIENTAL_HPC 070-0217_Wire Rope_Inspection.pdf | 1 - Code + Machinery + Component
Cap Quebec | Deck Lifting Appliances | Cargo Hose Handling CranePort | Cargo Hose Handling Crane - General#1 | 10471 | Jib Crane Wire - Routine Inspection | Job Description ​Visually inspect the jib crane wire along its accessible length for broken wires, kinks, flattening, corrosion, abrasion, or bird-caging. Check condition of wire at critical areas such as drum, sheaves, and end terminations. Verify proper spooling on the drum and correct seating in sheaves. Check lubrication condition and ensure adequate greasing of the wire as per maker’s recommendations. Remove excess dirt or old grease before applying fresh grease, if required. Report any abnormal wear, damage, or deficiency observed. Tools Required Hand torch / portable inspection light Cleaning cloths / wire brush Approved wire rope grease Grease applicator / brush Camera / mobile device for photographic records Reporting Record inspection details in PMS. Always mention corrective actions taken, if any. Update with relevant photographs, where applicable. Clearly report any defects, lubrication carried out, or sections requiring attention. Raise follow-up or corrective maintenance jobs if required. References Maker’s manual for jib crane | 3 Months | Chief Officer | Master | ORIENTAL | HHC640-2021 |  | 2026-11-20 | 2026-11-20 |  |  | Pending | Inspection |  |  |  | 2026-08-20 |  | Generic |  |  | 1 - Code + Machinery + Component
Cap Quebec | Fuel Oil Service System | AE MGO Flushing Pump#1 | AE MGO Flushing Pump - General#1 | 3805 | Pump - Operation Test | Job Description A. General Pump Operation Test (Applicable to All Pumps) Start the pump and observe smooth start-up without abnormal vibration or noise. Check suction and discharge pressures against normal operating values. Measure and record motor amperage and compare with rated current. Inspect pump, motor, seals, flanges, and pipelines for: Leakage Overheating Abnormal noise or vibration Visually inspect for signs of damage, wear, or corrosion. B. Performance Parameter Monitoring Flow rate: Compare actual discharge flow with design/specification values. Pressure: Verify suction and discharge pressures against pump curve. Temperature: Monitor bearing and motor temperatures. Current draw: Confirm motor load is within acceptable limits. C. Pump Curve Verification Compare observed flow and pressure readings with the manufacturer’s pump performance curve. Investigate deviations which may indicate: Worn or damaged impeller Blocked suction or discharge lines Air ingress or cavitation D. Vibration & Condition Monitoring Observe vibration levels or measure using vibration monitoring equipment (if available). Check for signs of misalignment, imbalance, or bearing wear. E. Automation & Alarm Checks (If Applicable) Test remote operation from control system. Verify alarms for: Low pressure High temperature Motor overload Ballast Pump – Running Performance Check (As Applicable) Confirm smooth start-up and stable operation. Check suction and discharge pressures. Measure flow rate and motor amperage. Inspect for leaks, vibration, overheating, or abnormal noise. Review maintenance history for performance trends. Foam Pump – Operation Test (Every 3 Months) Functionally test fixed system audible alarms. Test fuel shut-off controls connected to fire protection systems. Flow-test foam and water pumps for: Correct pressure Required capacity Confirm adequate foam production at foam monitors/applicators. Flush all piping thoroughly with fresh water after testing. Top up foam tank to required level after completion. Reporting Record test results in PMS, including: Pressure, flow, current, and temperature readings Always mention corrective actions taken, if any. Update spares consumed with relevant photographs. Report any abnormal performance or alarm malfunction to the Chief Engineer. Reference Maker’s Maintenance Manual Pump Performance Curves | 3 Months | 2nd Engineer | Chief Engineer | IMO | AFM20R56GMW198 |  | 2026-11-20 | 2026-11-20 |  |  | Pending | Operation Test |  |  |  | 2026-08-20 |  | SMS |  |  | 1 - Code + Machinery + Component
Cap Quebec | Deck Lifting Appliances | Cargo Hose Handling CraneStarboard | Cargo Hose Handling Crane - General#1 | 10471 | Jib Crane Wire - Routine Inspection | Job Description ​Visually inspect the jib crane wire along its accessible length for broken wires, kinks, flattening, corrosion, abrasion, or bird-caging. Check condition of wire at critical areas such as drum, sheaves, and end terminations. Verify proper spooling on the drum and correct seating in sheaves. Check lubrication condition and ensure adequate greasing of the wire as per maker’s recommendations. Remove excess dirt or old grease before applying fresh grease, if required. Report any abnormal wear, damage, or deficiency observed. Tools Required Hand torch / portable inspection light Cleaning cloths / wire brush Approved wire rope grease Grease applicator / brush Camera / mobile device for photographic records Reporting Record inspection details in PMS. Always mention corrective actions taken, if any. Update with relevant photographs, where applicable. Clearly report any defects, lubrication carried out, or sections requiring attention. Raise follow-up or corrective maintenance jobs if required. References Maker’s manual for jib crane | 3 Months | Chief Officer | Master | ORIENTAL | HHC640-2021 |  | 2026-11-20 | 2026-11-20 |  |  | Pending | Inspection |  |  |  | 2026-08-20 |  | Generic |  |  | 1 - Code + Machinery + Component
Cap Quebec | Cargo Pumping System | Cargo Pump#1 | Cargo Pump - General#1 | 1755 | Cargo Pump Gear Coupling - Lubrication | Minor Periodic Lubrication of Cargo Oil Pump Gear Coupling Lubrication of Cargo Oil Pump Gear Coupling Safety Procedure ------------------------- Ensure To Comply Safety Procedure As Per The Company Policy. Procedure --------------- 1.Lubrication of gear coupling. Filling Method: -Clean away the old grease on the surface of gear, smear the new grease before assembling. -Remove the grease plug and grease up with grease gun after assembling. Note: Lubricate gear coupling initial operation after 3 months. | 2 Months | Electrical Officer,Electrician,Electro Technical Officer,Junior Electrical Officer,Trainee Electrical Officer | Chief Engineer | SHINKO | KV450-3A |  | 2026-11-21 | 2026-11-21 |  |  | Pending | Lubrication |  |  |  | 2026-09-21 |  | Instruction Manual |  |  | 1 - Code + Machinery + Component
Cap Quebec | Cargo Pumping System | Cargo Pump#3 | Cargo Pump - General#1 | 1755 | Cargo Pump Gear Coupling - Lubrication | Minor Periodic Lubrication of Cargo Oil Pump Gear Coupling Lubrication of Cargo Oil Pump Gear Coupling Safety Procedure ------------------------- Ensure To Comply Safety Procedure As Per The Company Policy. Procedure --------------- 1.Lubrication of gear coupling. Filling Method: -Clean away the old grease on the surface of gear, smear the new grease before assembling. -Remove the grease plug and grease up with grease gun after assembling. Note: Lubricate gear coupling initial operation after 3 months. | 2 Months | Electrical Officer,Electrician,Electro Technical Officer,Junior Electrical Officer,Trainee Electrical Officer | Chief Engineer | SHINKO | KV450-3A |  | 2026-11-21 | 2026-11-21 |  |  | Pending | Lubrication |  |  |  | 2026-09-21 |  | Instruction Manual |  |  | 1 - Code + Machinery + Component
Cap Quebec | Cargo Pumping System | Cargo Pump#2 | Cargo Pump - General#1 | 1755 | Cargo Pump Gear Coupling - Lubrication | Minor Periodic Lubrication of Cargo Oil Pump Gear Coupling Lubrication of Cargo Oil Pump Gear Coupling Safety Procedure ------------------------- Ensure To Comply Safety Procedure As Per The Company Policy. Procedure --------------- 1.Lubrication of gear coupling. Filling Method: -Clean away the old grease on the surface of gear, smear the new grease before assembling. -Remove the grease plug and grease up with grease gun after assembling. Note: Lubricate gear coupling initial operation after 3 months. | 2 Months | Electrical Officer,Electrician,Electro Technical Officer,Junior Electrical Officer,Trainee Electrical Officer | Chief Engineer | SHINKO | KV450-3A |  | 2026-11-21 | 2026-11-21 |  |  | Pending | Lubrication |  |  |  | 2026-09-21 |  | Instruction Manual |  |  | 1 - Code + Machinery + Component
Cap Quebec | Navigation Equipment | Navigation Light#1 | Navigational Light - General#1 | 4387 | Navigation Light and Background - Inspection | 1. Navigation Lights Verify both primary and secondary navigation lights are operational. Check primary and backup power supplies to the nav light controller. Inspect connections and internal fittings for corrosion or wear. Ensure lights are secured, watertight, and the glass lenses are clean and undamaged. Check the surface/background behind lights; paint black if required to improve visibility. Confirm availability of spare lamps meeting required specs for wattage, luminosity, and focal plane. Reference: COLREG Annex 1, SOLAS 43.2.3 2. Navigation Light Spares Check inventory and condition of spare navigation, anchor, and NUC lights. Verify power/fuel supply for spare lights (if applicable). Inspect spare shades and ensure spare bulbs are available onboard. Confirm portable navigation lights are operational and fitted with lanyards for hoisting. Reference: SOLAS 43.2.3 3. Navigation Light Console Test the console alarm for navigation light failure. Ensure power supply failure alarm is functional and gives audible/visual alert. Reference: SOLAS 43.2.3 Reporting: Record all observations and mention corrective actions taken. Update spare consumption, and upload photos where applicable. | 3 Months | 2nd Officer | Master | HYUNDAI SAMHO HEAVY INDUSTRIES | S909 |  | 2026-11-24 | 2026-11-24 |  |  | Pending | Inspection |  |  |  | 2026-08-24 |  | Generic |  |  | 1 - Code + Machinery + Component
Cap Quebec | Fuel Oil Storage and Transfer System | FO Storage and Transfer - Tanks#1 | FO Settling TankP2 | 2973 | FO Settling Tank Temperature High - Operation Test | Follow maker's recommended maintenance procedures and Safety precautions Job Description - Temperature sensor removed from sensor packet. - Place the temperature sensor into the temperature sensor calibration packet - Adjust the temperature setting in the calibrator to required alarm level - Check High temperature alarm Functioning properly. Reporting: - Mention Corrective actions taken - Update spares consumed and attach relevant photos References: Maker's Maintenance Procedures | 3 Months | Electrical Officer,Electrician,Electro Technical Officer,Junior Electrical Officer,Trainee Electrical Officer | Chief Engineer | SHIPYARD | NOT APPLICABLE |  | 2026-11-25 | 2026-11-25 |  |  | Pending | Operation Test |  |  |  | 2026-08-25 |  | Generic |  |  | 1 - Code + Machinery + Component
Cap Quebec | Steam and Condensate System | Boiler Water Circulating Pump#1 | Motor - Boiler Water Circulating Pump#1 | 602 | Motor & Starter - Minor Maintenance | Job DescriptionMotor Side Checks:Check condition of cable glands and securing arrangements.Inspect coupling / pump–motor flexible spider coupling (if applicable).Check cooling fan for damage, obstruction, and secure mounting.Record insulation resistance of the motor.Check motor foundation bolts for tightness.Inspect terminals and lugs for tightness and overheating marks.Check functioning of space heater.Inspect condition of insulators.Measure motor vibration if a vibration monitoring tool is available.Carry out necessary lubrication/greasing as per maker’s recommendation.Starter Panel Checks:Carry out inspection and cleaning of contactors.Check connections inside the starter panel for looseness.Clean the complete starter panel of dust and debris.Inspect inside motor terminal box for loose or damaged connections.Visually inspect starter panel for abnormalities, burns, or signs of overheating.Voltage Reducing Device (VRD) Functionality:Verify functionality of VRD by measuring the Open Circuit Voltage (OCV) at terminals.Record measured voltage reading.Compare with manufacturer’s recommended range and record test values.Tools & Materials RequiredCalibrated insulation resistance tester (megger)Calibrated multimeter/voltmeterTorque wrench and standard hand toolsVibration monitoring device (if available)Cleaning cloths, brushes, vacuum cleaner, and contact cleanerGrease/lubricant as per maker’s specificationPPEReportingRecord all inspection details and test values in PMS.Report corrective actions taken during motor and starter maintenance.Mention if any spares (lugs, bolts, coupling, grease, etc.) were consumed.Upload relevant photos of maintenance/defects found.ReferenceSMS Annex 1G – Electrical Equipment Maintenance. | 3 Months | Electrical Officer,Electrician,Electro Technical Officer,Junior Electrical Officer,Trainee Electrical Officer | Chief Engineer | HOYER | HMA2 132S1-2 |  | 2026-11-25 | 2026-11-25 |  |  | Pending | Minor Maintenance |  |  |  | 2026-08-25 |  | SMS |  | Vibration Monitoring Guidance HAT QuickGuide.pdf | 1 - Code + Machinery + Component
Cap Quebec | Inert Gas System | Inert Gas Uptake Plant#1 | Blower - Inert Gas Uptake Plant#2 > Motor - Blower#1 | 602 | Motor & Starter - Minor Maintenance | Job DescriptionMotor Side Checks:Check condition of cable glands and securing arrangements.Inspect coupling / pump–motor flexible spider coupling (if applicable).Check cooling fan for damage, obstruction, and secure mounting.Record insulation resistance of the motor.Check motor foundation bolts for tightness.Inspect terminals and lugs for tightness and overheating marks.Check functioning of space heater.Inspect condition of insulators.Measure motor vibration if a vibration monitoring tool is available.Carry out necessary lubrication/greasing as per maker’s recommendation.Starter Panel Checks:Carry out inspection and cleaning of contactors.Check connections inside the starter panel for looseness.Clean the complete starter panel of dust and debris.Inspect inside motor terminal box for loose or damaged connections.Visually inspect starter panel for abnormalities, burns, or signs of overheating.Voltage Reducing Device (VRD) Functionality:Verify functionality of VRD by measuring the Open Circuit Voltage (OCV) at terminals.Record measured voltage reading.Compare with manufacturer’s recommended range and record test values.Tools & Materials RequiredCalibrated insulation resistance tester (megger)Calibrated multimeter/voltmeterTorque wrench and standard hand toolsVibration monitoring device (if available)Cleaning cloths, brushes, vacuum cleaner, and contact cleanerGrease/lubricant as per maker’s specificationPPEReportingRecord all inspection details and test values in PMS.Report corrective actions taken during motor and starter maintenance.Mention if any spares (lugs, bolts, coupling, grease, etc.) were consumed.Upload relevant photos of maintenance/defects found.ReferenceSMS Annex 1G – Electrical Equipment Maintenance. | 3 Months | Electrical Officer,Electrician,Electro Technical Officer,Junior Electrical Officer,Trainee Electrical Officer | Chief Engineer | TAIYO ELECTRIC | TIT-315S |  | 2026-11-25 | 2026-11-25 |  |  | Pending | Minor Maintenance |  |  |  | 2026-08-25 |  | SMS |  | Vibration Monitoring Guidance HAT QuickGuide.pdf | 1 - Code + Machinery + Component
Cap Quebec | Bilge and Sludge System | Bilge and Sludge - Tanks#1 | Bilge Separated Oil TankP1 | 2874 | Waste Oil Service Tank Level - Operation Test | Test Alarm, W.O Tank Level High, Incinerator | 3 Months | Electrical Officer,Electrician,Electro Technical Officer,Junior Electrical Officer,Trainee Electrical Officer | Chief Engineer | SHIPYARD | NOT APPLICABLE |  | 2026-11-25 | 2026-11-25 |  |  | Pending | Operation Test |  |  |  | 2026-08-25 |  | Generic |  |  | 1 - Code + Machinery + Component
Cap Quebec | Bilge and Sludge System | Bilge Circulating Pump#1 | Motor - Bilge Circulating Pump#1 | 602 | Motor & Starter - Minor Maintenance | Job DescriptionMotor Side Checks:Check condition of cable glands and securing arrangements.Inspect coupling / pump–motor flexible spider coupling (if applicable).Check cooling fan for damage, obstruction, and secure mounting.Record insulation resistance of the motor.Check motor foundation bolts for tightness.Inspect terminals and lugs for tightness and overheating marks.Check functioning of space heater.Inspect condition of insulators.Measure motor vibration if a vibration monitoring tool is available.Carry out necessary lubrication/greasing as per maker’s recommendation.Starter Panel Checks:Carry out inspection and cleaning of contactors.Check connections inside the starter panel for looseness.Clean the complete starter panel of dust and debris.Inspect inside motor terminal box for loose or damaged connections.Visually inspect starter panel for abnormalities, burns, or signs of overheating.Voltage Reducing Device (VRD) Functionality:Verify functionality of VRD by measuring the Open Circuit Voltage (OCV) at terminals.Record measured voltage reading.Compare with manufacturer’s recommended range and record test values.Tools & Materials RequiredCalibrated insulation resistance tester (megger)Calibrated multimeter/voltmeterTorque wrench and standard hand toolsVibration monitoring device (if available)Cleaning cloths, brushes, vacuum cleaner, and contact cleanerGrease/lubricant as per maker’s specificationPPEReportingRecord all inspection details and test values in PMS.Report corrective actions taken during motor and starter maintenance.Mention if any spares (lugs, bolts, coupling, grease, etc.) were consumed.Upload relevant photos of maintenance/defects found.ReferenceSMS Annex 1G – Electrical Equipment Maintenance. | 3 Months | Electrical Officer,Electrician,Electro Technical Officer,Junior Electrical Officer,Trainee Electrical Officer | Chief Engineer | HOYER | MS 90S-6 |  | 2026-11-25 | 2026-11-25 |  |  | Pending | Minor Maintenance |  |  |  | 2026-08-25 |  | SMS |  | Vibration Monitoring Guidance HAT QuickGuide.pdf | 1 - Code + Machinery + Component
Cap Quebec | Mooring, Anchoring and Towing | Combined Mooring Winch Hydraulic UnitForward1 | Hydraulic Pump - Combined Mooring Winch Hydraulic Unit#2 > Motor - Hydraulic Pump#1 | 602 | Motor & Starter - Minor Maintenance | Job DescriptionMotor Side Checks:Check condition of cable glands and securing arrangements.Inspect coupling / pump–motor flexible spider coupling (if applicable).Check cooling fan for damage, obstruction, and secure mounting.Record insulation resistance of the motor.Check motor foundation bolts for tightness.Inspect terminals and lugs for tightness and overheating marks.Check functioning of space heater.Inspect condition of insulators.Measure motor vibration if a vibration monitoring tool is available.Carry out necessary lubrication/greasing as per maker’s recommendation.Starter Panel Checks:Carry out inspection and cleaning of contactors.Check connections inside the starter panel for looseness.Clean the complete starter panel of dust and debris.Inspect inside motor terminal box for loose or damaged connections.Visually inspect starter panel for abnormalities, burns, or signs of overheating.Voltage Reducing Device (VRD) Functionality:Verify functionality of VRD by measuring the Open Circuit Voltage (OCV) at terminals.Record measured voltage reading.Compare with manufacturer’s recommended range and record test values.Tools & Materials RequiredCalibrated insulation resistance tester (megger)Calibrated multimeter/voltmeterTorque wrench and standard hand toolsVibration monitoring device (if available)Cleaning cloths, brushes, vacuum cleaner, and contact cleanerGrease/lubricant as per maker’s specificationPPEReportingRecord all inspection details and test values in PMS.Report corrective actions taken during motor and starter maintenance.Mention if any spares (lugs, bolts, coupling, grease, etc.) were consumed.Upload relevant photos of maintenance/defects found.ReferenceSMS Annex 1G – Electrical Equipment Maintenance. | 3 Months | Electrical Officer,Electrician,Electro Technical Officer,Junior Electrical Officer,Trainee Electrical Officer | Chief Engineer | REGAL BELOIT | 250My-4 FR-B35 MTG |  | 2026-11-25 | 2026-11-25 |  |  | Pending | Minor Maintenance |  |  |  | 2026-08-25 |  | SMS |  | Vibration Monitoring Guidance HAT QuickGuide.pdf | 1 - Code + Machinery + Component
Cap Quebec | Cooling Fresh Water System | ME JCFW Pump#2 | Motor - ME JCFW Pump#1 | 602 | Motor & Starter - Minor Maintenance | Job DescriptionMotor Side Checks:Check condition of cable glands and securing arrangements.Inspect coupling / pump–motor flexible spider coupling (if applicable).Check cooling fan for damage, obstruction, and secure mounting.Record insulation resistance of the motor.Check motor foundation bolts for tightness.Inspect terminals and lugs for tightness and overheating marks.Check functioning of space heater.Inspect condition of insulators.Measure motor vibration if a vibration monitoring tool is available.Carry out necessary lubrication/greasing as per maker’s recommendation.Starter Panel Checks:Carry out inspection and cleaning of contactors.Check connections inside the starter panel for looseness.Clean the complete starter panel of dust and debris.Inspect inside motor terminal box for loose or damaged connections.Visually inspect starter panel for abnormalities, burns, or signs of overheating.Voltage Reducing Device (VRD) Functionality:Verify functionality of VRD by measuring the Open Circuit Voltage (OCV) at terminals.Record measured voltage reading.Compare with manufacturer’s recommended range and record test values.Tools & Materials RequiredCalibrated insulation resistance tester (megger)Calibrated multimeter/voltmeterTorque wrench and standard hand toolsVibration monitoring device (if available)Cleaning cloths, brushes, vacuum cleaner, and contact cleanerGrease/lubricant as per maker’s specificationPPEReportingRecord all inspection details and test values in PMS.Report corrective actions taken during motor and starter maintenance.Mention if any spares (lugs, bolts, coupling, grease, etc.) were consumed.Upload relevant photos of maintenance/defects found.ReferenceSMS Annex 1G – Electrical Equipment Maintenance. | 3 Months | Electrical Officer,Electrician,Electro Technical Officer,Junior Electrical Officer,Trainee Electrical Officer | Chief Engineer | HOYER | HMC2 180L-4 |  | 2026-11-25 | 2026-11-25 |  |  | Pending | Minor Maintenance |  |  |  | 2026-08-25 |  | SMS |  | Vibration Monitoring Guidance HAT QuickGuide.pdf | 1 - Code + Machinery + Component
Cap Quebec | Cargo Handling System | Cargo Handling - Tanks#1 | Cargo TankP4 | 6161 | Cargo Heating Coil - Minor Periodic Testing | Job Description: Carry out minor periodic testing of cargo heating coils prior to the carriage of heated cargo and at 3-monthly intervals. Perform pressure testing at normal working pressure using: Steam or Compressed air, as applicable Conduct testing strictly in accordance with maker’s instructions. Test associated systems, including: Heating steam lines Condensate return lines Valves and connections Monitor for any leakage, pressure drop, or abnormal behaviour during testing. Immediately rectify any defects identified during testing and keep the Office informed of significant findings. Ensure lagging / insulation of the heating system is intact and maintained to prevent heat loss. Restore the system to normal operational condition after testing. Tools Required: PPE (gloves, goggles, protective clothing) Maker’s maintenance manual Pressure gauges Steam supply / compressed air source Soap solution / leak detection method Hand tools (spanners, valves keys) Communication equipment Reporting: Always mention corrective actions taken. Record pressure test details and results in PMS. Maintain test and maintenance records onboard. Report any major defects or abnormalities to the Chief Engineer / Master and inform the Office as required. Update spares renewed or repaired, if any, with relevant photos. References: Maker’s Maintenance Instructions – Cargo Heating System SMS 4.17 CARGO HEATING PROCEDURES | 3 Months | 2nd Engineer,Chief Officer | Chief Engineer,Master | SHIPYARD | NOT APPLICABLE |  | 2026-11-25 | 2026-11-25 |  |  | Pending | Minor Periodic Testing |  |  |  | 2026-08-25 |  | Generic |  |  | 1 - Code + Machinery + Component
Cap Quebec | Storage and workshop | Workshop Machinery#1 | Fuel Valve Testing Machine#1 | 7 | Fuel Valve Testing Machine - Inspection | Job Description: - Inspect the fuel valve testing machine for general condition and cleanliness. - Check the performance of the testing pump and ensure it develops the required test pressure. - Inspect the hydraulic pump, pressure gauge, hoses, pipes, and fittings for leakage or damage (as applicable). - Verify the accuracy and condition of the pressure gauge and calibration status (as applicable). - Check the operation of the pressure release valve and control valves (as applicable). - Inspect seals, O-rings, and hydraulic oil level, and replenish if required (as applicable). - Operate the testing machine and verify smooth pressure build-up and release without leakage or abnormal noise. - Clean the testing machine and surrounding area after inspection. Tools Required: - Standard hand tools (spanner / screwdriver set) - Flashlight / portable inspection lamp - Cleaning cloth / lint-free rags - Hydraulic oil (as applicable) - Pressure gauge calibration equipment (as applicable) Reporting: - Record the inspection details in PMS. - Mention the condition and performance of the fuel valve testing pump, pressure gauge, and hydraulic components (as applicable). - Always mention corrective actions taken. - Update spares consumed and attach relevant photos, if any. Reference: - SMS Annex 1F - Maker's Instruction Manual | 3 Months | 3rd Engineer | Chief Engineer | HANMI HYDRAULIC MACHINERY | VTUE-2000 |  | 2026-11-25 | 2026-11-25 |  |  | Pending | Inspection |  |  |  | 2026-08-25 |  | SMS |  |  | 1 - Code + Machinery + Component
Cap Quebec | Electrical Power | Auxiliary Engine#2 | Auxiliary Engine - LO System#1 | 5668 | AE Lubricating Oil - Shore Analysis | Shore Analysis on AE Lubricating Oil Safety Procedure ------------------------- Ensure To Comply Safety Procedure As Per The Company Policy. Procedure --------------- 1.Lubricating oil: - Conduct shore analysis on Lubricating Oil Exchange of lub. oil has to be based on the laboratory analysis results. Representative Samples, drafted from a standard sampling point, should be forwarded at appropriate intervals at least once every three months depending on the running mode and the results of last analysis. Samples must be representative of oil circulating in lubricating oil system. Sampling points, for each system should be located in accordance with sampling kit instructions and each sampling point should be properly and conspicuously marked and identified. Sampling point must be after lube oil filter or cooler. Position of filter or cooler sampling point is noted on sample bottle and same sampling point used for future sampling. If sampling point is located in branch pipes line must be purged before taking sample. Following should be considered when locating sampling points: - Cold oil samples should not be taken. - Samples: Are drawn from a point on discharge side of lube oil pump, near to engine and with oil circulating. - Are not taken from: - Stagnant lines. - Purifiers or coalescer suction or discharges. - Are dispatched to selected laboratory using bottles and labels provided with sampling kit. Labels are to be fully completed with all pertinent information and together with sample bottles should be handed to agent at dispatch port for further handling (onward mailing). Chief Engineer ensures there is adequate supply of sample bottles and labels onboard. A continuous record of lubrication analysis reports is maintained on vessel. At any other shorter intervals, oil samples should be forwarded as may be instructed by the Superintendent or based on observations, after consulting the Superintendent. Upon receipt of the lube oil analysis results, necessity of LO renewal is evaluated based on Maker's criteria. Technical department should be in any case consulted prior to exchange. Procedure reference :Auxiliary Engine - LO System_Lubricating Oil_YANMAR DIESEL ENGINE_6EY22(A)LW_Shore Analysis.pdf Section: Scheduled inspection Pdf Page no : 1 | 3 Months | 3rd Engineer,4th Engineer (Senior) | Chief Engineer | YANMAR | 6EY22ALWS |  | 2026-11-25 | 2026-11-25 |  |  | Pending | Shore Analysis |  |  |  | 2026-08-25 |  | Instruction Manual |  | Auxiliary Engine - LO System_Lubricating Oil_YANMAR DIESEL ENGINE_6EY22(A)LW_Shore Analysis.pdf | 1 - Code + Machinery + Component
Cap Quebec | Heating Ventilation and Air Conditioning | Workshop Packaged AC#1 | Workshop Packaged AC - General#1 | 523 | Packaged AC - Maintenance | Clean Air Filters A/C Evaporator | 3 Months | 2nd Engineer | Chief Engineer | HI AIR KOREA | HIP-05WGE |  | 2026-11-25 | 2026-11-25 |  |  | Pending | Maintenance |  |  |  | 2026-08-25 |  | Generic |  |  | 1 - Code + Machinery + Component
Cap Quebec | Bilge and Sludge System | Clean Drain Discharge Pump#1 | Motor - Clean Drain Discharge Pump#1 | 602 | Motor & Starter - Minor Maintenance | Job DescriptionMotor Side Checks:Check condition of cable glands and securing arrangements.Inspect coupling / pump–motor flexible spider coupling (if applicable).Check cooling fan for damage, obstruction, and secure mounting.Record insulation resistance of the motor.Check motor foundation bolts for tightness.Inspect terminals and lugs for tightness and overheating marks.Check functioning of space heater.Inspect condition of insulators.Measure motor vibration if a vibration monitoring tool is available.Carry out necessary lubrication/greasing as per maker’s recommendation.Starter Panel Checks:Carry out inspection and cleaning of contactors.Check connections inside the starter panel for looseness.Clean the complete starter panel of dust and debris.Inspect inside motor terminal box for loose or damaged connections.Visually inspect starter panel for abnormalities, burns, or signs of overheating.Voltage Reducing Device (VRD) Functionality:Verify functionality of VRD by measuring the Open Circuit Voltage (OCV) at terminals.Record measured voltage reading.Compare with manufacturer’s recommended range and record test values.Tools & Materials RequiredCalibrated insulation resistance tester (megger)Calibrated multimeter/voltmeterTorque wrench and standard hand toolsVibration monitoring device (if available)Cleaning cloths, brushes, vacuum cleaner, and contact cleanerGrease/lubricant as per maker’s specificationPPEReportingRecord all inspection details and test values in PMS.Report corrective actions taken during motor and starter maintenance.Mention if any spares (lugs, bolts, coupling, grease, etc.) were consumed.Upload relevant photos of maintenance/defects found.ReferenceSMS Annex 1G – Electrical Equipment Maintenance. | 3 Months | Electrical Officer,Electrician,Electro Technical Officer,Junior Electrical Officer,Trainee Electrical Officer | Chief Engineer | HOYER | MS 90S-2 |  | 2026-11-25 | 2026-11-25 |  |  | Pending | Minor Maintenance |  |  |  | 2026-08-25 |  | SMS |  | Vibration Monitoring Guidance HAT QuickGuide.pdf | 1 - Code + Machinery + Component
Cap Quebec | Heating Ventilation and Air Conditioning | HVAC - Ventilation Fans#1 | ER Ventilation Fan#3 | 7380 | Vent - Inspection | Inspection of Vent Safety Procedure ------------------------- Ensure To Comply Safety Procedure As Per The Company Policy. Procedure --------------- MAINTENANCE The frequency of maintenance depends on the operating mode, the environmental conditions and the required reliability. Check that the vent operates smoothly. This has to be done at least every 6 months. All movable parts have to be protected from corrosion and icing. The spindle and the bearings have to be kept well greased with ""Molycote"". Check sealing rubber for brittleness. During paint work ensure that the easy rotation of the cowl is not impaired. Procedure Reference:(M-44) E-R VENT FANS.PDF Section Name:MAINTENANCE Pdf Page No:56 | 3 Months | 2nd Engineer | Chief Engineer | DAEYANG ELECTRIC | M8L5/0/1250 |  | 2026-11-25 | 2026-11-25 |  |  | Pending | Inspection |  |  |  | 2026-08-25 |  | Generic |  | ER Ventilation Fan_DAEYANG ELECTRIC_M8L5-0-1250_Vent_Inspection.pdf | 1 - Code + Machinery + Component
Cap Quebec | Waste Handling | Sewage Treatment Plant#1 | Sewage Treatment Plant - Alarms and Trips#1 | 5693 | Alarms and Trips - Sewage Plant (Vaccum Type) | Test - Discharge pump auto cut in function Test - Discharge pump auto cut out function Test - Tank Level High Alarm Test - Blower failure Alarm, sewage plant (vacuum type) Test - Low Vacuum Alarm Test - Tank level low alarm, sewage plant (vacuum type) | 3 Months | Electrical Officer,Electrician,Electro Technical Officer,Junior Electrical Officer,Trainee Electrical Officer | Chief Engineer | IL SEUNG | ISB-06 |  | 2026-11-25 | 2026-11-25 |  |  | Pending | Operation Test |  |  |  | 2026-08-25 |  | SMS |  |  | 1 - Code + Machinery + Component
Cap Quebec | Cargo Pumping System | COPT#1 | Governor - COPT#1 | 5440 | Cargo Oil Pump Governor - Routine Inspection | Routine Inspection of Cargo Oil Pump Governor Safety Procedure ------------------------- Ensure To Comply Safety Procedure As Per The Company Policy. Procedure --------------- Every 3 months, Emergency trip device: Confirm that each trip properly acts and closes governor valve to stop turbine. Procedure Reference:S909 O-75 6T-9411-005 & 009 & 010 & 011 CARGO PUMPING SYSTEM.pdf Section Name:3. MAINTENANCE CHECK LIST FOR REGULAR INSPECTION Pdf Page No:142 | 3 Months | Electrical Officer,Electrician,Electro Technical Officer,Junior Electrical Officer,Trainee Electrical Officer | Chief Engineer | WOODWARD | UG25+ |  | 2026-11-25 | 2026-11-25 |  |  | Pending | Routine Inspection |  |  |  | 2026-08-25 |  | Instruction Manual |  | Governor - COPT_WOODWARD_UG25+_Routine Inspection.pdf | 1 - Code + Machinery + Component
Cap Quebec | Compressed Air System | Control Air Dryer#2 | Control Air Dryer - General#1 | 1687 | Control Air Dryer Auto Drain Valve - Operation Test | Job Description Inspect the auto drain valve of the control air dryer for general condition. Check the operation of the automatic drain valve to ensure proper discharge of accumulated condensate. Verify that the drain valve opens and closes correctly without blockage (as applicable). Inspect the drain piping and connections for leakage or obstruction (as applicable). Inspect / overhaul the drain arrangement of the control air dryer (Refrigeration / Adsorption type as applicable). Ensure the drain system effectively removes moisture from the control air system. Clean the drain valve and surrounding area if required (as applicable). Tools Required Standard spanner / wrench set Flashlight / portable inspection lamp Cleaning cloth / rags Air line cleaning tools (as applicable) Reporting Record the operation test results in PMS. Always mention corrective actions taken. Update spares consumed with relevant photos, if any. Reference SMS Annex 1F Maker’s Instruction Manual for Control Air Dryer | 3 Months | 2nd Engineer | Chief Engineer | KYUNG NAM DRYER | KHDM-100 |  | 2026-11-25 | 2026-11-25 |  |  | Pending | Operation Test |  |  |  | 2026-08-25 |  | SMS |  |  | 1 - Code + Machinery + Component
Cap Quebec | Ballast System | Ballast System - Tanks#1 | Ballast Water TankS3 | 41 | Vent Head - Inspection | 1. Open up the vent head and check the condition of the mesh / screen, ball-float / float disc. The mesh/screen should be intact with no clogging or cracks. There should be no crack or damage to the ball/disc float. 2. The float disc should be checked that they are mounted on the guide and can freely move on its guide. The guide should be long enough to allow for free movement of the float disc without the disc coming out from guide 3. Check whether the float arrangement sealing gasket is firmly located in Place and in good condition without any cracks, chipping, breakage or wastage. 4. Check the vent head's structure(inside & outside) the stand-pipe for corrosion, damage, wastage. Incase the condition of coating has deteriorated, The internals and externals are to be thoroughly de-rusted and painted to ensure adequate protection. 5. Include atleast 2 photos of Vent Heads and its parts showing the condition before and after maintenance. 6. Any change of Screen, Disc, Float or any other part should be mentioned in Job Order. Reference: SMS Annex 1K | 3 Months | Chief Officer | Master | SHIPYARD | NOT APPLICABLE |  | 2026-11-25 | 2026-11-25 |  |  | Pending | Inspection |  |  |  | 2026-08-25 |  | SMS |  |  | 1 - Code + Machinery + Component
Cap Quebec | Fuel Oil Service System | Auxiliary Boiler FO Supply Pump#2 | Motor - Auxiliary Boiler FO Supply Pump#1 | 602 | Motor & Starter - Minor Maintenance | Job DescriptionMotor Side Checks:Check condition of cable glands and securing arrangements.Inspect coupling / pump–motor flexible spider coupling (if applicable).Check cooling fan for damage, obstruction, and secure mounting.Record insulation resistance of the motor.Check motor foundation bolts for tightness.Inspect terminals and lugs for tightness and overheating marks.Check functioning of space heater.Inspect condition of insulators.Measure motor vibration if a vibration monitoring tool is available.Carry out necessary lubrication/greasing as per maker’s recommendation.Starter Panel Checks:Carry out inspection and cleaning of contactors.Check connections inside the starter panel for looseness.Clean the complete starter panel of dust and debris.Inspect inside motor terminal box for loose or damaged connections.Visually inspect starter panel for abnormalities, burns, or signs of overheating.Voltage Reducing Device (VRD) Functionality:Verify functionality of VRD by measuring the Open Circuit Voltage (OCV) at terminals.Record measured voltage reading.Compare with manufacturer’s recommended range and record test values.Tools & Materials RequiredCalibrated insulation resistance tester (megger)Calibrated multimeter/voltmeterTorque wrench and standard hand toolsVibration monitoring device (if available)Cleaning cloths, brushes, vacuum cleaner, and contact cleanerGrease/lubricant as per maker’s specificationPPEReportingRecord all inspection details and test values in PMS.Report corrective actions taken during motor and starter maintenance.Mention if any spares (lugs, bolts, coupling, grease, etc.) were consumed.Upload relevant photos of maintenance/defects found.ReferenceSMS Annex 1G – Electrical Equipment Maintenance. | 3 Months | Electrical Officer,Electrician,Electro Technical Officer,Junior Electrical Officer,Trainee Electrical Officer | Chief Engineer | HYUNDAI SAMHO HEAVY INDUSTRIES | S909 |  | 2026-11-25 | 2026-11-25 |  |  | Pending | Minor Maintenance |  |  |  | 2026-08-25 |  | SMS |  | Vibration Monitoring Guidance HAT QuickGuide.pdf | 1 - Code + Machinery + Component
Cap Quebec | Cooling Sea Water System | Auxiliary CSW Pump#1 | Motor - Auxiliary CSW Pump#1 | 602 | Motor & Starter - Minor Maintenance | Job DescriptionMotor Side Checks:Check condition of cable glands and securing arrangements.Inspect coupling / pump–motor flexible spider coupling (if applicable).Check cooling fan for damage, obstruction, and secure mounting.Record insulation resistance of the motor.Check motor foundation bolts for tightness.Inspect terminals and lugs for tightness and overheating marks.Check functioning of space heater.Inspect condition of insulators.Measure motor vibration if a vibration monitoring tool is available.Carry out necessary lubrication/greasing as per maker’s recommendation.Starter Panel Checks:Carry out inspection and cleaning of contactors.Check connections inside the starter panel for looseness.Clean the complete starter panel of dust and debris.Inspect inside motor terminal box for loose or damaged connections.Visually inspect starter panel for abnormalities, burns, or signs of overheating.Voltage Reducing Device (VRD) Functionality:Verify functionality of VRD by measuring the Open Circuit Voltage (OCV) at terminals.Record measured voltage reading.Compare with manufacturer’s recommended range and record test values.Tools & Materials RequiredCalibrated insulation resistance tester (megger)Calibrated multimeter/voltmeterTorque wrench and standard hand toolsVibration monitoring device (if available)Cleaning cloths, brushes, vacuum cleaner, and contact cleanerGrease/lubricant as per maker’s specificationPPEReportingRecord all inspection details and test values in PMS.Report corrective actions taken during motor and starter maintenance.Mention if any spares (lugs, bolts, coupling, grease, etc.) were consumed.Upload relevant photos of maintenance/defects found.ReferenceSMS Annex 1G – Electrical Equipment Maintenance. | 3 Months | Electrical Officer,Electrician,Electro Technical Officer,Junior Electrical Officer,Trainee Electrical Officer | Chief Engineer | HOYER | Y2E2 225M-4 |  | 2026-11-25 | 2026-11-25 |  |  | Pending | Minor Maintenance |  |  |  | 2026-08-25 |  | SMS |  | Vibration Monitoring Guidance HAT QuickGuide.pdf | 1 - Code + Machinery + Component
Cap Quebec | Electrical Power | Auxiliary Engine#2 | Governor - AE#1 | 10139 | AE Governor Motor - Check | Safety Procedure Ensure To Comply Safety Procedure As Per The Company Policy. Job Description : AE Governor Motor to be checked This test needs to be done at No-load condition Two persons are required along with Walkie Talkie ( one in ECR and one in front of Aux Engine governor) We need to check physical movement of governor motor knob which is fitted on governor and which rotates with change of load. Important point is to ensure that RPM should not be increased so much that it leads to over speed trip. The person in ECR needs to operate governor motor knob very slowly and keep monitoring frequency. Keep checking with 2nd person standing near governor to confirm whether governor knob is turning clockwise or anti-clock wise direction. The person standing near should keep an eye on governor knob movement and also keep checking RPM to ensure that RPM does not reach to overspeed trip RPM. Reporting: - Always mention Corrective actions taken | 3 Months | 3rd Engineer | Chief Engineer | HYUNDAI SAMHO HEAVY INDUSTRIES | S909 |  | 2026-11-25 | 2026-11-25 |  |  | Pending | Check |  |  |  | 2026-08-25 |  | Generic |  |  | 1 - Code + Machinery + Component
Cap Quebec | Heating Ventilation and Air Conditioning | HVAC - Ventilation Fans#1 | Sundry Exhaust Fan#1 > Motor - Sundry Exhaust Fan#1 | 602 | Motor & Starter - Minor Maintenance | Job DescriptionMotor Side Checks:Check condition of cable glands and securing arrangements.Inspect coupling / pump–motor flexible spider coupling (if applicable).Check cooling fan for damage, obstruction, and secure mounting.Record insulation resistance of the motor.Check motor foundation bolts for tightness.Inspect terminals and lugs for tightness and overheating marks.Check functioning of space heater.Inspect condition of insulators.Measure motor vibration if a vibration monitoring tool is available.Carry out necessary lubrication/greasing as per maker’s recommendation.Starter Panel Checks:Carry out inspection and cleaning of contactors.Check connections inside the starter panel for looseness.Clean the complete starter panel of dust and debris.Inspect inside motor terminal box for loose or damaged connections.Visually inspect starter panel for abnormalities, burns, or signs of overheating.Voltage Reducing Device (VRD) Functionality:Verify functionality of VRD by measuring the Open Circuit Voltage (OCV) at terminals.Record measured voltage reading.Compare with manufacturer’s recommended range and record test values.Tools & Materials RequiredCalibrated insulation resistance tester (megger)Calibrated multimeter/voltmeterTorque wrench and standard hand toolsVibration monitoring device (if available)Cleaning cloths, brushes, vacuum cleaner, and contact cleanerGrease/lubricant as per maker’s specificationPPEReportingRecord all inspection details and test values in PMS.Report corrective actions taken during motor and starter maintenance.Mention if any spares (lugs, bolts, coupling, grease, etc.) were consumed.Upload relevant photos of maintenance/defects found.ReferenceSMS Annex 1G – Electrical Equipment Maintenance. | 3 Months | Electrical Officer,Electrician,Electro Technical Officer,Junior Electrical Officer,Trainee Electrical Officer | Chief Engineer | ABB | M2QA90 L4A |  | 2026-11-25 | 2026-11-25 |  |  | Pending | Minor Maintenance |  |  |  | 2026-08-25 |  | SMS |  | Vibration Monitoring Guidance HAT QuickGuide.pdf | 1 - Code + Machinery + Component
Cap Quebec | Fresh Water System | Fresh Water Hydrophore System#1 | FW Hydrophore Pump - FW Hydrophore System#1 > Motor - FW Hydrophore Pump#1 | 602 | Motor & Starter - Minor Maintenance | Job DescriptionMotor Side Checks:Check condition of cable glands and securing arrangements.Inspect coupling / pump–motor flexible spider coupling (if applicable).Check cooling fan for damage, obstruction, and secure mounting.Record insulation resistance of the motor.Check motor foundation bolts for tightness.Inspect terminals and lugs for tightness and overheating marks.Check functioning of space heater.Inspect condition of insulators.Measure motor vibration if a vibration monitoring tool is available.Carry out necessary lubrication/greasing as per maker’s recommendation.Starter Panel Checks:Carry out inspection and cleaning of contactors.Check connections inside the starter panel for looseness.Clean the complete starter panel of dust and debris.Inspect inside motor terminal box for loose or damaged connections.Visually inspect starter panel for abnormalities, burns, or signs of overheating.Voltage Reducing Device (VRD) Functionality:Verify functionality of VRD by measuring the Open Circuit Voltage (OCV) at terminals.Record measured voltage reading.Compare with manufacturer’s recommended range and record test values.Tools & Materials RequiredCalibrated insulation resistance tester (megger)Calibrated multimeter/voltmeterTorque wrench and standard hand toolsVibration monitoring device (if available)Cleaning cloths, brushes, vacuum cleaner, and contact cleanerGrease/lubricant as per maker’s specificationPPEReportingRecord all inspection details and test values in PMS.Report corrective actions taken during motor and starter maintenance.Mention if any spares (lugs, bolts, coupling, grease, etc.) were consumed.Upload relevant photos of maintenance/defects found.ReferenceSMS Annex 1G – Electrical Equipment Maintenance. | 3 Months | Electrical Officer,Electrician,Electro Technical Officer,Junior Electrical Officer,Trainee Electrical Officer | Chief Engineer | WILO | TEFC |  | 2026-11-25 | 2026-11-25 |  |  | Pending | Minor Maintenance |  |  |  | 2026-08-25 |  | SMS |  | Vibration Monitoring Guidance HAT QuickGuide.pdf | 1 - Code + Machinery + Component
Cap Quebec | Cargo Handling System | Cargo Handling - Pipes, Valves and Fittings#1 | Pipes, Valves and Fittings - General#1 | 127 | Tank Cleaning Equipment Hose Continuity Test - Operation Test/Inspection | Follow maker's recommended maintenance procedures and Safety PrecautionsJob Description:-Check Hose Continuity Test Tank Cleaning EquipmentReporting: - Always mention Corrective actions taken - Update spares consumed if any with relevant photosReference : SMS TMM Annex 1J | 3 Months | Electrical Officer,Electrician,Electro Technical Officer,Junior Electrical Officer,Trainee Electrical Officer | Chief Engineer | HYUNDAI SAMHO HEAVY INDUSTRIES | S909 |  | 2026-11-25 | 2026-11-25 |  |  | Pending | Operation Test |  |  |  | 2026-08-25 |  | SMS |  |  | 1 - Code + Machinery + Component
Cap Quebec | Deck Lifting Appliances | Cargo Hose Handling CraneStarboard | Cargo Hose Handling Crane - General#1 | 10470 | Jib Crane Hook - Major Routine Inspection | Follow maker's recommended maintenance procedures and Safety precautions Job Description Check Hook Swivel & Safety Catch Reporting: - Always mention Corrective actions taken - Update with relevant photos if any ---------------------------------------------------------------------- HOSE HANDLING CRANE INSPECTION Flexible Hydraulic Hoses inspection, test and renewal Visual Inspection: Any of the following conditions require immediate shut down and replacement of the hose assembly: · Fitting slippage on hose. · Damaged, cracked or charred hose. · Cracked, damaged or badly corroded fittings. · Leaks at fitting or in hose. · Kinked, crushed, flattened or twisted hoses. · Blistered, soft, degraded or loose covers. The following items must be tightened, repaired, corrected or replaced as required: · Leaking fittings. · Worn clamps, guards or shields. · System fluid level, fluid type and any air entrapment. CRANES TESTING Derricks, cranes are examined by the Chief Officer at intervals not exceeding six months.Examination should include all component parts including blocks, sheaves, shackles, lifting hooks, runner wires, topping lift wires, guy ropes/wires etc. Chain blocks, tackles, hooks and swivels are thoroughly examined by the Chief Engineer at intervals not exceeding six months. Details and results of all tests and examinations are recorded. A 3-monthly cargo gear inspection / maintenance is required to be carried out by the shipboard personnel, and to be recorded in the Official Drill Record Book , issued by Hellenic Republic. During Cranes testing special attention to be payed on the proper working condition of all limit switches available --------------------------------------- 3 Months Maintenance for Crane Carry out inspection on the crane 1. Grease all greasing point inlcude wire sheaves, cylinders, el. motor, bearings and docking head. 2. Apply grease into the wire, inspect wire for corrosion and damaged , Check if wire is properly secured to winch drum, check torque. 3. Apply special grease to slew gear drive pinion and ring tooth. 4. Inspect slew motor for any sign of abnormal noise, vibration and leaks. Tighten bolts if required , Inspect general condition (paint leaks, corrosion. 5. Inspect slew gearbox gear oil level. 6. Inspect electric motor and hydraulic pump for any sign of abnormal noise, vibration, leaks. Tighten bolts if required , Inspect general condition (paint leaks, corrosion.) 7. Check sliding surface for wear (if mounted) Document reference : Instruction manual for Hose Handling / Provision crane. | 3 Months | Chief Officer | Master | ORIENTAL | HHC640-2021 |  | 2026-11-25 | 2026-11-25 |  |  | Pending | Inspection |  |  |  | 2026-08-25 |  | Generic |  |  | 1 - Code + Machinery + Component
Cap Quebec | Ballast System | Ballast System - Tanks#1 | Ballast Water TankP3 | 41 | Vent Head - Inspection | 1. Open up the vent head and check the condition of the mesh / screen, ball-float / float disc. The mesh/screen should be intact with no clogging or cracks. There should be no crack or damage to the ball/disc float. 2. The float disc should be checked that they are mounted on the guide and can freely move on its guide. The guide should be long enough to allow for free movement of the float disc without the disc coming out from guide 3. Check whether the float arrangement sealing gasket is firmly located in Place and in good condition without any cracks, chipping, breakage or wastage. 4. Check the vent head's structure(inside & outside) the stand-pipe for corrosion, damage, wastage. Incase the condition of coating has deteriorated, The internals and externals are to be thoroughly de-rusted and painted to ensure adequate protection. 5. Include atleast 2 photos of Vent Heads and its parts showing the condition before and after maintenance. 6. Any change of Screen, Disc, Float or any other part should be mentioned in Job Order. Reference: SMS Annex 1K | 3 Months | Chief Officer | Master | SHIPYARD | NOT APPLICABLE |  | 2026-11-25 | 2026-11-25 |  |  | Pending | Inspection |  |  |  | 2026-08-25 |  | SMS |  |  | 1 - Code + Machinery + Component
Cap Quebec | Ship Computers | Main Server#1 | Main Server - General#1 | 4684 | Cyber Security - Routine Inspection | 1. Checking Of Network Configurations2. Checking Condition Of The Open Router Portskindly Refer Attached 22.1 Cyber Safety And Security Management.Docx | 3 Months | Electrical Officer,Electrician,Electro Technical Officer,Junior Electrical Officer,Trainee Electrical Officer | Master | HYUNDAI SAMHO HEAVY INDUSTRIES | S909 |  | 2026-11-25 | 2026-11-25 |  |  | Pending | Routine Inspection |  |  |  | 2026-08-25 |  | SMS |  |  | 1 - Code + Machinery + Component
Cap Quebec | Propulsion Power | Main Engine - WX#1 | Turning Gear - Main Engine#1 > Motor - Turning Gear#1 | 602 | Motor & Starter - Minor Maintenance | Job DescriptionMotor Side Checks:Check condition of cable glands and securing arrangements.Inspect coupling / pump–motor flexible spider coupling (if applicable).Check cooling fan for damage, obstruction, and secure mounting.Record insulation resistance of the motor.Check motor foundation bolts for tightness.Inspect terminals and lugs for tightness and overheating marks.Check functioning of space heater.Inspect condition of insulators.Measure motor vibration if a vibration monitoring tool is available.Carry out necessary lubrication/greasing as per maker’s recommendation.Starter Panel Checks:Carry out inspection and cleaning of contactors.Check connections inside the starter panel for looseness.Clean the complete starter panel of dust and debris.Inspect inside motor terminal box for loose or damaged connections.Visually inspect starter panel for abnormalities, burns, or signs of overheating.Voltage Reducing Device (VRD) Functionality:Verify functionality of VRD by measuring the Open Circuit Voltage (OCV) at terminals.Record measured voltage reading.Compare with manufacturer’s recommended range and record test values.Tools & Materials RequiredCalibrated insulation resistance tester (megger)Calibrated multimeter/voltmeterTorque wrench and standard hand toolsVibration monitoring device (if available)Cleaning cloths, brushes, vacuum cleaner, and contact cleanerGrease/lubricant as per maker’s specificationPPEReportingRecord all inspection details and test values in PMS.Report corrective actions taken during motor and starter maintenance.Mention if any spares (lugs, bolts, coupling, grease, etc.) were consumed.Upload relevant photos of maintenance/defects found.ReferenceSMS Annex 1G – Electrical Equipment Maintenance. | 3 Months | Electrical Officer,Electrician,Electro Technical Officer,Junior Electrical Officer,Trainee Electrical Officer | Chief Engineer | NARA | TEFC |  | 2026-11-25 | 2026-11-25 |  |  | Pending | Minor Maintenance |  |  |  | 2026-08-25 |  | SMS |  | Vibration Monitoring Guidance HAT QuickGuide.pdf | 1 - Code + Machinery + Component
Cap Quebec | Electrical Power | Auxiliary Engine#3 | Auxiliary Engine - Alarms and Trips#1 | 5649 | Alarms and Trips - Auxiliary Engine Pressure Alarms Test | Job Description Carry out periodic testing of auxiliary engine pressure-related alarms and trips. All alarms listed below shall be tested and recorded as individual PMS tasks, as applicable to the engine configuration. A. Pressure Alarms / Trips to be Tested AE FO Inlet Pressure Low – Operation Test AE Control Air Low Pressure – Operation Test AE Jacket Cooling Water (JCW) Low Pressure Alarm – Operation Test AE Lube Oil (LO) Filter High Differential Pressure – Operation Test AE Starting Air Pressure Low – Operation Test AE LO Inlet Low Pressure – Operation Test AE Main LO Low Pressure Trip – Operation Test AE Turbocharger LO Low Pressure Alarm – Operation Test B. Test Method Simulate pressure conditions using a pressure calibrator or approved test arrangement. Adjust pressure beyond the set-point value to: Verify correct alarm activation, and Verify correct engine trip where applicable Confirm alarm appears on: Local panel Engine control / automation system Reset alarm/trip and verify normal operation after test. C. E0 / Automation Parameter Verification Verify E0 (UMS) parameter values against maker’s specified set points. If deviation from set point is more or less than ±10%, investigate the sensor. Replace the sensor if found defective or unstable. Record calibration or replacement details in PMS. Post-Test Actions Restore all pressure settings to normal operating values. Ensure no alarms or trips remain bypassed or inhibited. Confirm auxiliary engine is returned to normal automatic operation. Tools Required Maker’s maintenance manual Pressure calibrator / test pump Multimeter (if applicable) Hand tools Control panel / PMS access Camera for documentation PPE Reporting Record each alarm and trip test separately in PMS. Always mention corrective actions taken, including: Sensor replacement Calibration Set-point correction Upload relevant photos or control-panel screenshots. Immediately report any failed alarm or trip to the Chief Engineer. Reference Maker’s Maintenance Procedures Auxiliary Engine Operating & Automation Manual Company SMS Annex 2 | 3 Months | Electrical Officer,Electrician,Electro Technical Officer,Junior Electrical Officer,Trainee Electrical Officer | Chief Engineer | YANMAR | 6EY22ALWS |  | 2026-11-25 | 2026-11-25 |  |  | Pending | Operation Test |  |  |  | 2026-08-25 |  | SMS |  |  | 1 - Code + Machinery + Component
Cap Quebec | Propulsion Power | Main Engine - WX#1 | Auxiliary Blower - Main Engine#1 > Motor - Auxiliary Blower#1 | 602 | Motor & Starter - Minor Maintenance | Job DescriptionMotor Side Checks:Check condition of cable glands and securing arrangements.Inspect coupling / pump–motor flexible spider coupling (if applicable).Check cooling fan for damage, obstruction, and secure mounting.Record insulation resistance of the motor.Check motor foundation bolts for tightness.Inspect terminals and lugs for tightness and overheating marks.Check functioning of space heater.Inspect condition of insulators.Measure motor vibration if a vibration monitoring tool is available.Carry out necessary lubrication/greasing as per maker’s recommendation.Starter Panel Checks:Carry out inspection and cleaning of contactors.Check connections inside the starter panel for looseness.Clean the complete starter panel of dust and debris.Inspect inside motor terminal box for loose or damaged connections.Visually inspect starter panel for abnormalities, burns, or signs of overheating.Voltage Reducing Device (VRD) Functionality:Verify functionality of VRD by measuring the Open Circuit Voltage (OCV) at terminals.Record measured voltage reading.Compare with manufacturer’s recommended range and record test values.Tools & Materials RequiredCalibrated insulation resistance tester (megger)Calibrated multimeter/voltmeterTorque wrench and standard hand toolsVibration monitoring device (if available)Cleaning cloths, brushes, vacuum cleaner, and contact cleanerGrease/lubricant as per maker’s specificationPPEReportingRecord all inspection details and test values in PMS.Report corrective actions taken during motor and starter maintenance.Mention if any spares (lugs, bolts, coupling, grease, etc.) were consumed.Upload relevant photos of maintenance/defects found.ReferenceSMS Annex 1G – Electrical Equipment Maintenance. | 3 Months | Electrical Officer,Electrician,Electro Technical Officer,Junior Electrical Officer,Trainee Electrical Officer | Chief Engineer | HYUNDAI HEAVY INDUSTRIES | MNB |  | 2026-11-25 | 2026-11-25 |  |  | Pending | Minor Maintenance |  |  |  | 2026-08-25 |  | SMS |  | Vibration Monitoring Guidance HAT QuickGuide.pdf | 1 - Code + Machinery + Component
Cap Quebec | Steam Power | Auxiliary Boiler Chemical Dosing Unit#1 | Pump - Auxiliary Boiler Chemical Dosing Unit#1 > Motor - Auxiliary Boiler Chemical Dosing Unit Pump#1 | 602 | Motor & Starter - Minor Maintenance | Job DescriptionMotor Side Checks:Check condition of cable glands and securing arrangements.Inspect coupling / pump–motor flexible spider coupling (if applicable).Check cooling fan for damage, obstruction, and secure mounting.Record insulation resistance of the motor.Check motor foundation bolts for tightness.Inspect terminals and lugs for tightness and overheating marks.Check functioning of space heater.Inspect condition of insulators.Measure motor vibration if a vibration monitoring tool is available.Carry out necessary lubrication/greasing as per maker’s recommendation.Starter Panel Checks:Carry out inspection and cleaning of contactors.Check connections inside the starter panel for looseness.Clean the complete starter panel of dust and debris.Inspect inside motor terminal box for loose or damaged connections.Visually inspect starter panel for abnormalities, burns, or signs of overheating.Voltage Reducing Device (VRD) Functionality:Verify functionality of VRD by measuring the Open Circuit Voltage (OCV) at terminals.Record measured voltage reading.Compare with manufacturer’s recommended range and record test values.Tools & Materials RequiredCalibrated insulation resistance tester (megger)Calibrated multimeter/voltmeterTorque wrench and standard hand toolsVibration monitoring device (if available)Cleaning cloths, brushes, vacuum cleaner, and contact cleanerGrease/lubricant as per maker’s specificationPPEReportingRecord all inspection details and test values in PMS.Report corrective actions taken during motor and starter maintenance.Mention if any spares (lugs, bolts, coupling, grease, etc.) were consumed.Upload relevant photos of maintenance/defects found.ReferenceSMS Annex 1G – Electrical Equipment Maintenance. | 3 Months | Electrical Officer,Electrician,Electro Technical Officer,Junior Electrical Officer,Trainee Electrical Officer | Chief Engineer | HYUNDAI SAMHO HEAVY INDUSTRIES | S909 |  | 2026-11-25 | 2026-11-25 |  |  | Pending | Minor Maintenance |  |  |  | 2026-08-25 |  | SMS |  | Vibration Monitoring Guidance HAT QuickGuide.pdf | 1 - Code + Machinery + Component
Cap Quebec | LSA Loose | Immersion Suit#1 | Immersion Suit - General#1 | 1222 | Immersion Suit - Minor Periodic Inspection | Performance test of Retro-reflective tapes: a) Check performance of Retro reflective tapes in the following manner, once every 6 months or when in doubt: - Place a new piece of same material adjacent to the material fitted and Pour water over both pieces of material. - Using a powerful torch held at eye level, compare the performance of the two pieces from a distance of 10 meters. - If a noticeable deterioration in performance is observed or if tapes are worn / damaged then the retro-reflective material should be replaced. - Dry off the suits before packing and stowing. Ref: Res MSC 481(102) | 3 Months | 3rd Officer | Master | KOSCO | IS-AS |  | 2026-11-25 | 2026-11-25 |  |  | Pending | Minor Periodic Inspection |  |  |  | 2026-08-25 |  | Generic |  |  | 1 - Code + Machinery + Component
Cap Quebec | Navigation Equipment | Air Horn#1 | Air Horn - General#1 | 2106 | Horn - Inspection | Job Description Test cord operation of the whistle / air horn to ensure correct functioning. Inspect the air horn in accordance with maker’s instructions. Check general condition of horn body, mounting, and fasteners. Inspect air supply line, valves, and connections for leaks or damage (if applicable). Verify horn produces clear and adequate sound during testing. Rectify minor defects where possible and report major deficiencies. Tools Required Maker’s manual Inspection torch Cleaning cloth Hand tools (as required for minor adjustments) Camera for documentation PPE (gloves, eye protection) Reporting Clearly mention corrective actions taken, if any. Update spares consumed, if applicable, with relevant photographs. Record inspection and test details in PMS. Reference SMS Annex 1C – Test Cord Operation Whistle / Air Horn Maker’s Manual – Air Horn | 3 Months | Electrical Officer,Electrician,Electro Technical Officer,Junior Electrical Officer,Trainee Electrical Officer | Master | IBUKI KOGYO | A200ESH-B |  | 2026-11-25 | 2026-11-25 |  |  | Pending | Inspection |  |  |  | 2026-08-25 |  | SMS |  |  | 1 - Code + Machinery + Component
Cap Quebec | Power Distribution | Main Switchboard#1 | Main Switchboard - Alarms and Trips#1 | 6458 | Alarms - Main Switchboard Low Insulation | Test - Low Insulation alarm as per makers instruction | 3 Months | Electrical Officer,Electrician,Electro Technical Officer,Junior Electrical Officer,Trainee Electrical Officer | Chief Engineer | HYUNDAI ELECTRIC | S909 |  | 2026-11-25 | 2026-11-25 |  |  | Pending | Operation Test |  |  |  | 2026-08-25 |  | Generic |  |  | 1 - Code + Machinery + Component
Cap Quebec | Deck | Load Line Items#1 | Load Line Items - General#1 | 4673 | Steel Plate Storage Area & Lifting Equipment - Minor Periodic Inspection | Safety Precautions - Inform duty personnel before commencing inspection. - Ensure no lifting operation is in progress during inspection. - Use appropriate PPE (helmet, gloves, safety shoes). - Ensure safe access to storage area. - Do not stand under suspended loads. Job Description - Carry out minor periodic inspection of steel plate storage area and associated lifting equipment to ensure safe securing arrangements and readiness for use. Procedure 1. Steel Plate Storage Area - Inspect storage area for: • Proper stacking and securing of steel plates • Stability and no risk of shifting • Adequate supports and dunnage • Clear access and housekeeping - Ensure plates are not obstructing walkways or escape routes. 2. Securing Arrangement - Verify securing methods such as: • Chocks, stoppers, or lashings • Proper arrangement to prevent movement during vessel motion 3. Lifting Equipment Inspection - Inspect lifting equipment (slings, chains, hooks, shackles) for: • Wear, deformation, or damage • Corrosion or cracks - Check SWL markings and identification tags are legible. - Ensure certification is valid where applicable. 4. Functional Check - Verify lifting gear is suitable and ready for use. - Remove defective equipment from service. Tools Required - Standard inspection tools - PPE Reporting - Record inspection details in PMS. - Mention condition of storage area and lifting equipment. - Clearly mention corrective actions taken. - Record any defective items removed or replaced. - Attach photos if required. Reference - H&S Manual Section 6.8.3 | 3 Months | 3rd Officer | Master | HYUNDAI SAMHO HEAVY INDUSTRIES | S909 |  | 2026-11-25 | 2026-11-25 |  |  | Pending | Minor Periodic Inspection |  |  |  | 2026-08-25 |  | SMS |  |  | 1 - Code + Machinery + Component
Cap Quebec | Deck Lifting Appliances | Provision CraneStarboard1 | Hoisting Winch - Provision Crane#1 > Motor - Hoisting Winch#1 | 10339 | Hydraulic Motor - Major Routine Maintenance | Major Routine Maintenance of Hydraulic Motor Safety Procedure ------------------------- Ensure To Comply Safety Procedure As Per The Company Policy. Procedure --------------- Winch motor 3 MONTHS / 100 HOURS - Inspect for any abnormal noise, vibration, leaks. Inspect valves (paint, leaks, corrosion) Procedure Reference:S909 O-39 6J-5138-001 PROVISION CRANE.pdf Section Name: 5.3 Maintenance Program. Pdf Page No 64 | 3 Months | 2nd Engineer | Chief Engineer | ORIENTAL | F12-040 |  | 2026-11-25 | 2026-11-25 |  |  | Pending | Maintenance |  |  |  | 2026-08-25 |  | Instruction Manual |  |  | 1 - Code + Machinery + Component
Cap Quebec | Deck Maintenance Equipment | Deck Maintenance Tools#1 | Deck Maintenance Tools - General#1 | 1661 | Deck Maintenance Tool - Inspection | Follow maker's recommended maintenance procedures and Safety precautions Job Description - All pneumatic Equipment to be checked for proper operation. - Check all tools Starting buttons are functioning properly. Repair if required - Air Nozzle condition checked. replace with new one if required - Lubrication of pneumatic tools to be inspected Reporting: - Always mention Corrective actions taken - Update spares consumed if any with relevant photos | 3 Months | Chief Officer | Master | HYUNDAI SAMHO HEAVY INDUSTRIES | S909 |  | 2026-11-25 | 2026-11-25 |  |  | Pending | Inspection |  |  |  | 2026-08-25 |  | Generic |  |  | 1 - Code + Machinery + Component
Cap Quebec | Heating Ventilation and Air Conditioning | ECR Packaged AC#2 | ECR Packaged AC - General#1 | 510 | Packaged AC Supply Fan - Routine Inspection | Fan inspection to include - Visual check any crack or slip in V-belt - Check for any unusual vibration or noise during running period in bearings - Check tightness of foundation bolts of the ECR AC Fan. - Grease the Bearings (if applicable) Refer to SMS ANNEX 1F | 3 Months | 2nd Engineer | Chief Engineer | HI AIR KOREA | HIP-05WGE |  | 2026-11-25 | 2026-11-25 |  |  | Pending | Routine Inspection |  |  |  | 2026-08-25 |  | SMS |  |  | 1 - Code + Machinery + Component
Cap Quebec | Mooring, Anchoring and Towing | Mooring Wires#1 | Mooring Wires - General#1 | 9059 | Mooring Lines - Inspection | Follow maker's recommended maintenance procedures and Safety Precautions Job Description: Conventional Synthetic Lines: -Excessive Splices (2+): Potential weak spots. - Broken Yarns (25 Per +): Internal damage warning. - Significant Flattening/Melting/Fusion (20 Per +): Safety hazard. -Abrasion, Bird-caging, Discoloration: Indicators of wear and tear. HMSF Lines: -No Splices Allowed: A single splice means retirement. -Broken Yarns (15 Per +): Close inspection and likely replacement needed. -Core Damage: Pulled, cut, abraded, powdered, or melted strands are red flags. -Herniation: Core poking through the cover signals internal weakness. -General Wear and Tear: Keep an eye on abrasion, discoloration, and kinks. Mooring Wires: -Visible Wire Breaks: Count breaks within specific lengths (check criteria!). -Wire Breaks at Termination: Broken wires near attachment points mean replacement. -Fractured Strand: Any individual strand fractures require immediate action. -Significant Diameter Reduction (10 Per +): Time to retire the wire. -Excessive Abrasion (7 Per +): Close monitoring and possible replacement. -Deep Corrosion/Wear: Don't let wear exceed 1/3 of the original wire diameter. -Distortions: Kinking, bird-caging, or unusual shapes are bad signs. Reporting: - Always mention Corrective actions taken - Update spares consumed if any with relevant photos Reference : SMS NMM 14.4,TMM Annex 1H | 3 Months | Chief Officer | Master | HYUNDAI SAMHO HEAVY INDUSTRIES | S909 |  | 2026-11-25 | 2026-11-25 |  |  | Pending | Inspection |  |  |  | 2026-08-25 |  | SMS |  |  | 1 - Code + Machinery + Component
Cap Quebec | Bilge and Sludge System | Pump Room Bilge Pump#1 | Motor - Pump Room Bilge Pump#1 | 602 | Motor & Starter - Minor Maintenance | Job DescriptionMotor Side Checks:Check condition of cable glands and securing arrangements.Inspect coupling / pump–motor flexible spider coupling (if applicable).Check cooling fan for damage, obstruction, and secure mounting.Record insulation resistance of the motor.Check motor foundation bolts for tightness.Inspect terminals and lugs for tightness and overheating marks.Check functioning of space heater.Inspect condition of insulators.Measure motor vibration if a vibration monitoring tool is available.Carry out necessary lubrication/greasing as per maker’s recommendation.Starter Panel Checks:Carry out inspection and cleaning of contactors.Check connections inside the starter panel for looseness.Clean the complete starter panel of dust and debris.Inspect inside motor terminal box for loose or damaged connections.Visually inspect starter panel for abnormalities, burns, or signs of overheating.Voltage Reducing Device (VRD) Functionality:Verify functionality of VRD by measuring the Open Circuit Voltage (OCV) at terminals.Record measured voltage reading.Compare with manufacturer’s recommended range and record test values.Tools & Materials RequiredCalibrated insulation resistance tester (megger)Calibrated multimeter/voltmeterTorque wrench and standard hand toolsVibration monitoring device (if available)Cleaning cloths, brushes, vacuum cleaner, and contact cleanerGrease/lubricant as per maker’s specificationPPEReportingRecord all inspection details and test values in PMS.Report corrective actions taken during motor and starter maintenance.Mention if any spares (lugs, bolts, coupling, grease, etc.) were consumed.Upload relevant photos of maintenance/defects found.ReferenceSMS Annex 1G – Electrical Equipment Maintenance. | 3 Months | Electrical Officer,Electrician,Electro Technical Officer,Junior Electrical Officer,Trainee Electrical Officer | Chief Engineer | HYUNDAI SAMHO HEAVY INDUSTRIES | S909 |  | 2026-11-25 | 2026-11-25 |  |  | Pending | Minor Maintenance |  |  |  | 2026-08-25 |  | SMS |  | Vibration Monitoring Guidance HAT QuickGuide.pdf | 1 - Code + Machinery + Component
Cap Quebec | Navigation Equipment | Window Wiper#2 | Motor - Window Wiper#1 | 602 | Motor & Starter - Minor Maintenance | Job DescriptionMotor Side Checks:Check condition of cable glands and securing arrangements.Inspect coupling / pump–motor flexible spider coupling (if applicable).Check cooling fan for damage, obstruction, and secure mounting.Record insulation resistance of the motor.Check motor foundation bolts for tightness.Inspect terminals and lugs for tightness and overheating marks.Check functioning of space heater.Inspect condition of insulators.Measure motor vibration if a vibration monitoring tool is available.Carry out necessary lubrication/greasing as per maker’s recommendation.Starter Panel Checks:Carry out inspection and cleaning of contactors.Check connections inside the starter panel for looseness.Clean the complete starter panel of dust and debris.Inspect inside motor terminal box for loose or damaged connections.Visually inspect starter panel for abnormalities, burns, or signs of overheating.Voltage Reducing Device (VRD) Functionality:Verify functionality of VRD by measuring the Open Circuit Voltage (OCV) at terminals.Record measured voltage reading.Compare with manufacturer’s recommended range and record test values.Tools & Materials RequiredCalibrated insulation resistance tester (megger)Calibrated multimeter/voltmeterTorque wrench and standard hand toolsVibration monitoring device (if available)Cleaning cloths, brushes, vacuum cleaner, and contact cleanerGrease/lubricant as per maker’s specificationPPEReportingRecord all inspection details and test values in PMS.Report corrective actions taken during motor and starter maintenance.Mention if any spares (lugs, bolts, coupling, grease, etc.) were consumed.Upload relevant photos of maintenance/defects found.ReferenceSMS Annex 1G – Electrical Equipment Maintenance. | 3 Months | Electrical Officer,Electrician,Electro Technical Officer,Junior Electrical Officer,Trainee Electrical Officer | Chief Engineer | HYUNDAI SAMHO HEAVY INDUSTRIES | S909 |  | 2026-11-25 | 2026-11-25 |  |  | Pending | Minor Maintenance |  |  |  | 2026-08-25 |  | SMS |  | Vibration Monitoring Guidance HAT QuickGuide.pdf | 1 - Code + Machinery + Component
Cap Quebec | FFE Loose | Fire Hose#1 | Fire Hose - General#1 | 10379 | Fire Hose Engine - Pressure Test | Testing of Fire Hose: a) Fire hoses must be pressure tested for any leaks. Ref: MSC.1/Circ.1432 sec 7.1.4 b) Hoses can be attached to each other and laid straight on deck. One end is sealed using a attaching a shut off type nozzle and other is attached to the hydrant. c) Hoses are pressurized to full pressure of the fire line by opening the hydrant and shutting of the nozzle slowly. If hydrant is opened suddenly, when nozzle is shut it will cause hammering damage to the hose. d) Any leaks near the couplings should be rectified or hose should be renewed. e) Hoses must be dry and coiled before they are placed back in their respective boxes f) A condemned hose should be destroyed and disposed of ashore. Testing of Fire hydrants a) Water must be run through each hydrant to ensure that the fire line leading up to the hydrant is clear. b) Running of water is very important in case of dormant hydrants e.g. inside the accommodation and engine room. NOTE: 1. The fresh water hose and deck washing hose with nozzle should be separate from the fire hoses & nozzles. 2. Under No Circumstances, an operational fire hose should be used for any other purpose. Crew must be instructed accordingly. | 3 Months | 3rd Engineer | Chief Engineer | NK | S909 |  | 2026-11-25 | 2026-11-25 |  |  | Pending | Pressure Test |  |  |  | 2026-08-25 |  | SMS |  |  | 1 - Code + Machinery + Component
Cap Quebec | Cargo Handling System | Cargo Handling - Tanks#1 | Cargo TankS6 | 6161 | Cargo Heating Coil - Minor Periodic Testing | Job Description: Carry out minor periodic testing of cargo heating coils prior to the carriage of heated cargo and at 3-monthly intervals. Perform pressure testing at normal working pressure using: Steam or Compressed air, as applicable Conduct testing strictly in accordance with maker’s instructions. Test associated systems, including: Heating steam lines Condensate return lines Valves and connections Monitor for any leakage, pressure drop, or abnormal behaviour during testing. Immediately rectify any defects identified during testing and keep the Office informed of significant findings. Ensure lagging / insulation of the heating system is intact and maintained to prevent heat loss. Restore the system to normal operational condition after testing. Tools Required: PPE (gloves, goggles, protective clothing) Maker’s maintenance manual Pressure gauges Steam supply / compressed air source Soap solution / leak detection method Hand tools (spanners, valves keys) Communication equipment Reporting: Always mention corrective actions taken. Record pressure test details and results in PMS. Maintain test and maintenance records onboard. Report any major defects or abnormalities to the Chief Engineer / Master and inform the Office as required. Update spares renewed or repaired, if any, with relevant photos. References: Maker’s Maintenance Instructions – Cargo Heating System SMS 4.17 CARGO HEATING PROCEDURES | 3 Months | 2nd Engineer,Chief Officer | Chief Engineer,Master | SHIPYARD | NOT APPLICABLE |  | 2026-11-25 | 2026-11-25 |  |  | Pending | Minor Periodic Testing |  |  |  | 2026-08-25 |  | Generic |  |  | 1 - Code + Machinery + Component
Cap Quebec | Bilge and Sludge System | Bilge, Fire and GS Pump#1 | Priming Unit - Bilge, Fire and GS Pump#1 | 6688 | Pump Priming Unit - Inspection | Follow maker's recommended maintenance procedures and carry out necessary Inspection Job Description: In addition to Makers maintenance requirements, follow below company requirements - Inspect Priming Pump Unit - Check for any leakages from the unit - Check for the operation of Unit (Engaging and Disengaging) - Inspect the Clutch Mechanism - Inspect the pipelines and Tanks Reference : Annex 1A | 3 Months | 4th Engineer | Chief Engineer | SHINKO | AEJ70 |  | 2026-11-25 | 2026-11-25 |  |  | Pending | Inspection |  |  |  | 2026-08-25 |  | SMS |  |  | 1 - Code + Machinery + Component
Cap Quebec | Stern Tube System | Stern Tube - Sealing System#1 | Sealing System - General#1 | 145 | Stern Tube Sealing System LO - Shore Analysis | Refer to SMS ANNEX 6.Lab. Analysis Stern Tube L.O Tail Shaft Monitoring | 3 Months | 3rd Engineer | Chief Engineer | HYUNDAI SAMHO HEAVY INDUSTRIES | S909 |  | 2026-11-25 | 2026-11-25 |  |  | Pending | Shore Analysis |  |  |  | 2026-08-25 |  | SMS |  |  | 1 - Code + Machinery + Component
Cap Quebec | Bilge and Sludge System | Oily Water Separator#1 | Oil Content Meter - OWS#1 | 2460 | OWS Oil Content Meter - Periodic Inspection | OCM & Relief Valve Inspection / Maintenance Job Description: Carry out periodic inspection, cleaning, and operational testing of the Oil Content Meter (OCM) and relief valve to ensure reliable operation, proper sampling flow, accurate monitoring, and compliance with applicable requirements. Work Scope Isolate the OCM and stop sample flow safely. Clean and inspect the OCM filter, filter housing, sample lines, and flow sensor. Check the flow sensor and sample lines for blockage, contamination, or damage; clean or renew components as required. Inspect and function-test the solenoid valve for sticking, leakage, blockage, and proper actuation. Conduct 15 ppm fluid test or zero-check test on the OCM in accordance with the maker’s instructions. Restore the system and verify proper sample flow, leak-free condition, and stable/normal OCM readings. Isolate and function-test the relief valve by applying external pressure with a pressure gauge to verify opening pressure. Test the relief valve depress lever for smooth and proper operation. Take corrective action for any defects identified and replace defective components as necessary. Record maintenance findings, corrective actions, spares consumed, and relevant photographs in the PMS. Tools / Equipment Standard hand tools Pressure gauge and suitable test arrangement Compressed air arrangement Cleaning materials OCM 15 ppm test fluid / zero-check arrangement, as applicable PPE References Maker’s Manual – Oil Content Meter Maker’s Manual – Relief Valve SMS Procedures AMSA-compliant Bilge Alarm / Oil Content Meter Guidelines (Heishin) | 3 Months | Chief Engineer | Chief Engineer | GEORIM ENGINEERING | GBA-155 |  | 2026-11-25 | 2026-11-25 |  |  | Pending | Periodic Inspection |  |  |  | 2026-08-25 |  | Generic |  |  | 1 - Code + Machinery + Component
Cap Quebec | Electrical Power | Auxiliary Engine#3 | Governor - AE#1 | 10139 | AE Governor Motor - Check | Safety Procedure Ensure To Comply Safety Procedure As Per The Company Policy. Job Description : AE Governor Motor to be checked This test needs to be done at No-load condition Two persons are required along with Walkie Talkie ( one in ECR and one in front of Aux Engine governor) We need to check physical movement of governor motor knob which is fitted on governor and which rotates with change of load. Important point is to ensure that RPM should not be increased so much that it leads to over speed trip. The person in ECR needs to operate governor motor knob very slowly and keep monitoring frequency. Keep checking with 2nd person standing near governor to confirm whether governor knob is turning clockwise or anti-clock wise direction. The person standing near should keep an eye on governor knob movement and also keep checking RPM to ensure that RPM does not reach to overspeed trip RPM. Reporting: - Always mention Corrective actions taken | 3 Months | 3rd Engineer | Chief Engineer | HYUNDAI SAMHO HEAVY INDUSTRIES | S909 |  | 2026-11-25 | 2026-11-25 |  |  | Pending | Check |  |  |  | 2026-08-25 |  | Generic |  |  | 1 - Code + Machinery + Component
Cap Quebec | Waste Handling | Sewage Treatment Plant#1 | Dosing Pump - STP#1 > Motor - Dosing Pump#1 | 602 | Motor & Starter - Minor Maintenance | Job DescriptionMotor Side Checks:Check condition of cable glands and securing arrangements.Inspect coupling / pump–motor flexible spider coupling (if applicable).Check cooling fan for damage, obstruction, and secure mounting.Record insulation resistance of the motor.Check motor foundation bolts for tightness.Inspect terminals and lugs for tightness and overheating marks.Check functioning of space heater.Inspect condition of insulators.Measure motor vibration if a vibration monitoring tool is available.Carry out necessary lubrication/greasing as per maker’s recommendation.Starter Panel Checks:Carry out inspection and cleaning of contactors.Check connections inside the starter panel for looseness.Clean the complete starter panel of dust and debris.Inspect inside motor terminal box for loose or damaged connections.Visually inspect starter panel for abnormalities, burns, or signs of overheating.Voltage Reducing Device (VRD) Functionality:Verify functionality of VRD by measuring the Open Circuit Voltage (OCV) at terminals.Record measured voltage reading.Compare with manufacturer’s recommended range and record test values.Tools & Materials RequiredCalibrated insulation resistance tester (megger)Calibrated multimeter/voltmeterTorque wrench and standard hand toolsVibration monitoring device (if available)Cleaning cloths, brushes, vacuum cleaner, and contact cleanerGrease/lubricant as per maker’s specificationPPEReportingRecord all inspection details and test values in PMS.Report corrective actions taken during motor and starter maintenance.Mention if any spares (lugs, bolts, coupling, grease, etc.) were consumed.Upload relevant photos of maintenance/defects found.ReferenceSMS Annex 1G – Electrical Equipment Maintenance. | 3 Months | Electrical Officer,Electrician,Electro Technical Officer,Junior Electrical Officer,Trainee Electrical Officer | Chief Engineer | HYUNDAI SAMHO HEAVY INDUSTRIES ¦ NEW TIMES SHIPBUILDING | S909 ¦ 0120811 |  | 2026-11-25 | 2026-11-25 |  |  | Pending | Minor Maintenance |  |  |  | 2026-08-25 |  | SMS |  | Vibration Monitoring Guidance HAT QuickGuide.pdf | 3 - Code + Machinery (ambiguous - review) | 2 Job List entries for this code/machinery with different values: Motor - Dosing Pump
Cap Quebec | Waste Handling | Sewage Treatment Plant#1 | Sewage Treatment Plant - Alarms and Trips#1 | 5694 | Alarms and Trips - Sewage Treatment Plant | Test - Sewage Plant Macerating Pump Overload Alarm Test - Sewage Plant Blower Overload Alarm Test - Sewage Plant Discharge Pump Overload Alarm Test - Sewage Plant Long Time Running Alarm Test - Sewage Plant Tank High Level Alarm | 3 Months | Electrical Officer,Electrician,Electro Technical Officer,Junior Electrical Officer,Trainee Electrical Officer | Chief Engineer | IL SEUNG | ISB-06 |  | 2026-11-25 | 2026-11-25 |  |  | Pending | Operation Test |  |  |  | 2026-08-25 |  | Generic |  |  | 1 - Code + Machinery + Component
Cap Quebec | Propulsion Power | Main Engine - WX#1 | Main Engine - General#1 | 767 | Main Engine RPM Indicators - Check | Job Description - Carry out functional test and physical inspection of Main Engine RPM indicators at all locations to ensure accurate indication and reliable operation. Procedure 1. Preparation - Identify all RPM indicator locations: • Wheel House • Bridge Wings (Port & Starboard) • Engine Room • C/E Cabin • Engine Side Maneuvering Station 2. Functional Test - Run Main Engine (or simulate signal if applicable). - Verify RPM readings at all locations. - Cross-check readings between locations for consistency. 3. Inspection - Inspect indicators for: • Proper response • No fluctuation or lag • Clear display and readability 4. Tightening & Connections - Check and retighten all terminals and connections. - Ensure wiring and signal connections are secure. - Inspect for loose fittings or damaged components. 5. Final Check - Confirm all indicators are functioning correctly. - Ensure uniform and accurate RPM display across all points. Tools Required - Standard hand tools - Multimeter (if required) - PPE Reporting - Record test results in PMS. - Mention condition and accuracy of all indicators. - Record any corrective actions taken. - Update any repairs or parts replaced. Reference - SMS Annex 1D - Maker’s Manual – Engine Control & Indication System | 3 Months | 2nd Engineer,Chief Engineer,Electrical Officer,Electrician,Electro Technical Officer,Junior Electrical Officer,Trainee Electrical Officer | Chief Engineer | WARTSILA | W-6X72 |  | 2026-11-25 | 2026-11-25 |  |  | Pending | Check |  |  |  | 2026-08-25 |  | SMS |  |  | 1 - Code + Machinery + Component
Cap Quebec | Fuel Oil Service System | FO Service System - Tanks#1 | FO Service TankP1 | 2970 | FO Service Tank Level - Operation Test | To be tested by activating float switch. Verify that the alarm is initiated. | 3 Months | Electrical Officer,Electrician,Electro Technical Officer,Junior Electrical Officer,Trainee Electrical Officer | Chief Engineer | SHIPYARD | NOT APPLICABLE |  | 2026-11-25 | 2026-11-25 |  |  | Pending | Operation Test |  |  |  | 2026-08-25 |  | Generic |  |  | 1 - Code + Machinery + Component
Cap Quebec | Cargo Pumping System | Cargo Stripping Eductor#1 | Cargo Stripping Eductor - General#1 | 3683 | Cargo Stripping Eductor - Minor Periodic Inspection | Job Description: Carry out minor periodic inspection of cargo stripping eductor to verify condition, cleanliness, and performance of the stripping system. Procedure: 1. External Inspection - Inspect eductor body, flanges, and connections for leakage, corrosion, or damage. - Check securing arrangements and supports. - Verify condition of associated stripping lines and valves. 2. Internal Inspection - Open eductor as applicable. - Inspect nozzle, throat, and diffuser sections for wear, erosion, scaling, or blockage. - Clean internal passages and remove deposits. - Check gaskets and sealing surfaces. 3. Performance Check - Operate stripping eductor under normal operating conditions. - Verify adequate suction and discharge performance. - Confirm stripping efficiency is satisfactory. - Check that stripping time and cargo tank draining performance are within normal operating limits. - Verify there is no excessive vibration, noise, or pressure fluctuation during operation. - Confirm vacuum/suction effect is properly established and maintained. 4. Associated Equipment Inspection - Inspect driving water/cargo supply valves. - Verify pressure gauges and instrumentation are operational. - Check associated piping for obstruction or leakage. 5. Restoration - Reassemble eductor using new gaskets where required. - Return system to normal operating configuration. - Carry out final leak check. Tools & Materials Required: - Hand tools - Cleaning brushes and approved cleaning materials - Replacement gaskets (if required) - Pressure gauges - PPE - Camera for documentation Reporting: - Record inspection details in PMS. - Record stripping performance and operational observations. - Always mention corrective actions taken. - Update spares consumed with relevant photos. - Report any abnormal wear, erosion, or performance deterioration. References: - Maker’s Maintenance Manual - Cargo System Operating Manual | 3 Months | 2nd Engineer | Chief Engineer | TANKTECH | TSE-HP-8-10-12 |  | 2026-11-25 | 2026-11-25 |  |  | Pending | Minor Periodic Inspection |  |  |  | 2026-08-25 |  | Instruction Manual |  |  | 1 - Code + Machinery + Component
Cap Quebec | Fuel Oil Service System | ME FO Supply Pump#1 | ME FO Supply Pump - General#1 | 425 | Pump - Minor Maintenance | Job Description Check tightness of pump foundation bolts and mounting arrangements. Inspect pump coupling for: Alignment Wear Damage Integrity of coupling guards Check condition and readability of pressure gauges; verify there are no leaks or damage. Inspect pump and associated piping for: Unusual noise Leakage Vibration Abnormal operating behaviour Check pump vibration; measure and record values if a vibration monitor is available. Carry out necessary lubrication as per maker’s instructions. Check condition of anodes and renew if required (if applicable to pump design). Clean surrounding area to ensure proper observation and housekeeping. Tools Required Maker’s maintenance manual Hand tools (spanners, sockets) Torque wrench (if tightening is specified) Inspection torch Grease gun / lubricants (maker-approved) Vibration meter (if available) Cleaning cloths Camera for documentation PPE (helmet, gloves, goggles, safety shoes) Reporting Record inspection and maintenance details in PMS. Any corrective actions taken must be reported with this job order. Update spares consumed, if any, and attach relevant photographs. Inform Chief Engineer if abnormal noise, vibration, leakage, or wear is observed. Reference SMS Annex 1H – Pumps and Associated Equipment Maintenance Maker’s Maintenance Procedures | 3 Months | 3rd Engineer,4th Engineer | Chief Engineer | IMO AB, STOCKHOLM | ACE 032N4 NKBP |  | 2026-11-25 | 2026-11-25 |  |  | Pending | Minor Maintenance |  |  |  | 2026-08-25 |  | Instruction Manual |  | ME FO Supply Pump - General_IMO AB, STOCKHOLM_ACE 032N4 NKBP_Minor Maintenance.pdf | 1 - Code + Machinery + Component
Cap Quebec | Power Distribution | Emergency Switchboard#1 | Emergency Switchboard - General#1 | 9677 | Emergency Switchboard Starters/Circuit Breakers Connection - Inspection | Refer to SMS ANNEX 1G. Clean / Inspect / Check Connection Console / Control Panels | 3 Months | Electrical Officer,Electrician,Electro Technical Officer,Junior Electrical Officer,Trainee Electrical Officer | Chief Engineer | HYUNDAI ELECTRIC | S909 |  | 2026-11-25 | 2026-11-25 |  |  | Pending | Inspection |  |  |  | 2026-08-25 |  | Generic |  |  | 1 - Code + Machinery + Component
Cap Quebec | Deck Lifting Appliances | Provision CranePort1 | Hydraulic Pump - Provision Crane#1 > Motor - Hydraulic Pump#1 | 602 | Motor & Starter - Minor Maintenance | Job DescriptionMotor Side Checks:Check condition of cable glands and securing arrangements.Inspect coupling / pump–motor flexible spider coupling (if applicable).Check cooling fan for damage, obstruction, and secure mounting.Record insulation resistance of the motor.Check motor foundation bolts for tightness.Inspect terminals and lugs for tightness and overheating marks.Check functioning of space heater.Inspect condition of insulators.Measure motor vibration if a vibration monitoring tool is available.Carry out necessary lubrication/greasing as per maker’s recommendation.Starter Panel Checks:Carry out inspection and cleaning of contactors.Check connections inside the starter panel for looseness.Clean the complete starter panel of dust and debris.Inspect inside motor terminal box for loose or damaged connections.Visually inspect starter panel for abnormalities, burns, or signs of overheating.Voltage Reducing Device (VRD) Functionality:Verify functionality of VRD by measuring the Open Circuit Voltage (OCV) at terminals.Record measured voltage reading.Compare with manufacturer’s recommended range and record test values.Tools & Materials RequiredCalibrated insulation resistance tester (megger)Calibrated multimeter/voltmeterTorque wrench and standard hand toolsVibration monitoring device (if available)Cleaning cloths, brushes, vacuum cleaner, and contact cleanerGrease/lubricant as per maker’s specificationPPEReportingRecord all inspection details and test values in PMS.Report corrective actions taken during motor and starter maintenance.Mention if any spares (lugs, bolts, coupling, grease, etc.) were consumed.Upload relevant photos of maintenance/defects found.ReferenceSMS Annex 1G – Electrical Equipment Maintenance. | 3 Months | Electrical Officer,Electrician,Electro Technical Officer,Junior Electrical Officer,Trainee Electrical Officer | Chief Engineer | ORIENTAL ¦ HYUNDAI SAMHO HEAVY INDUSTRIES | S787 ¦ S909 |  | 2026-11-25 | 2026-11-25 |  |  | Pending | Minor Maintenance |  |  |  | 2026-08-25 |  | SMS |  | Vibration Monitoring Guidance HAT QuickGuide.pdf | 3 - Code + Machinery (ambiguous - review) | 2 Job List entries for this code/machinery with different values: Motor - Hydraulic Pump
Cap Quebec | Refrigeration System | Provision Refrigeration Plant#1 | Provision Refrigeration Plant - Alarms and Trips#1 | 5698 | Leak Test - Refrigeration Rooms | Carry out Refrigerant Leakage Test - Fish Room Carry out Refrigerant Leakage Test - Dairy Room Carry out Refrigerant Leakage Test - Meat Room Carry out Refrigerant Leakage Test - Vegetable Room | 3 Months | Electrical Officer,Electrician,Electro Technical Officer,Junior Electrical Officer,Trainee Electrical Officer | Chief Engineer | UNKNOWN | UNKNOWN |  | 2026-11-25 | 2026-11-25 |  |  | Pending | Operation Test |  |  |  | 2026-08-25 |  | Generic |  |  | 1 - Code + Machinery + Component
Cap Quebec | NOx and SOx System | AE LP SCR Urea Supply Unit#1 | Supply Pump - AE LP SCR Urea Supply Unit#1 > Motor - Supply Pump#1 | 602 | Motor & Starter - Minor Maintenance | Job DescriptionMotor Side Checks:Check condition of cable glands and securing arrangements.Inspect coupling / pump–motor flexible spider coupling (if applicable).Check cooling fan for damage, obstruction, and secure mounting.Record insulation resistance of the motor.Check motor foundation bolts for tightness.Inspect terminals and lugs for tightness and overheating marks.Check functioning of space heater.Inspect condition of insulators.Measure motor vibration if a vibration monitoring tool is available.Carry out necessary lubrication/greasing as per maker’s recommendation.Starter Panel Checks:Carry out inspection and cleaning of contactors.Check connections inside the starter panel for looseness.Clean the complete starter panel of dust and debris.Inspect inside motor terminal box for loose or damaged connections.Visually inspect starter panel for abnormalities, burns, or signs of overheating.Voltage Reducing Device (VRD) Functionality:Verify functionality of VRD by measuring the Open Circuit Voltage (OCV) at terminals.Record measured voltage reading.Compare with manufacturer’s recommended range and record test values.Tools & Materials RequiredCalibrated insulation resistance tester (megger)Calibrated multimeter/voltmeterTorque wrench and standard hand toolsVibration monitoring device (if available)Cleaning cloths, brushes, vacuum cleaner, and contact cleanerGrease/lubricant as per maker’s specificationPPEReportingRecord all inspection details and test values in PMS.Report corrective actions taken during motor and starter maintenance.Mention if any spares (lugs, bolts, coupling, grease, etc.) were consumed.Upload relevant photos of maintenance/defects found.ReferenceSMS Annex 1G – Electrical Equipment Maintenance. | 3 Months | Electrical Officer,Electrician,Electro Technical Officer,Junior Electrical Officer,Trainee Electrical Officer | Chief Engineer | HYUNDAI SAMHO HEAVY INDUSTRIES | S909 |  | 2026-11-25 | 2026-11-25 |  |  | Pending | Minor Maintenance |  |  |  | 2026-08-25 |  | SMS |  | Vibration Monitoring Guidance HAT QuickGuide.pdf | 1 - Code + Machinery + Component
Cap Quebec | Power Distribution | Deck Forward Transformer#1 | Deck Forward Transformer - General#1 | 6524 | Transformer - Major Routine Inspection | Major Routine Inspection of Transformer Safety Procedure ------------------------- Ensure To Comply Safety Procedure As Per The Company Policy. Procedure --------------- Periodical Inspection: The period of these checks depends on the environmental conditions in which the unit operates. A check cycle is as follows: Quarterly: in environments that are contaminated with dust or industrial fumes. Note: in normal environments: Annually 7.3 Check points 1) Clean any dust and dirt from surfaces using with a vacuum cleaner, a blower or compressed dry air or Nitrogen. The use of a vacuum cleaner is recommended as the first step in cleaning followed by the use of compressed air or Nitrogen. 2) Adequate ventilation should be maintained while cleaning. 3) Especially remove the dust and dirt on the winding, insulators and in the cooling duct that could hinder the cooling and weaken the insulation. 4) Check and tighten every screw, connections and tap changer. 5) Check electrical insulation with megger 6) Check the thermal protection device that includes the probes (Pt100 type or thermostate) and the measuring control unit (refer to """"""""Accessories""""""""). 7) The protection of persons and the integrity and functionality of the goods that may be affected by the maintenance themselves. Procedure Reference:S909 E-38 6E2838105 TRANSFORMER.pdf Section Name:7. PERIODIC MAINTENANCE and INSPECTION¦7.3 Check points Pdf Page No:28,29 | 3 Months | Electrical Officer,Electrician,Electro Technical Officer,Junior Electrical Officer,Trainee Electrical Officer | Chief Engineer | SANIL ELECTRIC | STT-3L45KD |  | 2026-11-25 | 2026-11-25 |  |  | Pending | Major Routine Inspection |  |  |  | 2026-08-25 |  | Instruction Manual |  | Deck Forward Transformer - General_SANIL ELECTRIC_STT-3L45KD_Major Routine Inspection.pdf | 1 - Code + Machinery + Component
Cap Quebec | Storage and workshop | Workshop Machinery#1 | Exhaust Valve Grinder#1 > Work Motor - Exhaust Valve Grinder#1 | 602 | Motor & Starter - Minor Maintenance | Job DescriptionMotor Side Checks:Check condition of cable glands and securing arrangements.Inspect coupling / pump–motor flexible spider coupling (if applicable).Check cooling fan for damage, obstruction, and secure mounting.Record insulation resistance of the motor.Check motor foundation bolts for tightness.Inspect terminals and lugs for tightness and overheating marks.Check functioning of space heater.Inspect condition of insulators.Measure motor vibration if a vibration monitoring tool is available.Carry out necessary lubrication/greasing as per maker’s recommendation.Starter Panel Checks:Carry out inspection and cleaning of contactors.Check connections inside the starter panel for looseness.Clean the complete starter panel of dust and debris.Inspect inside motor terminal box for loose or damaged connections.Visually inspect starter panel for abnormalities, burns, or signs of overheating.Voltage Reducing Device (VRD) Functionality:Verify functionality of VRD by measuring the Open Circuit Voltage (OCV) at terminals.Record measured voltage reading.Compare with manufacturer’s recommended range and record test values.Tools & Materials RequiredCalibrated insulation resistance tester (megger)Calibrated multimeter/voltmeterTorque wrench and standard hand toolsVibration monitoring device (if available)Cleaning cloths, brushes, vacuum cleaner, and contact cleanerGrease/lubricant as per maker’s specificationPPEReportingRecord all inspection details and test values in PMS.Report corrective actions taken during motor and starter maintenance.Mention if any spares (lugs, bolts, coupling, grease, etc.) were consumed.Upload relevant photos of maintenance/defects found.ReferenceSMS Annex 1G – Electrical Equipment Maintenance. | 3 Months | Electrical Officer,Electrician,Electro Technical Officer,Junior Electrical Officer,Trainee Electrical Officer | Chief Engineer | HYUNDAI SAMHO HEAVY INDUSTRIES | S909 |  | 2026-11-25 | 2026-11-25 |  |  | Pending | Minor Maintenance |  |  |  | 2026-08-25 |  | SMS |  | Vibration Monitoring Guidance HAT QuickGuide.pdf | 1 - Code + Machinery + Component
Cap Quebec | Electrical Power | Auxiliary Engine#1 | Auxiliary Engine - Pipes, Valves and Fittings#1 | 485 | Pipes, Valves and Fittings - Lubrication | '- Visually examine Pipelines, Valves & fitting for structural integrity i.e. possible deformation, wastage - Check the joints for possible leakage - Check the pipeline securing arrangement (Clamps & Suports) for damage, wastage, slackening. - Check the compression fitting arrangement for possible seepage which is asign of detereioration of joint. - Lubricate the valve spindles - Lubricate the expansion joints exposed to weather - Check Expansion joints and confirm that the movement is not restricted with over aplication of paint between the expansion joint and pipe. - Check expansion joint bolts are intact without signs of wastage. - Operate the valves and confirm that the valve spindle are free to rotate. - Carry out regular inspection on high-pressure pipes and accumulators fitted in the system. - Regularly test remote operation of valves. Grease and maintain their extended spindles. - Every month, open and close all shipside sea inlet and overboard discharge valves wherever possible. Keep valve spindles greased, and gland packing topped up. Reference: TMM 11.11 | 3 Months | 2nd Engineer,3rd Engineer | Chief Engineer | YANMAR | 6EY22ALWS |  | 2026-11-25 | 2026-11-25 |  |  | Pending | Lubrication |  |  |  | 2026-08-25 |  | SMS |  |  | 1 - Code + Machinery + Component
Cap Quebec | Steam Power | Donkey Boiler#1 | Air Damper Servo Motor - Donkey Boiler#1 | 602 | Motor & Starter - Minor Maintenance | Job DescriptionMotor Side Checks:Check condition of cable glands and securing arrangements.Inspect coupling / pump–motor flexible spider coupling (if applicable).Check cooling fan for damage, obstruction, and secure mounting.Record insulation resistance of the motor.Check motor foundation bolts for tightness.Inspect terminals and lugs for tightness and overheating marks.Check functioning of space heater.Inspect condition of insulators.Measure motor vibration if a vibration monitoring tool is available.Carry out necessary lubrication/greasing as per maker’s recommendation.Starter Panel Checks:Carry out inspection and cleaning of contactors.Check connections inside the starter panel for looseness.Clean the complete starter panel of dust and debris.Inspect inside motor terminal box for loose or damaged connections.Visually inspect starter panel for abnormalities, burns, or signs of overheating.Voltage Reducing Device (VRD) Functionality:Verify functionality of VRD by measuring the Open Circuit Voltage (OCV) at terminals.Record measured voltage reading.Compare with manufacturer’s recommended range and record test values.Tools & Materials RequiredCalibrated insulation resistance tester (megger)Calibrated multimeter/voltmeterTorque wrench and standard hand toolsVibration monitoring device (if available)Cleaning cloths, brushes, vacuum cleaner, and contact cleanerGrease/lubricant as per maker’s specificationPPEReportingRecord all inspection details and test values in PMS.Report corrective actions taken during motor and starter maintenance.Mention if any spares (lugs, bolts, coupling, grease, etc.) were consumed.Upload relevant photos of maintenance/defects found.ReferenceSMS Annex 1G – Electrical Equipment Maintenance. | 3 Months | Electrical Officer,Electrician,Electro Technical Officer,Junior Electrical Officer,Trainee Electrical Officer | Chief Engineer | SUNFLAME | CM-101RPCC |  | 2026-11-25 | 2026-11-25 |  |  | Pending | Minor Maintenance |  |  |  | 2026-08-25 |  | SMS |  | Vibration Monitoring Guidance HAT QuickGuide.pdf | 1 - Code + Machinery + Component
Cap Quebec | Fuel Oil Storage and Transfer System | FO Storage and Transfer - Tanks#1 | FO Storage TankP2 | 2989 | FO Tank Level High - Operation Test | To be tested by activating float switch. Verify that the alarm is initiated. | 3 Months | Electrical Officer,Electrician,Electro Technical Officer,Junior Electrical Officer,Trainee Electrical Officer | Chief Engineer | SHIPYARD | NOT APPLICABLE |  | 2026-11-25 | 2026-11-25 |  |  | Pending | Operation Test |  |  |  | 2026-08-25 |  | Generic |  |  | 1 - Code + Machinery + Component
Cap Quebec | Steam and Condensate System | Auxiliary Boiler Feed Water Pump#2 | Auxiliary Boiler Feed Water Pump - General#1 | 425 | Pump - Minor Maintenance | Minor Maintenance of Pump Safety Procedure ------------------------- Ensure To Comply Safety Procedure As Per The Company Policy. Procedure --------------- Everyday, Suction pressure: Check every day if there are any abnormal pressure drops and keep a record. Every two days, Cooling water: Check if cooling water is being supplied and the water temperature is not abnormally high every two days. Every three days, Bearing temperature: Check and record the temperature every three days. Stuffing box seals: Check if there is any leakage, overheating, or abnormal noise every three days. Check once in a few months whether or not foreign matters is attached on the shaft. Line bearing: Check if there is any overheating in pertinent parts and the line bearing or any excessive vibration in the whole pump every three days. Every week, Lubricating oil: Check the oil level with the gauge once a week. Vibration: Check for excessive vibration once a week. Every month, Ball bearings: Check for abnormal noises once a month. Every 2 months, Zinc anode: Check the zinc anodes every 2 or 3 months. Zinc Anode: (1) When zinc anodes are equipped to prevent the corrosion of the casing and the impeller of sea water pumps, the condition should be checked periodically. Replace them when necessary. (2) Replace the zinc anodes when the size is reduced to less than 30% to 40% of the original one. Every 3000 hours, Lubricating oil: Replace oil every 3,000 hours. Every 6000 hours, Grease Replace the grease every 6,000 hours. (or re-supply every 3,000 hours) Ball Bearings: Grease is usually supplied every 3,000 hours. However, if the ball bearings are overhauled and the grease is replaced, it is sufficient to replace the grease every 6,000 hours (about one year). It is necessary to supply lubricating oil every 3,000 hours. The oil level gauge in the oil bath is to be checked once a week and should be kept within specified levels at all times. Procedure Reference:19. CENTRIFUGAL TYPE PUMPS REV.F.pdf Section Name: 6. Maintenance Check List, 7. Zinc Anode, 2. Ball Bearings Pdf Page No: 194,196 Generic: Follow maker's recommended maintenance procedures during Pump maintenance Applicable to Centrifugal / Piston / Screw / Gear Pumps - Check Tightness of Pump Foundation - Inspect Pump Coupling - Check condition of Pressure Gauges - Check for unusal noise, leakages and abnormalities - Carry out necessary lubrication Reporting: - Any corrective actions taken must be reported with this Job Order Reference: SMS Annex 1G | 3 Months | 4th Engineer | Chief Engineer | SHINKO | GHQ100-2MH |  | 2026-11-25 | 2026-11-25 |  |  | Pending | Minor Maintenance |  |  |  | 2026-08-25 |  | Instruction Manual |  | Auxiliary Boiler Feed Water Pump - General_SHINKO_GHQ100-2MH_Minor Maintenance.pdf | 1 - Code + Machinery + Component
Cap Quebec | Electrical Power | Auxiliary Engine#2 | Auxiliary Engine - Safety and Control#1 | 6383 | AE Safety and Control System - Test | Follow maker's recommended maintenance procedures and Safety precautionsJob Description:Check and try out AE SafetiesReporting:- Always mention Corrective actions taken- Update spares consumed if any with relevant photos | 3 Months | 3rd Engineer,4th Engineer (Senior),Electrical Officer,Electrician,Electro Technical Officer,Junior Electrical Officer,Trainee Electrical Officer | Chief Engineer | YANMAR | 6EY22ALWS |  | 2026-11-25 | 2026-11-25 |  |  | Pending | Test |  |  |  | 2026-08-25 |  | Generic |  |  | 1 - Code + Machinery + Component
Cap Quebec | Heating Ventilation and Air Conditioning | Bridge Packaged AC#1 | Bridge Packaged AC - General#1 | 523 | Packaged AC - Maintenance | Clean Air Filters A/C Evaporator | 3 Months | 2nd Engineer | Chief Engineer | HI AIR KOREA | HIP-08WME |  | 2026-11-25 | 2026-11-25 |  |  | Pending | Maintenance |  |  |  | 2026-08-25 |  | Generic |  |  | 1 - Code + Machinery + Component
Cap Quebec | Propulsion Power | Main Engine - WX#1 | Servo Pump (Motor Driven)#2 > Motor - Servo Pump#1 | 602 | Motor & Starter - Minor Maintenance | Job DescriptionMotor Side Checks:Check condition of cable glands and securing arrangements.Inspect coupling / pump–motor flexible spider coupling (if applicable).Check cooling fan for damage, obstruction, and secure mounting.Record insulation resistance of the motor.Check motor foundation bolts for tightness.Inspect terminals and lugs for tightness and overheating marks.Check functioning of space heater.Inspect condition of insulators.Measure motor vibration if a vibration monitoring tool is available.Carry out necessary lubrication/greasing as per maker’s recommendation.Starter Panel Checks:Carry out inspection and cleaning of contactors.Check connections inside the starter panel for looseness.Clean the complete starter panel of dust and debris.Inspect inside motor terminal box for loose or damaged connections.Visually inspect starter panel for abnormalities, burns, or signs of overheating.Voltage Reducing Device (VRD) Functionality:Verify functionality of VRD by measuring the Open Circuit Voltage (OCV) at terminals.Record measured voltage reading.Compare with manufacturer’s recommended range and record test values.Tools & Materials RequiredCalibrated insulation resistance tester (megger)Calibrated multimeter/voltmeterTorque wrench and standard hand toolsVibration monitoring device (if available)Cleaning cloths, brushes, vacuum cleaner, and contact cleanerGrease/lubricant as per maker’s specificationPPEReportingRecord all inspection details and test values in PMS.Report corrective actions taken during motor and starter maintenance.Mention if any spares (lugs, bolts, coupling, grease, etc.) were consumed.Upload relevant photos of maintenance/defects found.ReferenceSMS Annex 1G – Electrical Equipment Maintenance. | 3 Months | Electrical Officer,Electrician,Electro Technical Officer,Junior Electrical Officer,Trainee Electrical Officer | Chief Engineer | HYUNDAI SAMHO HEAVY INDUSTRIES | S909 |  | 2026-11-25 | 2026-11-25 |  |  | Pending | Minor Maintenance |  |  |  | 2026-08-25 |  | SMS |  | Vibration Monitoring Guidance HAT QuickGuide.pdf | 1 - Code + Machinery + Component
Cap Quebec | Deck | Load Line Items#1 | Load Line Items - General#1 | 3428 | Load Line Items - Inspection/Test | Refer to SMS ANNEX 1I.Check Position And Correct Visible Marks Freeboard Marks Also Refer To Generic List. | 3 Months | Chief Officer | Master | HYUNDAI SAMHO HEAVY INDUSTRIES | S909 |  | 2026-11-25 | 2026-11-25 |  |  | Pending | Inspection/Test |  |  |  | 2026-08-25 |  | Generic |  |  | 1 - Code + Machinery + Component
Cap Quebec | Steam Power | Auxiliary Boiler Chemical Dosing Unit#3 | Pump - Auxiliary Boiler Chemical Dosing Unit#1 > Motor - Auxiliary Boiler Chemical Dosing Unit Pump#1 | 602 | Motor & Starter - Minor Maintenance | Job DescriptionMotor Side Checks:Check condition of cable glands and securing arrangements.Inspect coupling / pump–motor flexible spider coupling (if applicable).Check cooling fan for damage, obstruction, and secure mounting.Record insulation resistance of the motor.Check motor foundation bolts for tightness.Inspect terminals and lugs for tightness and overheating marks.Check functioning of space heater.Inspect condition of insulators.Measure motor vibration if a vibration monitoring tool is available.Carry out necessary lubrication/greasing as per maker’s recommendation.Starter Panel Checks:Carry out inspection and cleaning of contactors.Check connections inside the starter panel for looseness.Clean the complete starter panel of dust and debris.Inspect inside motor terminal box for loose or damaged connections.Visually inspect starter panel for abnormalities, burns, or signs of overheating.Voltage Reducing Device (VRD) Functionality:Verify functionality of VRD by measuring the Open Circuit Voltage (OCV) at terminals.Record measured voltage reading.Compare with manufacturer’s recommended range and record test values.Tools & Materials RequiredCalibrated insulation resistance tester (megger)Calibrated multimeter/voltmeterTorque wrench and standard hand toolsVibration monitoring device (if available)Cleaning cloths, brushes, vacuum cleaner, and contact cleanerGrease/lubricant as per maker’s specificationPPEReportingRecord all inspection details and test values in PMS.Report corrective actions taken during motor and starter maintenance.Mention if any spares (lugs, bolts, coupling, grease, etc.) were consumed.Upload relevant photos of maintenance/defects found.ReferenceSMS Annex 1G – Electrical Equipment Maintenance. | 3 Months | Electrical Officer,Electrician,Electro Technical Officer,Junior Electrical Officer,Trainee Electrical Officer | Chief Engineer | HYUNDAI SAMHO HEAVY INDUSTRIES | S909 |  | 2026-11-25 | 2026-11-25 |  |  | Pending | Minor Maintenance |  |  |  | 2026-08-25 |  | SMS |  | Vibration Monitoring Guidance HAT QuickGuide.pdf | 1 - Code + Machinery + Component
Cap Quebec | Power Distribution | Emergency Switchboard#1 | Emergency Switchboard - Alarms and Trips#1 | 2946 | Alarms - Emergency Switchboard Low Insulation | Test - Low Insulation alarm as per makers instruction | 3 Months | Electrical Officer,Electrician,Electro Technical Officer,Junior Electrical Officer,Trainee Electrical Officer | Chief Engineer | HYUNDAI ELECTRIC | S909 |  | 2026-11-25 | 2026-11-25 |  |  | Pending | Operation Test |  |  |  | 2026-08-25 |  | Generic |  |  | 1 - Code + Machinery + Component
Cap Quebec | Cargo Handling System | Cargo Handling - Tanks#1 | Cargo TankP3 | 6161 | Cargo Heating Coil - Minor Periodic Testing | Job Description: Carry out minor periodic testing of cargo heating coils prior to the carriage of heated cargo and at 3-monthly intervals. Perform pressure testing at normal working pressure using: Steam or Compressed air, as applicable Conduct testing strictly in accordance with maker’s instructions. Test associated systems, including: Heating steam lines Condensate return lines Valves and connections Monitor for any leakage, pressure drop, or abnormal behaviour during testing. Immediately rectify any defects identified during testing and keep the Office informed of significant findings. Ensure lagging / insulation of the heating system is intact and maintained to prevent heat loss. Restore the system to normal operational condition after testing. Tools Required: PPE (gloves, goggles, protective clothing) Maker’s maintenance manual Pressure gauges Steam supply / compressed air source Soap solution / leak detection method Hand tools (spanners, valves keys) Communication equipment Reporting: Always mention corrective actions taken. Record pressure test details and results in PMS. Maintain test and maintenance records onboard. Report any major defects or abnormalities to the Chief Engineer / Master and inform the Office as required. Update spares renewed or repaired, if any, with relevant photos. References: Maker’s Maintenance Instructions – Cargo Heating System SMS 4.17 CARGO HEATING PROCEDURES | 3 Months | 2nd Engineer,Chief Officer | Chief Engineer,Master | SHIPYARD | NOT APPLICABLE |  | 2026-11-25 | 2026-11-25 |  |  | Pending | Minor Periodic Testing |  |  |  | 2026-08-25 |  | Generic |  |  | 1 - Code + Machinery + Component
Cap Quebec | Compressed Air System | Service Air Compressor#1 | Cooling Fan - Service Air Compressor#1 > Motor - Cooling Fan#1 | 602 | Motor & Starter - Minor Maintenance | Job DescriptionMotor Side Checks:Check condition of cable glands and securing arrangements.Inspect coupling / pump–motor flexible spider coupling (if applicable).Check cooling fan for damage, obstruction, and secure mounting.Record insulation resistance of the motor.Check motor foundation bolts for tightness.Inspect terminals and lugs for tightness and overheating marks.Check functioning of space heater.Inspect condition of insulators.Measure motor vibration if a vibration monitoring tool is available.Carry out necessary lubrication/greasing as per maker’s recommendation.Starter Panel Checks:Carry out inspection and cleaning of contactors.Check connections inside the starter panel for looseness.Clean the complete starter panel of dust and debris.Inspect inside motor terminal box for loose or damaged connections.Visually inspect starter panel for abnormalities, burns, or signs of overheating.Voltage Reducing Device (VRD) Functionality:Verify functionality of VRD by measuring the Open Circuit Voltage (OCV) at terminals.Record measured voltage reading.Compare with manufacturer’s recommended range and record test values.Tools & Materials RequiredCalibrated insulation resistance tester (megger)Calibrated multimeter/voltmeterTorque wrench and standard hand toolsVibration monitoring device (if available)Cleaning cloths, brushes, vacuum cleaner, and contact cleanerGrease/lubricant as per maker’s specificationPPEReportingRecord all inspection details and test values in PMS.Report corrective actions taken during motor and starter maintenance.Mention if any spares (lugs, bolts, coupling, grease, etc.) were consumed.Upload relevant photos of maintenance/defects found.ReferenceSMS Annex 1G – Electrical Equipment Maintenance. | 3 Months | Electrical Officer,Electrician,Electro Technical Officer,Junior Electrical Officer,Trainee Electrical Officer | Chief Engineer | HYUNDAI SAMHO HEAVY INDUSTRIES | S909 |  | 2026-11-25 | 2026-11-25 |  |  | Pending | Minor Maintenance |  |  |  | 2026-08-25 |  | SMS |  | Vibration Monitoring Guidance HAT QuickGuide.pdf | 1 - Code + Machinery + Component
Cap Quebec | Bilge and Sludge System | Bilge and Sludge - Tanks#1 | Bilge Separated Oil TankP1 | 2771 | Bilge Separated Oil Tank Level High - Operation Test | To be tested by activating float switch. Verify that the alarm is initiated. | 3 Months | Electrical Officer,Electrician,Electro Technical Officer,Junior Electrical Officer,Trainee Electrical Officer | Chief Engineer | SHIPYARD | NOT APPLICABLE |  | 2026-11-25 | 2026-11-25 |  |  | Pending | Operation Test |  |  |  | 2026-08-25 |  | Generic |  |  | 1 - Code + Machinery + Component
Cap Quebec | Communication Equipment | Telephone System#1 | Telephone System - Alarms and Trips#1 | 2878 | Auto Telephone - Operation Test | Testing to be done for all tasks. Purpose: purpose of this scheme is to confirm that all machineries in engine room are installed correctly and can be operated satisfactorily onboard at dock side trial and sea trial. Test load of machinery: test is to be carried out at the rated load in principle. When it is impossible, it to be carried out at a load close to rated load as such as possible. Measurement and result: important points are to be measured and recorded during tests. After the test, the results of measurements included in the finished plans to be furnished to the owner and the vessel at the time of delivery. Observation: the following items are to be observed during the tests. 1) direction of rotation, revolution and electric current. 2) temperature, pressure and vibration for every parts. 3) existing of leakage. Preparation: the following items are to be checked before operation. 1) existence of omission, relaxation, crack and fracture for machinery parts. 2) suitable oiling. 3) suitable equipment of pressure gauges, thermometers and tachometers. 4) existence of piping missing.. 5) suitability of flow direction for check valves and reducing valves. 6) suitability of equipment and cleaning for strainers. Test methods: for testing pressure switches: by reducing actual signal pressure or supplying simulated air pressure from a pressure test kit.for testing temperature switches: by dipping temperature switches into hot water or hot oil. For testing setting adjustable sensors such as analogue monitor : temperature indicators using resistance type thermos sensors shall be calibrated by means of dummy resistance which shall be connected to the circuit of the remotest junction box (nearest to the sensor). For testing float switch: by activating manually, or if possible, by changing liquid level actually. Note : prior to this test, float switch has to be checked whether it moves smoothly or not and confirmation of alarm function shall be done by making short or opening of contact of detector electrically. For testing salinometer or oil content sensor: by decreasing setting point or dipping the sensor into salt water or water oil mixture for testing abnormal stop alarm system of auxiliaries: by cutting off non-fuse breaker or disconnecting switch of starter. For testing ordinary control or alarm system using on-off: by making short or opening circuit for testing fire detector and oil detector: by blowing testing gas or heating tool. For testing setting adjustable sensors: by increasing or decreasing the set point until it becomes equal to the ambient temperature or working pressure. Set point can be read by the indicator. For testing source failure alarm system of electric control source: by cutting off non-fuse breaker. | 3 Months | Electrical Officer,Electrician,Electro Technical Officer,Junior Electrical Officer,Trainee Electrical Officer | Chief Engineer | MARINE RADIO | LC-800 |  | 2026-11-25 | 2026-11-25 |  |  | Pending | Operation Test |  |  |  | 2026-08-25 |  | Generic |  |  | 1 - Code + Machinery + Component
Cap Quebec | Ballast System | Ballast System - Tanks#1 | Ballast Water TankP5 | 41 | Vent Head - Inspection | 1. Open up the vent head and check the condition of the mesh / screen, ball-float / float disc. The mesh/screen should be intact with no clogging or cracks. There should be no crack or damage to the ball/disc float. 2. The float disc should be checked that they are mounted on the guide and can freely move on its guide. The guide should be long enough to allow for free movement of the float disc without the disc coming out from guide 3. Check whether the float arrangement sealing gasket is firmly located in Place and in good condition without any cracks, chipping, breakage or wastage. 4. Check the vent head's structure(inside & outside) the stand-pipe for corrosion, damage, wastage. Incase the condition of coating has deteriorated, The internals and externals are to be thoroughly de-rusted and painted to ensure adequate protection. 5. Include atleast 2 photos of Vent Heads and its parts showing the condition before and after maintenance. 6. Any change of Screen, Disc, Float or any other part should be mentioned in Job Order. Reference: SMS Annex 1K | 3 Months | Chief Officer | Master | SHIPYARD | NOT APPLICABLE |  | 2026-11-25 | 2026-11-25 |  |  | Pending | Inspection |  |  |  | 2026-08-25 |  | SMS |  |  | 1 - Code + Machinery + Component
Cap Quebec | Ballast System | Ballast Water Treatment Plant#1 | Neutralizer Unit - BWTS#1 > Neutralizer Pump - Neutralizer Unit#2 | 602 | Motor & Starter - Minor Maintenance | Job DescriptionMotor Side Checks:Check condition of cable glands and securing arrangements.Inspect coupling / pump–motor flexible spider coupling (if applicable).Check cooling fan for damage, obstruction, and secure mounting.Record insulation resistance of the motor.Check motor foundation bolts for tightness.Inspect terminals and lugs for tightness and overheating marks.Check functioning of space heater.Inspect condition of insulators.Measure motor vibration if a vibration monitoring tool is available.Carry out necessary lubrication/greasing as per maker’s recommendation.Starter Panel Checks:Carry out inspection and cleaning of contactors.Check connections inside the starter panel for looseness.Clean the complete starter panel of dust and debris.Inspect inside motor terminal box for loose or damaged connections.Visually inspect starter panel for abnormalities, burns, or signs of overheating.Voltage Reducing Device (VRD) Functionality:Verify functionality of VRD by measuring the Open Circuit Voltage (OCV) at terminals.Record measured voltage reading.Compare with manufacturer’s recommended range and record test values.Tools & Materials RequiredCalibrated insulation resistance tester (megger)Calibrated multimeter/voltmeterTorque wrench and standard hand toolsVibration monitoring device (if available)Cleaning cloths, brushes, vacuum cleaner, and contact cleanerGrease/lubricant as per maker’s specificationPPEReportingRecord all inspection details and test values in PMS.Report corrective actions taken during motor and starter maintenance.Mention if any spares (lugs, bolts, coupling, grease, etc.) were consumed.Upload relevant photos of maintenance/defects found.ReferenceSMS Annex 1G – Electrical Equipment Maintenance. | 3 Months | Electrical Officer,Electrician,Electro Technical Officer,Junior Electrical Officer,Trainee Electrical Officer | Chief Engineer | CHEONSEI METERING PUMPS | KDV-A-13H-STS-FWS |  | 2026-11-25 | 2026-11-25 |  |  | Pending | Minor Maintenance |  |  |  | 2026-08-25 |  | SMS |  | Vibration Monitoring Guidance HAT QuickGuide.pdf | 1 - Code + Machinery + Component
Cap Quebec | Boarding Equipment | Pilot LadderStarboard1 | Pilot Ladder - General#1 | 486 | Pilot Ladder - Inspection | cond. of Ladder: a)The entire 'L' of the ladder should be examined,including all fixtures & fittings. Pilot ladders,should be thoroughly inspected more often. b)All pilot ladders used for pilot transfer shall be clearly identified with tags/permanent marking to enable identification of each appliance for the purpose of survey insp. and record keeping. Ref: Res A.1045(27),SOLAS V/23 & ISO 799-1: 2019 ISO 799-2 2021 c)A permanent marking shall be provided at regular intervals(e.g. 1m) throughout the 'L' of the ladder consistent with ladder design,use and maint. in order to facilitate the rigging of the ladder to the required 'h'. d)Check the lugs,thimbles,joining shackles at the securing point for wear & tear. e)Steps and chocks should be inspected for damage including cracks,wear,splits,sharp edges & splinters. f)Ensure 5th step from lower end and every 9th step after that is a spreader. g)Not more than 2 repaired steps are allowed in ladder. h)Check side ropes and man ropes of the ladder for signs of rot chaffing or weathering.Min required man ropes dia is 28mm. i)Check ladder steps are sitting firmly and horizontally on the side rope. j)Check cond. of whippings and the chocks(winnets).The chocks should be tight & the whippings intact. k)Ensure that steps and spreaders are NEVER painted over and the upper part has a non skid surface. l)A damaged or retired pilot ladder retained onboard,must be clearly marked to prevent its use for either pilot transfer/any other purpose. Markings: a)Securing point of the ladder should be well marked. b)Securing ropes used on both sides of the ladder,shell be tagged and be used only for securing pilot ladders. c)The deck near the rigging location must have clear marking 'Pilot Boarding Area.Keep Clear'. The deck from pilot point to acc. shall have a non skid painted walkway 2m wide. d)It is recom. that ship's with high freeboard should have a Red & White band painted on the ship side,to mark the 9m freeboard Stanchions & Bulwark Step Ladder: a)Check cond. of stanchions and step ladder for any apparent damage. b)Ensure that stanchions can be secured firmly into their sockets,and the securing pins are free & greased. c)Ensure that the stanchions and step ladder are painted white for prominent visibility even at night. d)Check that bulwark ladder can be secured firmly & is stable. e)Gateway in the bulwark or rails(Where provided) Spares & repairs: a)No pilot ladder should have more than 2 replace. steps which are secured in position by a method different from that used in the original construction of the ladder. Any steps so secured,should be replaced (as soon as reasonably practicable) by steps secured in position by the same method used in the original construction of the pilot ladder. b)The grooves on steps which are used for temporary repairs should be on the longer side of the step. These steps should be replaced as soon as possible by steps secured in similar way as the original ladder. c)All repaired steps must be inspected very closely. d)When repairing ladders ensure that all regulations are complied with as per IMO Res. 1045(27) Ref: Res A.1045(27) & ISO 799:2004 Hull Magnets/Pneumatic Suction Pads a)Insert the maint. inst. as recom. by makers. b)Ensure no modifications are made to the eqmts Mech. securing Pilot ladder winch reel a.Check that means to secure the reel are fit for purpose and adequately maintained b.Check that motor for hoisting/lowering ladder is operating satisfactorily c.Check the fun of safety device for cutting off power supply (limit switch) to winch reel d.Check that ctrl lever or handles are clearly marked and locking device to lock it in neutral pos. is available e.Check that the locking arrange. to secure the reel trolley is in pos f.Check the air filter and lubricators of air motors of ladder winch. Clean the filter and air passage(as applicable) & ensure that oil level in the lubricator is within limits | 3 Months | Chief Officer | Master | JUNG-A MARINE | S909 |  | 2026-11-25 | 2026-11-25 |  |  | Pending | Inspection |  |  |  | 2026-08-25 |  | Generic |  |  | 1 - Code + Machinery + Component
Cap Quebec | Electrical Power | Auxiliary Engine#3 | Auxiliary Engine - General#1 | 5980 | AE Resilient Mounts - Inspection | Job Description: Carry out inspection and retightening of Auxiliary Engine resilient mounts in accordance with maker's instructions. 1. Resilient Mount Inspection - Visually inspect all resilient mounts for cracks, tears, deterioration or deformation. - Check rubber/elastomer elements for hardening, separation, bulging or other abnormal condition. - Check for signs of excessive compression, settlement or movement. - Inspect mounts for contamination by oil, fuel or other substances that may cause deterioration. - Check for looseness or abnormal movement of the resilient mounts. 2. Mounting Bolts / Retightening - Inspect bolts, nuts and securing arrangements connecting the resilient mounts to the engine and foundation. - Check for looseness, corrosion, damage or missing securing arrangements. - Retighten applicable mounting bolts to the maker-specified torque/tightening requirements. - Follow the maker's specified tightening sequence, where applicable. - Do not over-tighten resilient mount securing bolts. 3. Clearance / Height Check - Check applicable resilient mount clearance, height, compression or deflection in accordance with maker's manual. - Measure and record applicable clearances/measurements. - Compare measurements with maker's allowable limits. - Check for uneven settlement or significant difference between individual mounts. - Investigate and rectify any measurement outside the maker's specified limits. 4. Foundation / Seating Inspection - Inspect accessible foundation, mounting brackets and seating surfaces for cracks, corrosion, looseness or damage. - Check for evidence of relative movement between the engine, resilient mount and foundation. - Verify securing arrangements are satisfactory. 5. Final Check - Confirm all resilient mounts and securing bolts are correctly fitted and tightened. - Confirm applicable clearances/measurements are within maker's limits. - Ensure tools and materials are removed from the engine/foundation area. - Restore the Auxiliary Engine to normal operational readiness. - Check for abnormal vibration or movement during subsequent operation, as applicable. Tools Required: - Calibrated torque wrench - Standard hand tools - Feeler gauge / measuring tools, as applicable - Inspection torch - Cleaning materials - PPE Reporting: - Record inspection and retightening details in PMS. - Record applicable mounting bolt torque values, where required. - Record resilient mount clearance/height/deflection measurements, as applicable. - Record any cracks, deformation, deterioration, looseness or abnormal settlement identified. - Always mention corrective actions taken. - Update spares consumed, if any. - Attach relevant photographs. Reference: - SMS Annex 1E - Auxiliary Engine Maker's Maintenance Manual - Resilient Mount Maker's Instructions, as applicable | 3 Months | 3rd Engineer,4th Engineer (Senior) | Chief Engineer | YANMAR | 6EY22ALWS |  | 2026-11-25 | 2026-11-25 |  |  | Pending | Inspection |  |  |  | 2026-08-25 |  | Instruction Manual |  |  | 1 - Code + Machinery + Component
Cap Quebec | Fuel Oil Storage and Transfer System | FO Storage and Transfer - Tanks#1 | FO Storage TankP1 | 2990 | FO Tank Temperature High - Operation Test | Follow maker's recommended maintenance procedures and Safety precautions Job Description - Temperature sensor removed from sensor packet. - Place the temperature sensor into the temperature sensor calibration packet - Adjust the temperature setting in the calibrator to required alarm level - Check High temperature alarm Functioning properly. Reporting: - Mention Corrective actions taken - Update spares consumed and attach relevant photos References: Maker's Maintenance Procedures | 3 Months | Electrical Officer,Electrician,Electro Technical Officer,Junior Electrical Officer,Trainee Electrical Officer | Chief Engineer | SHIPYARD | NOT APPLICABLE |  | 2026-11-25 | 2026-11-25 |  |  | Pending | Operation Test |  |  |  | 2026-08-25 |  | Generic |  |  | 1 - Code + Machinery + Component
Cap Quebec | Bilge and Sludge System | Bilge Well#1 | Bilge Well - General#1 | 2049 | Bilge Well Tank Top - Cleaning | Job Description - Clean bilge wells and engine room tank top areas to remove oil, sludge, and debris, ensuring proper drainage and maintaining cleanliness. Procedure 1. Preparation - Identify bilge wells and tank top areas to be cleaned. - Arrange tools, cleaning materials, and waste collection containers. 2. Removal of Sludge & Debris - Remove accumulated sludge, oil residues, and debris from bilge wells. - Clean gratings and suction strainers. 3. Tank Top Cleaning - Clean tank top surfaces to remove: • Oil spills • Dirt and contaminants - Ensure proper drainage towards bilge wells. 4. Flushing (If Required) - Flush bilge wells with water/approved cleaning agent. - Ensure proper disposal of bilge water as per regulations. 5. Final Check - Ensure bilge wells are clean and free from obstruction. - Confirm proper flow to bilge suction. - Maintain overall cleanliness of engine room. Tools Required - Cleaning tools (brushes, scrapers) - Absorbent materials - Buckets / waste containers - Approved cleaning agents - PPE Reporting - Record cleaning details in PMS. - Mention condition of bilge wells and tank top before and after cleaning. - Clearly mention corrective actions taken. - Update spares consumed (if any) with relevant photos. Reference - SMS Annex 1B - Maker’s Manual / Engine Room Housekeeping Guidelines | 3 Months | 2nd Engineer,3rd Engineer,4th Engineer (Senior) | Chief Engineer | SHIPYARD | NOT APPLICABLE |  | 2026-11-25 | 2026-11-25 |  |  | Pending | Cleaning |  |  |  | 2026-08-25 |  | SMS |  |  | 1 - Code + Machinery + Component
Cap Quebec | Engine Room - Lifting Appliances | ER Overhead Crane#1 | ER Overhead Crane - General#1 | 6490 | ER Overhead Crane - Lubrication/Inspection | Lubrication/Inspection of ER Overhead Crane Safety Procedure ------------------------- Ensure To Comply Safety Procedure As Per The Company Policy. Procedure --------------- REQUIRED OIL QUANTITY & FREQUENCY REPLACE EVERY 3 MONTHS - WIRE ROPE AND OPEN GEAR Procedure Reference:(M-63) E-R CRANE.PDF Section Name: REQUIRED OIL QUANTITY & FREQUENCY Pdf Page No: 71 | 3 Months | 2nd Engineer | Chief Engineer | ORIENTAL | NHD-7.5TON |  | 2026-11-25 | 2026-11-25 |  |  | Pending | Lubrication/Inspection |  |  |  | 2026-08-25 |  | Instruction Manual |  |  | 1 - Code + Machinery + Component
Cap Quebec | Deck Lifting Appliances | Provision CraneStarboard1 | Provision Crane - General#1 | 6653 | Provision Crane Gear Box Oil - Check | Carry Out The Job Maintenance In Accordance To The Instruction Manual. | 3 Months | Chief Officer | Master | ORIENTAL | HPC 220-0816 |  | 2026-11-25 | 2026-11-25 |  |  | Pending | Check |  |  |  | 2026-08-25 |  | Instruction Manual |  |  | 1 - Code + Machinery + Component
Cap Quebec | Refrigeration System | Refrigeration System - Refrigerated Rooms#1 | Fish Room#1 > Cooling Element - Fish Room#1 | 602 | Motor & Starter - Minor Maintenance | Job DescriptionMotor Side Checks:Check condition of cable glands and securing arrangements.Inspect coupling / pump–motor flexible spider coupling (if applicable).Check cooling fan for damage, obstruction, and secure mounting.Record insulation resistance of the motor.Check motor foundation bolts for tightness.Inspect terminals and lugs for tightness and overheating marks.Check functioning of space heater.Inspect condition of insulators.Measure motor vibration if a vibration monitoring tool is available.Carry out necessary lubrication/greasing as per maker’s recommendation.Starter Panel Checks:Carry out inspection and cleaning of contactors.Check connections inside the starter panel for looseness.Clean the complete starter panel of dust and debris.Inspect inside motor terminal box for loose or damaged connections.Visually inspect starter panel for abnormalities, burns, or signs of overheating.Voltage Reducing Device (VRD) Functionality:Verify functionality of VRD by measuring the Open Circuit Voltage (OCV) at terminals.Record measured voltage reading.Compare with manufacturer’s recommended range and record test values.Tools & Materials RequiredCalibrated insulation resistance tester (megger)Calibrated multimeter/voltmeterTorque wrench and standard hand toolsVibration monitoring device (if available)Cleaning cloths, brushes, vacuum cleaner, and contact cleanerGrease/lubricant as per maker’s specificationPPEReportingRecord all inspection details and test values in PMS.Report corrective actions taken during motor and starter maintenance.Mention if any spares (lugs, bolts, coupling, grease, etc.) were consumed.Upload relevant photos of maintenance/defects found.ReferenceSMS Annex 1G – Electrical Equipment Maintenance. | 3 Months | Electrical Officer,Electrician,Electro Technical Officer,Junior Electrical Officer,Trainee Electrical Officer | Chief Engineer | HI AIR KOREA | HFS-3-SS |  | 2026-11-25 | 2026-11-25 |  |  | Pending | Minor Maintenance |  |  |  | 2026-08-25 |  | SMS |  | Vibration Monitoring Guidance HAT QuickGuide.pdf | 1 - Code + Machinery + Component
Cap Quebec | Heating Ventilation and Air Conditioning | Accommodation AC Plant#2 | AC Compressor - Accommodation AC Plant#1 | 2297 | AC Compressor - Routine Inspection/Maintenance | Follow maker's recommended maintenance procedures and Safety PrecautionsJob Description: - Check for belt tightness (If Applicable) - Check condtion for Coupling Bolts (If Applicable)SMS Reference: TMM Annex 1F | 3 Months | 2nd Engineer | Chief Engineer | YORK | SMC 106S |  | 2026-11-25 | 2026-11-25 |  |  | Pending | Routine Inspection/Maintenance |  |  |  | 2026-08-25 |  | SMS |  |  | 1 - Code + Machinery + Component
Cap Quebec | Propulsion Power | Main Engine - WX#1 | Main Engine - General#1 | 943 | Main Engine Crosshead Guide and Shoe - Measurement | Job Description - Measure and record Main Engine crosshead guide and shoe clearances as per maker’s procedure and report in the attached eForm (TEC 12 Main Engine Crosshead Clearances). Procedure 1. Preparation - Review maker’s measurement procedure and service instructions. - Open attached eForm / TEC 12 reporting template. - Ensure required measuring instruments are calibrated and in good condition. - Arrange safe access to measurement locations. 2. Measurements - Check and record the following clearances: • Clearance between guide shoe and guide way • Lateral clearance of crosshead between the columns • Lateral clearance between guide shoe and top end bearing • Radial clearance between guide shoe and crosshead pin - Take measurements strictly as per maker’s specified method and permissible limits. 3. Comparison / Verification - Compare measured values against: • Maker’s allowable limits • Previous recorded measurements - Identify abnormal wear or trend deterioration. 4. Final Check - Ensure all measuring tools are removed. - Restore engine condition and close crankcase properly. Reporting - Ensure TEC 12 Main Engine Crosshead Clearances eForm is fully completed. - Record all measured clearances accurately. - Attach relevant photos. - Clearly mention abnormal readings, corrective actions taken, or follow-up recommendations. Reference - SMS TMM Annex 1D - Maker’s Maintenance Procedures - Applicable Service Letters - TEC 12 Main Engine Crosshead Clearances | 3 Months | 2nd Engineer | Chief Engineer | WARTSILA | W-6X72 |  | 2026-11-25 | 2026-11-25 |  |  | Pending | Measurement |  |  |  | 2026-08-25 |  | Instruction Manual |  | Main Engine - General_WARTSILA_W-6X72_Guide &amp; Shoe_Measurement.pdf | 1 - Code + Machinery + Component
Cap Quebec | Electrical Power | Auxiliary Engine#1 | Auxiliary Engine - LO System#1 | 5668 | AE Lubricating Oil - Shore Analysis | Shore Analysis on AE Lubricating Oil Safety Procedure ------------------------- Ensure To Comply Safety Procedure As Per The Company Policy. Procedure --------------- 1.Lubricating oil: - Conduct shore analysis on Lubricating Oil Exchange of lub. oil has to be based on the laboratory analysis results. Representative Samples, drafted from a standard sampling point, should be forwarded at appropriate intervals at least once every three months depending on the running mode and the results of last analysis. Samples must be representative of oil circulating in lubricating oil system. Sampling points, for each system should be located in accordance with sampling kit instructions and each sampling point should be properly and conspicuously marked and identified. Sampling point must be after lube oil filter or cooler. Position of filter or cooler sampling point is noted on sample bottle and same sampling point used for future sampling. If sampling point is located in branch pipes line must be purged before taking sample. Following should be considered when locating sampling points: - Cold oil samples should not be taken. - Samples: Are drawn from a point on discharge side of lube oil pump, near to engine and with oil circulating. - Are not taken from: - Stagnant lines. - Purifiers or coalescer suction or discharges. - Are dispatched to selected laboratory using bottles and labels provided with sampling kit. Labels are to be fully completed with all pertinent information and together with sample bottles should be handed to agent at dispatch port for further handling (onward mailing). Chief Engineer ensures there is adequate supply of sample bottles and labels onboard. A continuous record of lubrication analysis reports is maintained on vessel. At any other shorter intervals, oil samples should be forwarded as may be instructed by the Superintendent or based on observations, after consulting the Superintendent. Upon receipt of the lube oil analysis results, necessity of LO renewal is evaluated based on Maker's criteria. Technical department should be in any case consulted prior to exchange. Procedure reference :Auxiliary Engine - LO System_Lubricating Oil_YANMAR DIESEL ENGINE_6EY22(A)LW_Shore Analysis.pdf Section: Scheduled inspection Pdf Page no : 1 | 3 Months | 3rd Engineer,4th Engineer (Senior) | Chief Engineer | YANMAR | 6EY22ALWS |  | 2026-11-25 | 2026-11-25 |  |  | Pending | Shore Analysis |  |  |  | 2026-08-25 |  | Instruction Manual |  | Auxiliary Engine - LO System_Lubricating Oil_YANMAR DIESEL ENGINE_6EY22(A)LW_Shore Analysis.pdf | 1 - Code + Machinery + Component
Cap Quebec | Waste Handling | Incinerator#1 | Dosing Pump - Incinerator#1 > Motor - Dosing Pump#1 | 602 | Motor & Starter - Minor Maintenance | Job DescriptionMotor Side Checks:Check condition of cable glands and securing arrangements.Inspect coupling / pump–motor flexible spider coupling (if applicable).Check cooling fan for damage, obstruction, and secure mounting.Record insulation resistance of the motor.Check motor foundation bolts for tightness.Inspect terminals and lugs for tightness and overheating marks.Check functioning of space heater.Inspect condition of insulators.Measure motor vibration if a vibration monitoring tool is available.Carry out necessary lubrication/greasing as per maker’s recommendation.Starter Panel Checks:Carry out inspection and cleaning of contactors.Check connections inside the starter panel for looseness.Clean the complete starter panel of dust and debris.Inspect inside motor terminal box for loose or damaged connections.Visually inspect starter panel for abnormalities, burns, or signs of overheating.Voltage Reducing Device (VRD) Functionality:Verify functionality of VRD by measuring the Open Circuit Voltage (OCV) at terminals.Record measured voltage reading.Compare with manufacturer’s recommended range and record test values.Tools & Materials RequiredCalibrated insulation resistance tester (megger)Calibrated multimeter/voltmeterTorque wrench and standard hand toolsVibration monitoring device (if available)Cleaning cloths, brushes, vacuum cleaner, and contact cleanerGrease/lubricant as per maker’s specificationPPEReportingRecord all inspection details and test values in PMS.Report corrective actions taken during motor and starter maintenance.Mention if any spares (lugs, bolts, coupling, grease, etc.) were consumed.Upload relevant photos of maintenance/defects found.ReferenceSMS Annex 1G – Electrical Equipment Maintenance. | 3 Months | Electrical Officer,Electrician,Electro Technical Officer,Junior Electrical Officer,Trainee Electrical Officer | Chief Engineer | HYUNDAI SAMHO HEAVY INDUSTRIES | S787 ¦ S909 |  | 2026-11-25 | 2026-11-25 |  |  | Pending | Minor Maintenance |  |  |  | 2026-08-25 |  | SMS |  | Vibration Monitoring Guidance HAT QuickGuide.pdf | 3 - Code + Machinery (ambiguous - review) | 2 Job List entries for this code/machinery with different values: Motor - Dosing Pump
Cap Quebec | Medical And Hospital | Defibrillator#1 | Defibrillator - General#1 | 9075 | Defibrillator - Operation Test | Defibrillator - Operation Test : Safety Procedure ------------------------- Ensure To Comply Safety Procedure As Per The Company Policy. Carry Out Checks as Applicable Test as per Maker's Instructions a. Battery Capacity: Verifies that the battery usage indicator shows adequate battery capacity remaining. b. Defibrillation Electrodes Connection: Verifies that the defibrillation electrodes are properly preconnected to the device. c. ECG Circuitry: Verifies that the ECG signal acquisition and processing electronics are functional. d. Defibrillator Charge and Discharge Circuitry: Verifies that the device's defibrillator electronics are functional and can charge and discharge at 2 joules. e. Microprocessor Hardware/Software: Verifies proper function of the Fully Automatic AED Plus microprocessor electronics and the integrity of its software. f. CPR Circuitry and Sensor: Verifies that CPR monitoring and compression depth detection are functional. g. Audio Circuitry: Verifies that voice prompts are functional. h. Check Expiry Date Reference Annex 1A | 3 Months | 2nd Officer | Master | HYUNDAI SAMHO HEAVY INDUSTRIES | S909 |  | 2026-11-25 | 2026-11-25 |  |  | Pending | Operation Test |  |  |  | 2026-08-25 |  | SMS |  |  | 1 - Code + Machinery + Component
Cap Quebec | Heating Ventilation and Air Conditioning | HVAC - Space Heaters#1 | Engine Room Space Heater#5 > Blower - Engine Room Space Heater#1 | 602 | Motor & Starter - Minor Maintenance | Job DescriptionMotor Side Checks:Check condition of cable glands and securing arrangements.Inspect coupling / pump–motor flexible spider coupling (if applicable).Check cooling fan for damage, obstruction, and secure mounting.Record insulation resistance of the motor.Check motor foundation bolts for tightness.Inspect terminals and lugs for tightness and overheating marks.Check functioning of space heater.Inspect condition of insulators.Measure motor vibration if a vibration monitoring tool is available.Carry out necessary lubrication/greasing as per maker’s recommendation.Starter Panel Checks:Carry out inspection and cleaning of contactors.Check connections inside the starter panel for looseness.Clean the complete starter panel of dust and debris.Inspect inside motor terminal box for loose or damaged connections.Visually inspect starter panel for abnormalities, burns, or signs of overheating.Voltage Reducing Device (VRD) Functionality:Verify functionality of VRD by measuring the Open Circuit Voltage (OCV) at terminals.Record measured voltage reading.Compare with manufacturer’s recommended range and record test values.Tools & Materials RequiredCalibrated insulation resistance tester (megger)Calibrated multimeter/voltmeterTorque wrench and standard hand toolsVibration monitoring device (if available)Cleaning cloths, brushes, vacuum cleaner, and contact cleanerGrease/lubricant as per maker’s specificationPPEReportingRecord all inspection details and test values in PMS.Report corrective actions taken during motor and starter maintenance.Mention if any spares (lugs, bolts, coupling, grease, etc.) were consumed.Upload relevant photos of maintenance/defects found.ReferenceSMS Annex 1G – Electrical Equipment Maintenance. | 3 Months | Electrical Officer,Electrician,Electro Technical Officer,Junior Electrical Officer,Trainee Electrical Officer | Chief Engineer | DAEWON ENGINEERING | S909 |  | 2026-11-25 | 2026-11-25 |  |  | Pending | Minor Maintenance |  |  |  | 2026-08-25 |  | SMS |  | Vibration Monitoring Guidance HAT QuickGuide.pdf | 1 - Code + Machinery + Component
Cap Quebec | Cooling Sea Water System | Main and COPT Condenser CSW Pump#3 | Main and COPT Condenser CSW Pump - General#1 | 3805 | Pump - Operation Test | Job Description A. General Pump Operation Test (Applicable to All Pumps) Start the pump and observe smooth start-up without abnormal vibration or noise. Check suction and discharge pressures against normal operating values. Measure and record motor amperage and compare with rated current. Inspect pump, motor, seals, flanges, and pipelines for: Leakage Overheating Abnormal noise or vibration Visually inspect for signs of damage, wear, or corrosion. B. Performance Parameter Monitoring Flow rate: Compare actual discharge flow with design/specification values. Pressure: Verify suction and discharge pressures against pump curve. Temperature: Monitor bearing and motor temperatures. Current draw: Confirm motor load is within acceptable limits. C. Pump Curve Verification Compare observed flow and pressure readings with the manufacturer’s pump performance curve. Investigate deviations which may indicate: Worn or damaged impeller Blocked suction or discharge lines Air ingress or cavitation D. Vibration & Condition Monitoring Observe vibration levels or measure using vibration monitoring equipment (if available). Check for signs of misalignment, imbalance, or bearing wear. E. Automation & Alarm Checks (If Applicable) Test remote operation from control system. Verify alarms for: Low pressure High temperature Motor overload Ballast Pump – Running Performance Check (As Applicable) Confirm smooth start-up and stable operation. Check suction and discharge pressures. Measure flow rate and motor amperage. Inspect for leaks, vibration, overheating, or abnormal noise. Review maintenance history for performance trends. Foam Pump – Operation Test (Every 3 Months) Functionally test fixed system audible alarms. Test fuel shut-off controls connected to fire protection systems. Flow-test foam and water pumps for: Correct pressure Required capacity Confirm adequate foam production at foam monitors/applicators. Flush all piping thoroughly with fresh water after testing. Top up foam tank to required level after completion. Reporting Record test results in PMS, including: Pressure, flow, current, and temperature readings Always mention corrective actions taken, if any. Update spares consumed with relevant photographs. Report any abnormal performance or alarm malfunction to the Chief Engineer. Reference Maker’s Maintenance Manual Pump Performance Curves | 3 Months | 2nd Engineer | Chief Engineer | SHINKO | SVA250AMEJ |  | 2026-11-25 | 2026-11-25 |  |  | Pending | Operation Test |  |  |  | 2026-08-25 |  | SMS |  |  | 1 - Code + Machinery + Component
Cap Quebec | Ballast System | Ballast Water Treatment Plant#1 | Electro Chlorination Unit - BWTS#1 > SW Feed Pump - Electro Chlorination Unit#2 | 602 | Motor & Starter - Minor Maintenance | Job DescriptionMotor Side Checks:Check condition of cable glands and securing arrangements.Inspect coupling / pump–motor flexible spider coupling (if applicable).Check cooling fan for damage, obstruction, and secure mounting.Record insulation resistance of the motor.Check motor foundation bolts for tightness.Inspect terminals and lugs for tightness and overheating marks.Check functioning of space heater.Inspect condition of insulators.Measure motor vibration if a vibration monitoring tool is available.Carry out necessary lubrication/greasing as per maker’s recommendation.Starter Panel Checks:Carry out inspection and cleaning of contactors.Check connections inside the starter panel for looseness.Clean the complete starter panel of dust and debris.Inspect inside motor terminal box for loose or damaged connections.Visually inspect starter panel for abnormalities, burns, or signs of overheating.Voltage Reducing Device (VRD) Functionality:Verify functionality of VRD by measuring the Open Circuit Voltage (OCV) at terminals.Record measured voltage reading.Compare with manufacturer’s recommended range and record test values.Tools & Materials RequiredCalibrated insulation resistance tester (megger)Calibrated multimeter/voltmeterTorque wrench and standard hand toolsVibration monitoring device (if available)Cleaning cloths, brushes, vacuum cleaner, and contact cleanerGrease/lubricant as per maker’s specificationPPEReportingRecord all inspection details and test values in PMS.Report corrective actions taken during motor and starter maintenance.Mention if any spares (lugs, bolts, coupling, grease, etc.) were consumed.Upload relevant photos of maintenance/defects found.ReferenceSMS Annex 1G – Electrical Equipment Maintenance. | 3 Months | Electrical Officer,Electrician,Electro Technical Officer,Junior Electrical Officer,Trainee Electrical Officer | Chief Engineer | HYUNDAI HEAVY INDUSTRIES | KIL 8035 |  | 2026-11-25 | 2026-11-25 |  |  | Pending | Minor Maintenance |  |  |  | 2026-08-25 |  | SMS |  | Vibration Monitoring Guidance HAT QuickGuide.pdf | 1 - Code + Machinery + Component
Cap Quebec | Electrical Power | Auxiliary Engine#2 | Auxiliary Engine - Alarms and Trips#1 | 5649 | Alarms and Trips - Auxiliary Engine Pressure Alarms Test | Job Description Carry out periodic testing of auxiliary engine pressure-related alarms and trips. All alarms listed below shall be tested and recorded as individual PMS tasks, as applicable to the engine configuration. A. Pressure Alarms / Trips to be Tested AE FO Inlet Pressure Low – Operation Test AE Control Air Low Pressure – Operation Test AE Jacket Cooling Water (JCW) Low Pressure Alarm – Operation Test AE Lube Oil (LO) Filter High Differential Pressure – Operation Test AE Starting Air Pressure Low – Operation Test AE LO Inlet Low Pressure – Operation Test AE Main LO Low Pressure Trip – Operation Test AE Turbocharger LO Low Pressure Alarm – Operation Test B. Test Method Simulate pressure conditions using a pressure calibrator or approved test arrangement. Adjust pressure beyond the set-point value to: Verify correct alarm activation, and Verify correct engine trip where applicable Confirm alarm appears on: Local panel Engine control / automation system Reset alarm/trip and verify normal operation after test. C. E0 / Automation Parameter Verification Verify E0 (UMS) parameter values against maker’s specified set points. If deviation from set point is more or less than ±10%, investigate the sensor. Replace the sensor if found defective or unstable. Record calibration or replacement details in PMS. Post-Test Actions Restore all pressure settings to normal operating values. Ensure no alarms or trips remain bypassed or inhibited. Confirm auxiliary engine is returned to normal automatic operation. Tools Required Maker’s maintenance manual Pressure calibrator / test pump Multimeter (if applicable) Hand tools Control panel / PMS access Camera for documentation PPE Reporting Record each alarm and trip test separately in PMS. Always mention corrective actions taken, including: Sensor replacement Calibration Set-point correction Upload relevant photos or control-panel screenshots. Immediately report any failed alarm or trip to the Chief Engineer. Reference Maker’s Maintenance Procedures Auxiliary Engine Operating & Automation Manual Company SMS Annex 2 | 3 Months | Electrical Officer,Electrician,Electro Technical Officer,Junior Electrical Officer,Trainee Electrical Officer | Chief Engineer | YANMAR | 6EY22ALWS |  | 2026-11-25 | 2026-11-25 |  |  | Pending | Operation Test |  |  |  | 2026-08-25 |  | SMS |  |  | 1 - Code + Machinery + Component
Cap Quebec | Electrical Power | Auxiliary Engine#2 | Auxiliary Engine - Alarms and Trips#1 | 5652 | Alarms and Trips - Auxiliary Engine Temperature Alarms Test | Job Description: Carry out periodic testing of Auxiliary Engine temperature-related alarms and trips. All applicable alarms/trips listed below shall be tested and recorded as individual PMS tasks according to the engine configuration. A. Temperature Alarms / Trips to be Tested • AE Cooling Fresh Water (CFW) Outlet Temperature Trip - Operation Test • AE Cooling Fresh Water (CFW) Outlet Temperature Alarm - Operation Test • AE Exhaust Gas Turbocharger Inlet Temperature Alarm - Operation Test • AE Fuel Oil (FO) Inlet Temperature High / Low Alarm - Operation Test • AE Lube Oil (LO) Inlet Temperature High Alarm - Operation Test B. Alarm / Trip Test - Test each applicable temperature alarm/trip according to maker's standard testing procedure. - Simulate the temperature using an approved temperature calibrator or maker-recommended simulation method. - Gradually increase or decrease the simulated temperature, as applicable, beyond the specified alarm/trip set point. - Record the actual simulated value at which the alarm/trip activates. - Verify correct audible and visual alarm activation. - Verify correct alarm description/identification. - Confirm alarm annunciation at: • Local control panel • Engine Control Room / Alarm Monitoring System • Other applicable remote monitoring station - Where a temperature trip is provided, verify the correct engine trip function in accordance with maker's approved test procedure. - Verify applicable alarm acknowledgement and reset functions. - Reset each simulated condition after testing and confirm normal indication is restored. C. E0 / UMS Parameter Verification - Verify applicable E0/UMS temperature alarm and trip parameters against maker's specified set points. - Compare the actual/simulated activation point with the specified set point. - Where deviation is more than ±10% from the specified set point, investigate the associated temperature sensor and circuit. - Calibrate the sensor where permitted by the maker. - Renew the sensor if found defective, unstable or outside acceptable limits. - Record any calibration, adjustment, set-point correction or sensor replacement in PMS. D. Cable / Circuit Testing Where cable testing is included in the applicable temperature alarm/trip maintenance scope: - Isolate the applicable sensor/alarm circuit. - Disconnect the cable at both ends (sensor end and control/panel end). - Confirm the cable is completely isolated from the sensor, PLC/AMS modules and other electronic equipment before insulation resistance testing. - Using a calibrated multimeter, measure and record continuity/resistance of the applicable conductors. - Check for open circuit, short circuit or abnormal conductor resistance. - Using a calibrated insulation resistance tester (megger), measure and record insulation resistance of each applicable conductor to earth. - Use the insulation resistance test voltage specified by the maker/Company electrical procedure. - Inspect the cable along its entire accessible length for: • Damaged sheath or insulation • Cuts, cracks or abrasion • Heat deterioration • Moisture/water ingress • Corrosion • Loose/damaged terminals • Damaged cable glands or connectors - Pay particular attention to temperature sensor connections, connector entry points, junction boxes, cable glands and control/panel terminations. - Rectify defective cables, terminals, glands or connections as required. - Reconnect and secure all cables/terminals after testing. - Reinstate and function-test each affected alarm/trip circuit before returning the Auxiliary Engine to service. Post-Test Actions: - Restore all temperature alarm and trip settings to their normal operating values. - Restore all disconnected cables and electrical connections. - Ensure no alarms or trips remain bypassed, inhibited or masked. - Confirm no unintended alarms, trips or faults remain active. - Confirm the Auxiliary Engine is returned to normal automatic/standby operating condition and is ready for service. Tools Required: - Maker's Maintenance Manual - Calibrated Temperature Calibrator / Approved Simulation Device - Calibrated Multimeter - Calibrated Insulation Resistance Tester (Megger) - Control / Alarm Panel Access - Applicable Electrical Drawings - Hand Tools - Camera - Appropriate PPE Reporting: - Record each temperature alarm/trip test separately in PMS. - Record specified set point and actual activation value. - Record E0/UMS parameter verification results. - Record cable continuity/resistance and insulation resistance readings, where tested. - Record any failed/unstable sensor, defective cable or abnormal alarm/trip operation. - Always mention corrective actions taken, including sensor replacement, calibration, set-point correction and cable/terminal repairs. - Update spares consumed, if any. - Upload relevant photographs, test readings or control-panel screenshots. - Immediately report any failed alarm or trip function to the Chief Engineer. Reference: - Auxiliary Engine Maker's Maintenance Procedures - Auxiliary Engine Operating & Automation Manual - Alarm Monitoring / Control System Maker's Manual - Vessel Electrical Drawings and Alarm List - Company SMS Annex 2 | 3 Months | Electrical Officer,Electrician,Electro Technical Officer,Junior Electrical Officer,Trainee Electrical Officer | Chief Engineer | YANMAR | 6EY22ALWS |  | 2026-11-25 | 2026-11-25 |  |  | Pending | Operation Test |  |  |  | 2026-08-25 |  | SMS |  |  | 1 - Code + Machinery + Component
Cap Quebec | Heating Ventilation and Air Conditioning | HVAC - Ventilation Fans#1 | ER Ventilation Fan#1 | 7380 | Vent - Inspection | Inspection of Vent Safety Procedure ------------------------- Ensure To Comply Safety Procedure As Per The Company Policy. Procedure --------------- MAINTENANCE The frequency of maintenance depends on the operating mode, the environmental conditions and the required reliability. Check that the vent operates smoothly. This has to be done at least every 6 months. All movable parts have to be protected from corrosion and icing. The spindle and the bearings have to be kept well greased with ""Molycote"". Check sealing rubber for brittleness. During paint work ensure that the easy rotation of the cowl is not impaired. Procedure Reference:(M-44) E-R VENT FANS.PDF Section Name:MAINTENANCE Pdf Page No:56 | 3 Months | 2nd Engineer | Chief Engineer | DAEYANG ELECTRIC | M8L5/0/1250 |  | 2026-11-25 | 2026-11-25 |  |  | Pending | Inspection |  |  |  | 2026-08-25 |  | Generic |  | ER Ventilation Fan_DAEYANG ELECTRIC_M8L5-0-1250_Vent_Inspection.pdf | 1 - Code + Machinery + Component
Cap Quebec | Heating Ventilation and Air Conditioning | ECR Packaged AC#1 | Blower - ECR Packaged AC#1 > Motor - Blower#1 | 602 | Motor & Starter - Minor Maintenance | Job DescriptionMotor Side Checks:Check condition of cable glands and securing arrangements.Inspect coupling / pump–motor flexible spider coupling (if applicable).Check cooling fan for damage, obstruction, and secure mounting.Record insulation resistance of the motor.Check motor foundation bolts for tightness.Inspect terminals and lugs for tightness and overheating marks.Check functioning of space heater.Inspect condition of insulators.Measure motor vibration if a vibration monitoring tool is available.Carry out necessary lubrication/greasing as per maker’s recommendation.Starter Panel Checks:Carry out inspection and cleaning of contactors.Check connections inside the starter panel for looseness.Clean the complete starter panel of dust and debris.Inspect inside motor terminal box for loose or damaged connections.Visually inspect starter panel for abnormalities, burns, or signs of overheating.Voltage Reducing Device (VRD) Functionality:Verify functionality of VRD by measuring the Open Circuit Voltage (OCV) at terminals.Record measured voltage reading.Compare with manufacturer’s recommended range and record test values.Tools & Materials RequiredCalibrated insulation resistance tester (megger)Calibrated multimeter/voltmeterTorque wrench and standard hand toolsVibration monitoring device (if available)Cleaning cloths, brushes, vacuum cleaner, and contact cleanerGrease/lubricant as per maker’s specificationPPEReportingRecord all inspection details and test values in PMS.Report corrective actions taken during motor and starter maintenance.Mention if any spares (lugs, bolts, coupling, grease, etc.) were consumed.Upload relevant photos of maintenance/defects found.ReferenceSMS Annex 1G – Electrical Equipment Maintenance. | 3 Months | Electrical Officer,Electrician,Electro Technical Officer,Junior Electrical Officer,Trainee Electrical Officer | Chief Engineer | HYUNDAI SAMHO HEAVY INDUSTRIES | S909 |  | 2026-11-25 | 2026-11-25 |  |  | Pending | Minor Maintenance |  |  |  | 2026-08-25 |  | SMS |  | Vibration Monitoring Guidance HAT QuickGuide.pdf | 1 - Code + Machinery + Component
Cap Quebec | Deck Lifting Appliances | Provision CranePort1 | Provision Crane - General#1 | 6652 | Provision Crane Moving Parts - Lubrication | Lubrication of Provision Crane Moving Parts Safety Procedure ------------------------- Ensure To Comply Safety Procedure As Per The Company Policy. Procedure --------------- 3 Months Maintenance for Crane Carry out inspection on the crane 1. Grease all greasing point inlcude wire sheavess,bearings cylinders, el. motor and docking head. 2. Apply grease into the wire, inspect wire for corrosion and damaged , Check if wire is properly secured to winch drum, check torque. 3. Apply special grease to slew gear drive pinion and ring tooth. 4. Inspect slew motor for any sign of abnormal noise, vibration and leaks. Tighten bolts if required , Inspect general condition (paint leaks, corrosion. 5. Inspect slew gearbox gear oil level. 6. Inspect electric motor and hydraulic pump for any sign of abnormal noise, vibration, leaks. Tighten bolts if required , Inspect general condition (paint leaks, corrosion.) 7. Check sliding surface for wear (if mounted) Document reference : Instruction manual for Hose Handling / Provision crane. Procedure Reference:S909 O-39 6J-5138-001 PROVISION CRANE.pdf Section Name:5.3 Pdf Page No:64 | 3 Months | Chief Officer | Master | ORIENTAL | HPC 070-0217 |  | 2026-11-26 | 2026-11-26 |  |  | Pending | Lubrication |  |  |  | 2026-08-26 |  | Generic |  | Provision Crane - General_ORIENTAL_HPC 070-0217_Moving Parts_Lubrication.pdf | 1 - Code + Machinery + Component
Cap Quebec | Cooling Sea Water System | Scrubber CSW Pump#1 | Scrubber CSW Pump - General#1 | 3805 | Pump - Operation Test | Job Description A. General Pump Operation Test (Applicable to All Pumps) Start the pump and observe smooth start-up without abnormal vibration or noise. Check suction and discharge pressures against normal operating values. Measure and record motor amperage and compare with rated current. Inspect pump, motor, seals, flanges, and pipelines for: Leakage Overheating Abnormal noise or vibration Visually inspect for signs of damage, wear, or corrosion. B. Performance Parameter Monitoring Flow rate: Compare actual discharge flow with design/specification values. Pressure: Verify suction and discharge pressures against pump curve. Temperature: Monitor bearing and motor temperatures. Current draw: Confirm motor load is within acceptable limits. C. Pump Curve Verification Compare observed flow and pressure readings with the manufacturer’s pump performance curve. Investigate deviations which may indicate: Worn or damaged impeller Blocked suction or discharge lines Air ingress or cavitation D. Vibration & Condition Monitoring Observe vibration levels or measure using vibration monitoring equipment (if available). Check for signs of misalignment, imbalance, or bearing wear. E. Automation & Alarm Checks (If Applicable) Test remote operation from control system. Verify alarms for: Low pressure High temperature Motor overload Ballast Pump – Running Performance Check (As Applicable) Confirm smooth start-up and stable operation. Check suction and discharge pressures. Measure flow rate and motor amperage. Inspect for leaks, vibration, overheating, or abnormal noise. Review maintenance history for performance trends. Foam Pump – Operation Test (Every 3 Months) Functionally test fixed system audible alarms. Test fuel shut-off controls connected to fire protection systems. Flow-test foam and water pumps for: Correct pressure Required capacity Confirm adequate foam production at foam monitors/applicators. Flush all piping thoroughly with fresh water after testing. Top up foam tank to required level after completion. Reporting Record test results in PMS, including: Pressure, flow, current, and temperature readings Always mention corrective actions taken, if any. Update spares consumed with relevant photographs. Report any abnormal performance or alarm malfunction to the Chief Engineer. Reference Maker’s Maintenance Manual Pump Performance Curves | 3 Months | 2nd Engineer | Chief Engineer | SHINKO | SVB200M |  | 2026-11-26 | 2026-11-26 |  |  | Pending | Operation Test |  |  |  | 2026-08-26 |  | SMS |  |  | 1 - Code + Machinery + Component
Cap Quebec | FFE Fixed | Fire Protection System#1 | Fire Protection System - General#1 | 1415 | Fire Dampers, Fire Flaps and Ventilators Deck - Routine Inspection | Inspection and thorough examination of Fire Dampers: a) Check the condition of remote operating wires for corrosion, damage, especially at the bends. The operating wires should not have a fibre core, as same may get damaged during fire. Apply grease on the wires, sheaves etc., as required. b) Check condition of spindles and connecting sockets of a remote damper such as funnel flaps. Grease, as required. c) Check condition of connections, springs and fusible links of automatic fire dampers. d) Check condition of pneumatic closing system, as per manufacturer's instructions. Inspection and thorough examination of Flaps & Ventilators. a) Check the fire flaps / ventilators for corrosion or other damages. De-scale the flaps as required. A holed or thinned down flap should be repaired immediately. No temporary repairs are permitted. b) Chalk test or hose test will be required for the flap type vents. The procedure for carrying out chalk test is, as follows: Chalk should be applied on the compression bar of the vent Close the vent fully with its closing means. Open the vent and check if the impression of chalk is firm and continuous on the rubber packing. c) All faults must be rectified immediately. Markings: a) Check the following markings near the closing appliance / operating lever: Serial number Compartment served 'Open' and 'Close' position along with direction of rotation. If a Fire Damper is behind a ceiling or panel it should be clearly marked in red 'FIRE DAMPER No.' b) Check operation handles are painted RED. c) Check the inner surface of hinged flaps is painted RED. Operation Test and Inspection: a) Ensure that all fire dampers, flaps & ventilators except tank ventilators, have a positive means of closing. It should be possible to close / isolate any compartment on board, in case of fire. b) Operate every month, all fire dampers, flaps & ventilators throughout the ship, both locally & remotely. Ensure that they shut correctly and completely. When remote means are used to close the appliance, it MUST BE PHYSICALLY ENSURED that the fire dampers are closing properly and fully, e.g. Funnel flaps. c) Check that locking pins are in position. d) Check for any apparent damage to the damper or its closing mechanism. Check flame gauge and filters of vents / flaps. The damage flame gauges should be replaced. e) Inspect seals / packing material of flaps & ventilators. Seals should not be painted over, brittle or missing. All faults must be rectified immediately. f) Grease or Oil the operating mechanism. It must be well lubricated and operate easily without use of any tools, at all times. g) Verify galley exhaust ducts and filters are free of grease build-up. | 2 Months | 3rd Officer | Master | HYUNDAI SAMHO HEAVY INDUSTRIES | S909 |  | 2026-11-26 | 2026-11-26 |  |  | Pending | Routine Inspection |  |  |  | 2026-09-26 |  | Generic |  |  | 1 - Code + Machinery + Component
Cap Quebec | Deck | Superstructure#1 | A Deck - Superstructure#1 | 3452 | Accommodation and Superstructure - Inspection | Job Description To carry out 3-monthly inspection and cleaning of superstructure, accommodation spaces, deck fittings, and associated structures to ensure structural integrity, corrosion prevention, watertightness, and safe working conditions. A) External Deck & Structural Areas Inspect and clean the following: Deck plating Superstructure bulkhead Bulwark / guardrails / railings Funnel inside (platforms, stairs, ladders) Funnel outside (plating, fire dampers) Ventilation flaps Watertight (W/T) doors Aft mast navigational lights Boat deck Upper deck (Port & Starboard) Bridge and compass decks Other decks Accommodation block Funnel & engine casing Paint room & other stores Aft equipment spaces Checks to include: Corrosion, cracks, deformation Loose bolts or fittings Condition of paint coating Water ingress marks Drainage effectiveness Cleanliness and obstruction removal Operational condition of fire dampers and ventilation flaps B) Internal Accommodation & Service Areas Inspect and clean: Cabins / toilets Galley / pantry Laundry Common rooms / toilets Store spaces Passageways Hospital Medical locker Dry provisions room Refrigerated rooms Checks to include: Structural condition of bulkheads and deckheads Signs of leakage or condensation Condition of lighting and fittings Cleanliness and hygiene standards Proper ventilation No obstruction in escape routes C) Deck Equipment & Fittings Inspect and clean: Provision cranes Bunker davits Ventilator pipes Air pipes Sounding pipes Accommodation ladders Companionways / ladders Bunker station Save-all trays Lighting and cabling Deck scuppers Checks to include: Corrosion and coating breakdown Free movement of hinged arrangements Condition of seals and gaskets Blockage of air/sounding pipes Cleanliness of scuppers and drainage Integrity of electrical fittings and cable routing Tools Required Cleaning brushes and scrapers High-pressure fresh water hose (if required) Portable lighting Standard hand tools (spanner set, screwdrivers) Rust removal tools Approved cleaning chemicals Paint touch-up materials (if required) Safety harness and fall arrest equipment Reporting Record inspection date in PMS. Record areas inspected and cleaned. Mention de-rusting or touch-up painting carried out. Report structural defects, corrosion, cracks, or water ingress. Update spares consumed (paint, gaskets, bulbs, etc.). Attach photos of major defects before/after corrective action. Confirm all areas are safe and operational. Reference TEC 04A TEC 32 TMM Annex 1A | 90 Days | Chief Officer | Master | SHIPYARD | NOT APPLICABLE |  | 2026-11-29 | 2026-11-29 |  |  | Pending | Inspection |  |  |  | 2026-08-31 |  | SMS |  |  | 1 - Code + Machinery + Component
Cap Quebec | Deck | Superstructure#1 | E Deck - Superstructure#1 | 3452 | Accommodation and Superstructure - Inspection | Job Description To carry out 3-monthly inspection and cleaning of superstructure, accommodation spaces, deck fittings, and associated structures to ensure structural integrity, corrosion prevention, watertightness, and safe working conditions. A) External Deck & Structural Areas Inspect and clean the following: Deck plating Superstructure bulkhead Bulwark / guardrails / railings Funnel inside (platforms, stairs, ladders) Funnel outside (plating, fire dampers) Ventilation flaps Watertight (W/T) doors Aft mast navigational lights Boat deck Upper deck (Port & Starboard) Bridge and compass decks Other decks Accommodation block Funnel & engine casing Paint room & other stores Aft equipment spaces Checks to include: Corrosion, cracks, deformation Loose bolts or fittings Condition of paint coating Water ingress marks Drainage effectiveness Cleanliness and obstruction removal Operational condition of fire dampers and ventilation flaps B) Internal Accommodation & Service Areas Inspect and clean: Cabins / toilets Galley / pantry Laundry Common rooms / toilets Store spaces Passageways Hospital Medical locker Dry provisions room Refrigerated rooms Checks to include: Structural condition of bulkheads and deckheads Signs of leakage or condensation Condition of lighting and fittings Cleanliness and hygiene standards Proper ventilation No obstruction in escape routes C) Deck Equipment & Fittings Inspect and clean: Provision cranes Bunker davits Ventilator pipes Air pipes Sounding pipes Accommodation ladders Companionways / ladders Bunker station Save-all trays Lighting and cabling Deck scuppers Checks to include: Corrosion and coating breakdown Free movement of hinged arrangements Condition of seals and gaskets Blockage of air/sounding pipes Cleanliness of scuppers and drainage Integrity of electrical fittings and cable routing Tools Required Cleaning brushes and scrapers High-pressure fresh water hose (if required) Portable lighting Standard hand tools (spanner set, screwdrivers) Rust removal tools Approved cleaning chemicals Paint touch-up materials (if required) Safety harness and fall arrest equipment Reporting Record inspection date in PMS. Record areas inspected and cleaned. Mention de-rusting or touch-up painting carried out. Report structural defects, corrosion, cracks, or water ingress. Update spares consumed (paint, gaskets, bulbs, etc.). Attach photos of major defects before/after corrective action. Confirm all areas are safe and operational. Reference TEC 04A TEC 32 TMM Annex 1A | 90 Days | Chief Officer | Master | SHIPYARD | NOT APPLICABLE |  | 2026-11-29 | 2026-11-29 |  |  | Pending | Inspection |  |  |  | 2026-08-31 |  | SMS |  |  | 1 - Code + Machinery + Component
Cap Quebec | Deck | Superstructure#1 | C Deck - Superstructure#1 | 3452 | Accommodation and Superstructure - Inspection | Job Description To carry out 3-monthly inspection and cleaning of superstructure, accommodation spaces, deck fittings, and associated structures to ensure structural integrity, corrosion prevention, watertightness, and safe working conditions. A) External Deck & Structural Areas Inspect and clean the following: Deck plating Superstructure bulkhead Bulwark / guardrails / railings Funnel inside (platforms, stairs, ladders) Funnel outside (plating, fire dampers) Ventilation flaps Watertight (W/T) doors Aft mast navigational lights Boat deck Upper deck (Port & Starboard) Bridge and compass decks Other decks Accommodation block Funnel & engine casing Paint room & other stores Aft equipment spaces Checks to include: Corrosion, cracks, deformation Loose bolts or fittings Condition of paint coating Water ingress marks Drainage effectiveness Cleanliness and obstruction removal Operational condition of fire dampers and ventilation flaps B) Internal Accommodation & Service Areas Inspect and clean: Cabins / toilets Galley / pantry Laundry Common rooms / toilets Store spaces Passageways Hospital Medical locker Dry provisions room Refrigerated rooms Checks to include: Structural condition of bulkheads and deckheads Signs of leakage or condensation Condition of lighting and fittings Cleanliness and hygiene standards Proper ventilation No obstruction in escape routes C) Deck Equipment & Fittings Inspect and clean: Provision cranes Bunker davits Ventilator pipes Air pipes Sounding pipes Accommodation ladders Companionways / ladders Bunker station Save-all trays Lighting and cabling Deck scuppers Checks to include: Corrosion and coating breakdown Free movement of hinged arrangements Condition of seals and gaskets Blockage of air/sounding pipes Cleanliness of scuppers and drainage Integrity of electrical fittings and cable routing Tools Required Cleaning brushes and scrapers High-pressure fresh water hose (if required) Portable lighting Standard hand tools (spanner set, screwdrivers) Rust removal tools Approved cleaning chemicals Paint touch-up materials (if required) Safety harness and fall arrest equipment Reporting Record inspection date in PMS. Record areas inspected and cleaned. Mention de-rusting or touch-up painting carried out. Report structural defects, corrosion, cracks, or water ingress. Update spares consumed (paint, gaskets, bulbs, etc.). Attach photos of major defects before/after corrective action. Confirm all areas are safe and operational. Reference TEC 04A TEC 32 TMM Annex 1A | 90 Days | Chief Officer | Master | SHIPYARD | NOT APPLICABLE |  | 2026-11-29 | 2026-11-29 |  |  | Pending | Inspection |  |  |  | 2026-08-31 |  | SMS |  |  | 1 - Code + Machinery + Component
Cap Quebec | Electrical Power | Auxiliary Engine#3 | Auxiliary Engine - Alarms and Trips#1 | 5646 | Alarms and Trips - Auxiliary Engine Level Alarms Test | Job Description: Test the following Auxiliary Engine level alarms and associated circuits, as applicable: • AE LO Sump Tank Level Low - Operation Test • AE Rocker Arm LO Tank Low Level - Operation Test 1. Alarm Functional Test - Test each alarm according to maker's standard procedure and specified alarm setting. - Simulate the applicable low-level alarm condition. - Where the circuit design permits, simulate the alarm by opening/disconnecting the applicable sensor terminals. - Verify correct alarm activation at the local panel and ECR/Alarm Monitoring System, as applicable. - Verify alarm description/identification is correct. - Check audible and visual alarm indication. - Verify alarm acknowledgement and reset functions. - Restore the circuit after testing and confirm the alarm returns to normal condition. - Complete each applicable alarm test as an individual task. 2. Cable / Circuit Check - Isolate the circuit and disconnect the cable at both ends (sensor end and control/panel end). - Using a calibrated multimeter, measure and record conductor continuity/resistance. - Using a calibrated insulation resistance tester (megger), measure and record insulation resistance of each applicable conductor to earth. - Use the test voltage specified by the maker/electrical procedure. - Inspect the cable along its accessible length for damaged sheath, insulation deterioration, loose connections, corrosion, moisture ingress or mechanical damage. - Pay particular attention to cable glands, terminals, connectors and sensor/panel entry points. - Rectify any loose, damaged or deteriorated connections/cables as required. 3. Restoration - Reconnect all disconnected terminals/cables correctly. - Confirm terminal connections are secure. - Restore all isolations. - Verify both level alarm circuits indicate normal condition after restoration. - Confirm no unintended alarms, trips or faults remain active. Reporting: - Record each alarm tested and the method of simulation. - Record alarm activation, acknowledgement and reset results. - Record continuity/resistance and insulation resistance readings where tested. - Record any defective sensor, cable, terminal or alarm circuit identified. - Always mention corrective actions taken. - Update spares consumed, if any. - Attach relevant photographs/readings where applicable. Reference: - Auxiliary Engine Maker's Operation and Maintenance Manual - Alarm Monitoring System / Control System Maker's Manual - Vessel Electrical Drawings and Alarm List - Company Electrical Safety Procedures | 3 Months | Electrical Officer,Electrician,Electro Technical Officer,Junior Electrical Officer,Trainee Electrical Officer | Chief Engineer | YANMAR | 6EY22ALWS |  | 2026-12-01 | 2026-12-01 |  |  | Pending | Operation Test |  |  |  | 2026-09-01 |  | SMS |  |  | 1 - Code + Machinery + Component
Cap Quebec | Mooring, Anchoring and Towing | AnchorStarboard1 | Anchor - General#1 | 2082 | Anchor - Inspection | Check Condition of Anchor, Anchor Shackles, Swivel, Kenter Shackles and Chain - Refer to attached instruction and DNV Newsletter. Anchor let go to be tested, precaution to be taken as per AE circular "Anchoring related incidents" dt 03/11/2015. | 3 Months | Chief Officer | Master | KUM HWA CAST STEEL & INDUSTRIES | HHP |  | 2026-12-01 | 2026-12-01 |  |  | Pending | Inspection |  |  |  | 2026-09-01 |  | Generic |  | TMM 7.1 - Anchoring and Mooring Equipment.pdf | 1 - Code + Machinery + Component
Cap Quebec | Batteries | Rescue Boat Battery#1 | Rescue Boat Battery - General#1 | 11014 | Rescue Boat Battery - Load Test | Safety Precaution Risk Assessment (RA) is to be carried out before executing the job. Ensure battery locker is ventilated and free of ignition sources. Use insulated tools to prevent short circuits. Wear PPE: acid-resistant gloves, protective goggles, apron, safety shoes. Keep neutralizing agents ready in case of acid spill. Job Description 1. Preparation Review the maker's instructions for load testing procedure. Ensure batteries are fully charged before starting the test. Confirm that all safety arrangements are in place (ventilation, emergency equipment). 2. Load Test Apply a test load equivalent to the lifeboat starting motor demand or as specified by the maker. Measure and record battery terminal voltage under load. Verify voltage drop is within acceptable limits specified by the maker or SMS. 3. Cranking Batteries (Engine Starter Batteries) Start lifeboat engine using the cranking battery. Measure and record the voltage dip across terminals during cranking process. Confirm: Voltage does not fall below the maker's recommended minimum. The cranking power is sufficient for reliable engine start. 4. Post-Test Recharge the batteries fully after load testing. Inspect terminals, electrolyte levels (if lead-acid), and general condition. Tools & Materials Required Battery load tester (as per maker's specification) Digital multimeter PPE for battery work Insulated tools Maker's manual for reference values Reporting Record results in PMS and Lifeboat Battery Log. Note load applied, voltage drop during test, and cranking voltage dip. Report and replace any batteries showing abnormal voltage drop or poor cranking performance. Attach photos or test instrument printouts (if available). Reference SMS Annex - Battery Testing & Maintenance Procedures 12.3 | 3 Months | Electrical Officer,Electrician,Electro Technical Officer,Junior Electrical Officer,Trainee Electrical Officer | Chief Engineer | HYUNDAI SAMHO HEAVY INDUSTRIES | S909 |  | 2026-12-01 | 2026-12-01 |  |  | Pending | Test |  |  |  | 2026-09-01 |  | SMS |  |  | 1 - Code + Machinery + Component
Cap Quebec | Fuel Oil Service System | ME FO Supply Pump#2 | Motor - ME FO Supply Pump#1 | 602 | Motor & Starter - Minor Maintenance | Job DescriptionMotor Side Checks:Check condition of cable glands and securing arrangements.Inspect coupling / pump–motor flexible spider coupling (if applicable).Check cooling fan for damage, obstruction, and secure mounting.Record insulation resistance of the motor.Check motor foundation bolts for tightness.Inspect terminals and lugs for tightness and overheating marks.Check functioning of space heater.Inspect condition of insulators.Measure motor vibration if a vibration monitoring tool is available.Carry out necessary lubrication/greasing as per maker’s recommendation.Starter Panel Checks:Carry out inspection and cleaning of contactors.Check connections inside the starter panel for looseness.Clean the complete starter panel of dust and debris.Inspect inside motor terminal box for loose or damaged connections.Visually inspect starter panel for abnormalities, burns, or signs of overheating.Voltage Reducing Device (VRD) Functionality:Verify functionality of VRD by measuring the Open Circuit Voltage (OCV) at terminals.Record measured voltage reading.Compare with manufacturer’s recommended range and record test values.Tools & Materials RequiredCalibrated insulation resistance tester (megger)Calibrated multimeter/voltmeterTorque wrench and standard hand toolsVibration monitoring device (if available)Cleaning cloths, brushes, vacuum cleaner, and contact cleanerGrease/lubricant as per maker’s specificationPPEReportingRecord all inspection details and test values in PMS.Report corrective actions taken during motor and starter maintenance.Mention if any spares (lugs, bolts, coupling, grease, etc.) were consumed.Upload relevant photos of maintenance/defects found.ReferenceSMS Annex 1G – Electrical Equipment Maintenance. | 3 Months | Electrical Officer,Electrician,Electro Technical Officer,Junior Electrical Officer,Trainee Electrical Officer | Chief Engineer | HOYER | HMA2 90L-2 |  | 2026-12-01 | 2026-12-01 |  |  | Pending | Minor Maintenance |  |  |  | 2026-09-01 |  | SMS |  | Vibration Monitoring Guidance HAT QuickGuide.pdf | 1 - Code + Machinery + Component
Cap Quebec | Heating Ventilation and Air Conditioning | Workshop Packaged AC#1 | Blower - Workshop Packaged AC#1 > Motor - Blower#1 | 602 | Motor & Starter - Minor Maintenance | Job DescriptionMotor Side Checks:Check condition of cable glands and securing arrangements.Inspect coupling / pump–motor flexible spider coupling (if applicable).Check cooling fan for damage, obstruction, and secure mounting.Record insulation resistance of the motor.Check motor foundation bolts for tightness.Inspect terminals and lugs for tightness and overheating marks.Check functioning of space heater.Inspect condition of insulators.Measure motor vibration if a vibration monitoring tool is available.Carry out necessary lubrication/greasing as per maker’s recommendation.Starter Panel Checks:Carry out inspection and cleaning of contactors.Check connections inside the starter panel for looseness.Clean the complete starter panel of dust and debris.Inspect inside motor terminal box for loose or damaged connections.Visually inspect starter panel for abnormalities, burns, or signs of overheating.Voltage Reducing Device (VRD) Functionality:Verify functionality of VRD by measuring the Open Circuit Voltage (OCV) at terminals.Record measured voltage reading.Compare with manufacturer’s recommended range and record test values.Tools & Materials RequiredCalibrated insulation resistance tester (megger)Calibrated multimeter/voltmeterTorque wrench and standard hand toolsVibration monitoring device (if available)Cleaning cloths, brushes, vacuum cleaner, and contact cleanerGrease/lubricant as per maker’s specificationPPEReportingRecord all inspection details and test values in PMS.Report corrective actions taken during motor and starter maintenance.Mention if any spares (lugs, bolts, coupling, grease, etc.) were consumed.Upload relevant photos of maintenance/defects found.ReferenceSMS Annex 1G – Electrical Equipment Maintenance. | 3 Months | Electrical Officer,Electrician,Electro Technical Officer,Junior Electrical Officer,Trainee Electrical Officer | Chief Engineer | HYUNDAI SAMHO HEAVY INDUSTRIES | S909 |  | 2026-12-01 | 2026-12-01 |  |  | Pending | Minor Maintenance |  |  |  | 2026-09-01 |  | SMS |  | Vibration Monitoring Guidance HAT QuickGuide.pdf | 1 - Code + Machinery + Component
Cap Quebec | LSA Fixed | LifeboatStarboard1 | Engine - Lifeboat#1 | 2585 | Lifeboat Engine - Major Routine Inspection | Follow maker's recommended maintenance procedures and Safety PrecautionsJob Description:1. The Lifeboat engines should start at -15°C temperature within 2 minutes of commencing the starting operation. Specially designed ceramic or fireproof heater may be used to keep engine warm in cold climate. The crew must be aware of the procedure to disconnect supply to such a heater.2. Check the condition of propeller shaft bearings. Apply grease as required.3. Engines must be tried for operation when boats are lowered into the water, at least once every 3 months. The following must be checked:4. The direction of the lever/speed controller of the lifeboat engine should correspond to the movement of the propeller i.e. If the command given is “ahead” on the lever, then the propeller should also be moving in the ahead direction and vice versa.5. Ensure that the Pump of a water-cooled engine is working when the lifeboat is in water.6. Check the Fuel Filter is clean and not damaged.7. There are no exhaust system leaks (especially in enclosed lifeboats).8. The exhaust pipe has means of preventing the ingress of water.9. The exhaust and its lagging run clear of the bilge water area. Exhaust lagging should be clean, and dry and provide suitable protection.10. Bilges are kept dry and clear of oil. Rectify all oil or diesel leaks immediately.11. Check V belt, dynamo, and Starter motor.12. Any starting trouble or any other malfunction in the engines should be rectified immediately.13. Check that any paint used on engines, manifold, and exhaust does not give off fumes when it is heated. LSA Code 4.4.6.2Reporting: - Always mention Corrective actions taken - Update spares consumed if any with relevant photosReference : SMS Annex 1A, LSA 5.5 | 3 Months | 3rd Engineer,4th Engineer (Senior) | Chief Engineer | HYUNDAI LIFEBOATS | HB29D1 |  | 2026-12-01 | 2026-12-01 |  |  | Pending | Major Routine Inspection |  |  |  | 2026-09-01 |  | SMS |  | Lifeboat and rescue Boat Engine 3 Monthly and Annually.pdf | 1 - Code + Machinery + Component
Cap Quebec | Stern Tube System | Stern Tube - Tanks#1 | LO Gravity Tank#1 | 3356 | Stern Tube LO Gravity Tank Level High - Operation Test | Testing to be done for all tasks. Purpose: purpose of this scheme is to confirm that all machineries in engine room are installed correctly and can be operated satisfactorily onboard at dock side trial and sea trial. Test load of machinery: test is to be carried out at the rated load in principle. When it is impossible, it to be carried out at a load close to rated load as such as possible. Measurement and result: important points are to be measured and recorded during tests. After the test, the results of measurements included in the finished plans to be furnished to the owner and the vessel at the time of delivery. Observation: the following items are to be observed during the tests. 1) direction of rotation, revolution and electric current. 2) temperature, pressure and vibration for every parts. 3) existing of leakage. Preparation: the following items are to be checked before operation. 1) existence of omission, relaxation, crack and fracture for machinery parts. 2) suitable oiling. 3) suitable equipment of pressure gauges, thermometers and tachometers. 4) existence of piping missing. 5) suitability of flow direction for check valves and reducing valves. 6) suitability of equipment and cleaning for strainers. Test methods: for testing pressure switches: by reducing actual signal pressure or supplying simulated air pressure from a pressure test kit.for testing temperature switches: by dipping temperature switches into hot water or hot oil. For testing setting adjustable sensors such as analogue monitor : temperature indicators using resistance type thermos sensors shall be calibrated by means of dummy resistance which shall be connected to the circuit of the remotest junction box (nearest to the sensor). For testing float switch: by activating manually, or if possible, by changing liquid level actually. Note : prior to this test, float switch has to be checked whether it moves smoothly or not and confirmation of alarm function shall be done by making short or opening of contact of detector electrically. For testing salinometer or oil content sensor: by decreasing setting point or dipping the sensor into salt water or water oil mixture for testing abnormal stop alarm system of auxiliaries: by cutting off non-fuse breaker or disconnecting switch of starter. For testing ordinary control or alarm system using on-off: by making short or opening circuit for testing fire detector and oil detector: by blowing testing gas or heating tool. For testing setting adjustable sensors: by increasing or decreasing the set point until it becomes equal to the ambient temperature or working pressure. Set point can be read by the indicator. For testing source failure alarm system of electric control source: by cutting off non-fuse breaker. | 3 Months | Electrical Officer,Electrician,Electro Technical Officer,Junior Electrical Officer,Trainee Electrical Officer | Chief Engineer | SHIPYARD | NOT APPLICABLE |  | 2026-12-01 | 2026-12-01 |  |  | Pending | Operation Test |  |  |  | 2026-09-01 |  | Generic |  |  | 1 - Code + Machinery + Component
Cap Quebec | Mooring, Anchoring and Towing | Combined Windlass Mooring WinchFwd-Port1 | Bow Chain Stopper#1 | 9066 | Bow Chain Stopper - Inspection | "Follow maker's recommended maintenance procedures and Safety precautions Job Description Check for Cracks: Any cracks, regardless of size, are serious flaws and indicate the stopper should be replaced immediately. -Deformation: Look for bends, bulges, or other distortions that compromise the stopper's shape and strength. -Corrosion: Excessive rust or pitting can significantly weaken the stopper and require replacement. -Wear and tear: Abrasion, surface nicks, or overall thinning of the stopper can indicate potential failure points. -Chain interaction: Ensure the chain fits smoothly within the stopper, without excessive wear or jamming. -Anchorage points: Inspect the attachment points to the deck or hull for cracks, corrosion, or loose bolts. Reporting: - Always mention Corrective actions taken - Update spares consumed if any with relevant phot" Reference : TMM Annex 1H | 3 Months | Chief Officer | Master | FLUTEK | S909 |  | 2026-12-01 | 2026-12-01 |  |  | Pending | Inspection |  |  |  | 2026-09-01 |  | SMS |  |  | 1 - Code + Machinery + Component
Cap Quebec | Cargo Handling System | Cargo Handling - Pipes, Valves and Fittings#1 | Pipes, Valves and Fittings - General#1 | 485 | Pipes, Valves and Fittings - Lubrication | "- Visually examine Pipelines, Valves & fitting for structural integrity i.e. possible deformation, wastage - Check the joints for possible leakage - Check the pipeline securing arrangement (Clamps & Suports) for damage, wastage, slackening. - Check the compression fitting arrangement for possible seepage which is asign of detereioration of joint. - Lubricate the valve spindles - Lubricate the expansion joints exposed to weather - Check Expansion joints and confirm that the movement is not restricted with over aplication of paint between the expansion joint and pipe. - Check expansion joint bolts are intact without signs of wastage. - Operate the valves and confirm that the valve spindle are free to rotate. - Carry out regular inspection on high-pressure pipes and accumulators fitted in the system. - Regularly test remote operation of valves. Grease and maintain their extended spindles. - Every month, open and close all shipside sea inlet and overboard discharge valves wherever possible. Keep valve spindles greased, and gland packing topped up.Reference: TMM 11.11" | 3 Months | 2nd Engineer | Chief Engineer | HYUNDAI SAMHO HEAVY INDUSTRIES | S909 |  | 2026-12-01 | 2026-12-01 |  |  | Pending | Lubrication |  |  |  | 2026-09-01 |  | SMS |  |  | 1 - Code + Machinery + Component
Cap Quebec | Navigation Equipment | Air Horn#1 | Air Horn - General#1 | 6935 | Air Horn - Inspection | Job Description: Test the air horn for proper operation and adequate sound output. Check the operating cord/pull mechanism for smooth movement and proper actuation. Inspect visible air lines and connections for leaks or damage (if accessible). Open whistle drain valves to drain accumulated water and exercise the valve operation. Ensure mounting and fittings are secure. Tools Required: PPE (ear protection, safety gloves) Adjustable spanner (if minor tightening is required) Cleaning cloth Soapy water or leak detection spray (if applicable) Reporting: Always mention corrective actions taken. Update spares consumed, if any, with relevant photos. References: Maker’s Manual | 3 Months | 2nd Officer,3rd Officer | Master | IBUKI KOGYO | A200ESH-B |  | 2026-12-01 | 2026-12-01 |  |  | Pending | Inspection |  |  |  | 2026-09-01 |  | Instruction Manual |  | Air Horn - General_IBUKI KOGYO_A200ESH-B_Inspection.pdf,Air Horn - General_IBUKI KOGYO_A200ESH-B_Routien Inspection.pdf | 1 - Code + Machinery + Component
Cap Quebec | Deck Maintenance Equipment | Deck Maintenance Tools#1 | Paint Stirrer#1 | 505 | Paint Stirrer - Inspection | Follow maker's recommended maintenance procedures and Safety precautions Job Description - Check that the compressed air hose and couplings are free from damage. - Check if equipment is properly lubricated - Check whether operating handle is working properly. Confirm that switch is not blocked in operating condition - Ensure guard is in place and not damaged Reporting: - Update spares consumed and attach relevant photos References:Maker's Maintenance Procedures | 3 Months | Chief Officer | Master | HYUNDAI SAMHO HEAVY INDUSTRIES | S909 |  | 2026-12-01 | 2026-12-01 |  |  | Pending | Inspection |  |  |  | 2026-09-01 |  | Generic |  |  | 1 - Code + Machinery + Component
Cap Quebec | Batteries | Lifeboat Battery#1 | Lifeboat Battery - General#1 | 11015 | Lifeboat Battery - Load Test | Safety Precaution Risk Assessment (RA) is to be carried out before executing the job. Ensure battery locker is ventilated and free of ignition sources. Use insulated tools to prevent short circuits. Wear PPE: acid-resistant gloves, protective goggles, apron, safety shoes. Keep neutralizing agents ready in case of acid spill. Job Description 1. Preparation Review the maker's instructions for load testing procedure. Ensure batteries are fully charged before starting the test. Confirm that all safety arrangements are in place (ventilation, emergency equipment). 2. Load Test Apply a test load equivalent to the lifeboat starting motor demand or as specified by the maker. Measure and record battery terminal voltage under load. Verify voltage drop is within acceptable limits specified by the maker or SMS. 3. Cranking Batteries (Engine Starter Batteries) Start lifeboat engine using the cranking battery. Measure and record the voltage dip across terminals during cranking process. Confirm: Voltage does not fall below the maker's recommended minimum. The cranking power is sufficient for reliable engine start. 4. Post-Test Recharge the batteries fully after load testing. Inspect terminals, electrolyte levels (if lead-acid), and general condition. Tools & Materials Required Battery load tester (as per maker's specification) Digital multimeter PPE for battery work Insulated tools Maker's manual for reference values Reporting Record results in PMS and Lifeboat Battery Log. Note load applied, voltage drop during test, and cranking voltage dip. Report and replace any batteries showing abnormal voltage drop or poor cranking performance. Attach photos or test instrument printouts (if available). Reference SMS Annex - Battery Testing & Maintenance Procedures 12.3 | 3 Months | Electrical Officer,Electrician,Electro Technical Officer,Junior Electrical Officer,Trainee Electrical Officer | Chief Engineer | HYUNDAI SAMHO HEAVY INDUSTRIES | S909 |  | 2026-12-01 | 2026-12-01 |  |  | Pending | Test |  |  |  | 2026-09-01 |  | SMS |  |  | 1 - Code + Machinery + Component
Cap Quebec | Deck | Main Deck#1 | Main Deck - General#1 | 11560 | Deck Safety Lines - Major Routine Inspection | Job Description: Carry out routine inspection of all deck safety lines, lifelines, and associated securing arrangements on both Port and Starboard sides of the vessel to ensure they remain fit for purpose and provide safe protection for personnel working on exposed deck areas. Procedure: 1. Safety Line Inspection - Inspect all deck safety lines on both Port and Starboard sides. - Inspect safety lines for: - Corrosion - Broken wire strands - Kinks - Abrasion - Excessive wear - Mechanical damage - Deformation - Loose seizings or terminations - Verify safety lines remain properly tensioned and adequately supported. - Confirm continuity of safety lines along designated walkways and working areas. 2. End Termination Inspection - Inspect wire rope clips, ferrules, sockets, shackles, turnbuckles, and other end fittings. - Check for: - Corrosion - Cracks - Distortion - Loose securing arrangements - Missing locking devices 3. Support Structure Inspection - Inspect stanchions, eye pads, pad eyes, brackets, and securing points on both Port and Starboard sides. - Check for: - Corrosion - Cracks - Damaged welds - Loose fasteners - Structural deformation - Verify all securing points remain structurally sound. 4. Turnbuckle and Tensioning Arrangement Inspection - Inspect turnbuckles and tensioning devices. - Verify correct tension is maintained. - Check locking arrangements and securing devices. - Lubricate threads where required. 5. General Condition - Verify safety lines provide continuous protection along designated walkways and work areas. - Check visibility and accessibility of safety line arrangements. - Renew warning markings or identification tags where fitted and required. 6. Corrective Maintenance - Renew damaged safety lines, shackles, turnbuckles, or fittings as necessary. - Tighten loose securing arrangements. - Touch up paint and corrosion protection on supports and fittings where required. Acceptance Criteria: - No broken strands, excessive corrosion, or significant wear. - Safety lines properly tensioned and securely fitted. - End fittings and securing arrangements in satisfactory condition. - Stanchions and support structures free from cracks and structural damage. - Safety line system capable of providing safe personnel protection. Tools Required: - Inspection torch - Wire rope gauge (if available) - Hand tools - Grease/lubricant - Camera - PPE Reporting: - Record inspection findings in PMS. - Confirm inspection was carried out on both Port and Starboard side safety lines. - Record any defects identified on either side separately. - Record any broken strands, corrosion, or damage observed. - Always mention corrective actions taken. - Update spares consumed, if any, with relevant photos. - Report any defects affecting personnel safety immediately. References: - Deck Safety Equipment Maintenance Requirements - Code of Safe Working Practices | 3 Months | Chief Officer | Master | SHIPYARD | NOT APPLICABLE |  | 2026-12-01 | 2026-12-01 |  |  | Pending | Major Routine Inspection |  |  |  | 2026-09-01 |  | Generic |  |  | 1 - Code + Machinery + Component
Cap Quebec | Ballast System | Ballast System - Tanks#1 | Aft Peak TankC1 | 41 | Vent Head - Inspection | 1. Open up the vent head and check the condition of the mesh / screen, ball-float / float disc. The mesh/screen should be intact with no clogging or cracks. There should be no crack or damage to the ball/disc float. 2. The float disc should be checked that they are mounted on the guide and can freely move on its guide. The guide should be long enough to allow for free movement of the float disc without the disc coming out from guide 3. Check whether the float arrangement sealing gasket is firmly located in Place and in good condition without any cracks, chipping, breakage or wastage. 4. Check the vent head's structure(inside & outside) the stand-pipe for corrosion, damage, wastage. Incase the condition of coating has deteriorated, The internals and externals are to be thoroughly de-rusted and painted to ensure adequate protection. 5. Include atleast 2 photos of Vent Heads and its parts showing the condition before and after maintenance. 6. Any change of Screen, Disc, Float or any other part should be mentioned in Job Order. Reference: SMS Annex 1K | 3 Months | Chief Officer | Master | SHIPYARD | NOT APPLICABLE |  | 2026-12-01 | 2026-12-01 |  |  | Pending | Inspection |  |  |  | 2026-09-01 |  | SMS |  |  | 1 - Code + Machinery + Component
Cap Quebec | Deck Maintenance Equipment | Chipping Machine#1 | Chipping Machine - General#1 | 1739 | Chipping Machine - Inspection | Follow maker's recommended maintenance procedures and Safety precautions Job Description: - Check that the compressed air hose and couplings are free from damage. - Check that the breaker is properly lubricated - Check operating handle working properly. Confirm that switch not blocked in operating condition - Check machine for any excess vibration due to internal damages - Check needle are in good condition Reporting: - Always mention Corrective actions taken - Update spares consumed and attach relevant photos References: Maker's Maintenance Procedures | 3 Months | Chief Officer | Master | HYUNDAI SAMHO HEAVY INDUSTRIES | S909 |  | 2026-12-01 | 2026-12-01 |  |  | Pending | Inspection |  |  |  | 2026-09-01 |  | Generic |  |  | 1 - Code + Machinery + Component
Cap Quebec | Mooring, Anchoring and Towing | Fixed Mooring Equipment#1 | Bollard#1 | 1999 | Bollard - Visual Examination | '- Conduct visual inspection of Bitts and Bollards | 3 Months | Chief Officer | Master | SHIPYARD | NOT APPLICABLE |  | 2026-12-01 | 2026-12-01 |  |  | Pending | Visual Examination |  |  |  | 2026-09-01 |  | Generic |  |  | 1 - Code + Machinery + Component
Cap Quebec | Bilge and Sludge System | Bilge and Sludge - Pipes, Valves and Fittings#1 | Pipes, Valves and Fittings - General#1 | 207 | Sludge Shore Connection Flange - Visual Inspection | Refer to SMS ANNEX 1B.Sight Shore Reception Flange | 3 Months | 2nd Engineer | Chief Engineer | HYUNDAI SAMHO HEAVY INDUSTRIES | S909 |  | 2026-12-01 | 2026-12-01 |  |  | Pending | Visual Inspection |  |  |  | 2026-09-01 |  | SMS |  |  | 1 - Code + Machinery + Component
Cap Quebec | Deck | Superstructure#1 | Compass Deck - Superstructure#1 | 3452 | Accommodation and Superstructure - Inspection | Job Description To carry out 3-monthly inspection and cleaning of superstructure, accommodation spaces, deck fittings, and associated structures to ensure structural integrity, corrosion prevention, watertightness, and safe working conditions. A) External Deck & Structural Areas Inspect and clean the following: Deck plating Superstructure bulkhead Bulwark / guardrails / railings Funnel inside (platforms, stairs, ladders) Funnel outside (plating, fire dampers) Ventilation flaps Watertight (W/T) doors Aft mast navigational lights Boat deck Upper deck (Port & Starboard) Bridge and compass decks Other decks Accommodation block Funnel & engine casing Paint room & other stores Aft equipment spaces Checks to include: Corrosion, cracks, deformation Loose bolts or fittings Condition of paint coating Water ingress marks Drainage effectiveness Cleanliness and obstruction removal Operational condition of fire dampers and ventilation flaps B) Internal Accommodation & Service Areas Inspect and clean: Cabins / toilets Galley / pantry Laundry Common rooms / toilets Store spaces Passageways Hospital Medical locker Dry provisions room Refrigerated rooms Checks to include: Structural condition of bulkheads and deckheads Signs of leakage or condensation Condition of lighting and fittings Cleanliness and hygiene standards Proper ventilation No obstruction in escape routes C) Deck Equipment & Fittings Inspect and clean: Provision cranes Bunker davits Ventilator pipes Air pipes Sounding pipes Accommodation ladders Companionways / ladders Bunker station Save-all trays Lighting and cabling Deck scuppers Checks to include: Corrosion and coating breakdown Free movement of hinged arrangements Condition of seals and gaskets Blockage of air/sounding pipes Cleanliness of scuppers and drainage Integrity of electrical fittings and cable routing Tools Required Cleaning brushes and scrapers High-pressure fresh water hose (if required) Portable lighting Standard hand tools (spanner set, screwdrivers) Rust removal tools Approved cleaning chemicals Paint touch-up materials (if required) Safety harness and fall arrest equipment Reporting Record inspection date in PMS. Record areas inspected and cleaned. Mention de-rusting or touch-up painting carried out. Report structural defects, corrosion, cracks, or water ingress. Update spares consumed (paint, gaskets, bulbs, etc.). Attach photos of major defects before/after corrective action. Confirm all areas are safe and operational. Reference TEC 04A TEC 32 TMM Annex 1A | 90 Days | Chief Officer | Master | SHIPYARD | NOT APPLICABLE |  | 2026-12-01 | 2026-12-01 |  |  | Pending | Inspection |  |  |  | 2026-09-02 |  | SMS |  |  | 1 - Code + Machinery + Component
Cap Quebec | Deck | Superstructure#1 | D Deck - Superstructure#1 | 3452 | Accommodation and Superstructure - Inspection | Job Description To carry out 3-monthly inspection and cleaning of superstructure, accommodation spaces, deck fittings, and associated structures to ensure structural integrity, corrosion prevention, watertightness, and safe working conditions. A) External Deck & Structural Areas Inspect and clean the following: Deck plating Superstructure bulkhead Bulwark / guardrails / railings Funnel inside (platforms, stairs, ladders) Funnel outside (plating, fire dampers) Ventilation flaps Watertight (W/T) doors Aft mast navigational lights Boat deck Upper deck (Port & Starboard) Bridge and compass decks Other decks Accommodation block Funnel & engine casing Paint room & other stores Aft equipment spaces Checks to include: Corrosion, cracks, deformation Loose bolts or fittings Condition of paint coating Water ingress marks Drainage effectiveness Cleanliness and obstruction removal Operational condition of fire dampers and ventilation flaps B) Internal Accommodation & Service Areas Inspect and clean: Cabins / toilets Galley / pantry Laundry Common rooms / toilets Store spaces Passageways Hospital Medical locker Dry provisions room Refrigerated rooms Checks to include: Structural condition of bulkheads and deckheads Signs of leakage or condensation Condition of lighting and fittings Cleanliness and hygiene standards Proper ventilation No obstruction in escape routes C) Deck Equipment & Fittings Inspect and clean: Provision cranes Bunker davits Ventilator pipes Air pipes Sounding pipes Accommodation ladders Companionways / ladders Bunker station Save-all trays Lighting and cabling Deck scuppers Checks to include: Corrosion and coating breakdown Free movement of hinged arrangements Condition of seals and gaskets Blockage of air/sounding pipes Cleanliness of scuppers and drainage Integrity of electrical fittings and cable routing Tools Required Cleaning brushes and scrapers High-pressure fresh water hose (if required) Portable lighting Standard hand tools (spanner set, screwdrivers) Rust removal tools Approved cleaning chemicals Paint touch-up materials (if required) Safety harness and fall arrest equipment Reporting Record inspection date in PMS. Record areas inspected and cleaned. Mention de-rusting or touch-up painting carried out. Report structural defects, corrosion, cracks, or water ingress. Update spares consumed (paint, gaskets, bulbs, etc.). Attach photos of major defects before/after corrective action. Confirm all areas are safe and operational. Reference TEC 04A TEC 32 TMM Annex 1A | 90 Days | Chief Officer | Master | SHIPYARD | NOT APPLICABLE |  | 2026-12-01 | 2026-12-01 |  |  | Pending | Inspection |  |  |  | 2026-09-02 |  | SMS |  |  | 1 - Code + Machinery + Component
Cap Quebec | Deck | Superstructure#1 | B Deck - Superstructure#1 | 3452 | Accommodation and Superstructure - Inspection | Job Description To carry out 3-monthly inspection and cleaning of superstructure, accommodation spaces, deck fittings, and associated structures to ensure structural integrity, corrosion prevention, watertightness, and safe working conditions. A) External Deck & Structural Areas Inspect and clean the following: Deck plating Superstructure bulkhead Bulwark / guardrails / railings Funnel inside (platforms, stairs, ladders) Funnel outside (plating, fire dampers) Ventilation flaps Watertight (W/T) doors Aft mast navigational lights Boat deck Upper deck (Port & Starboard) Bridge and compass decks Other decks Accommodation block Funnel & engine casing Paint room & other stores Aft equipment spaces Checks to include: Corrosion, cracks, deformation Loose bolts or fittings Condition of paint coating Water ingress marks Drainage effectiveness Cleanliness and obstruction removal Operational condition of fire dampers and ventilation flaps B) Internal Accommodation & Service Areas Inspect and clean: Cabins / toilets Galley / pantry Laundry Common rooms / toilets Store spaces Passageways Hospital Medical locker Dry provisions room Refrigerated rooms Checks to include: Structural condition of bulkheads and deckheads Signs of leakage or condensation Condition of lighting and fittings Cleanliness and hygiene standards Proper ventilation No obstruction in escape routes C) Deck Equipment & Fittings Inspect and clean: Provision cranes Bunker davits Ventilator pipes Air pipes Sounding pipes Accommodation ladders Companionways / ladders Bunker station Save-all trays Lighting and cabling Deck scuppers Checks to include: Corrosion and coating breakdown Free movement of hinged arrangements Condition of seals and gaskets Blockage of air/sounding pipes Cleanliness of scuppers and drainage Integrity of electrical fittings and cable routing Tools Required Cleaning brushes and scrapers High-pressure fresh water hose (if required) Portable lighting Standard hand tools (spanner set, screwdrivers) Rust removal tools Approved cleaning chemicals Paint touch-up materials (if required) Safety harness and fall arrest equipment Reporting Record inspection date in PMS. Record areas inspected and cleaned. Mention de-rusting or touch-up painting carried out. Report structural defects, corrosion, cracks, or water ingress. Update spares consumed (paint, gaskets, bulbs, etc.). Attach photos of major defects before/after corrective action. Confirm all areas are safe and operational. Reference TEC 04A TEC 32 TMM Annex 1A | 90 Days | Chief Officer | Master | SHIPYARD | NOT APPLICABLE |  | 2026-12-01 | 2026-12-01 |  |  | Pending | Inspection |  |  |  | 2026-09-02 |  | SMS |  |  | 1 - Code + Machinery + Component
Cap Quebec | Deck | Bosun Store#1 | Bosun Store - General#1 | 6981 | Room, Space and Store - Inspection | "Alarm test for low oxygen" Before entering the space mechanical ventilation should be “ON” and running. Water entering this area may cause damage to windlass switch gear and motors as well as to other electric or moisture sensitive systems/equipment. Stores that are placed in this space may also be damaged and corrosion of space and its contents will gradually increase. Stores and loose equipment should be secured on strong points with wire. Check for any of the following: • Weathertight doors and hatches left open or improperly closed or having defective seals or cleat. • Leakage from flooded chain locker. • Leakage from deck service/cable washing line. • Drains that are open due to missing caps in forecastle bulkheads. • Ventilation system (ventilator that is either damaged or left open. • Flooding from forepeak tank due to loose or open manhole cover or open sounding pipe. • Fractures in compartment structure (e.g. around hawse pipes or in way of contact damage. In order to prevent gradual flooding, and its consequences, take following measures: - Weathertight doors/hatches: • Keep them properly maintained (condition of the rubbers and efficiently working cleats). • Ensure they are properly closed • at the end of each working day. • When foul weather is imminent or anticipated. • Tighten dogs regularly, when in heavy weather, as they will frequently ease back. - Chain lockers: • When vessel is at sea, in order to prevent sea water from washing into chain lockers: • Fit portable covers over spurling pipes. • Keep chain locker doors in the forecastle space closed. • Sound chain lockers daily and pump them out when necessary. - Anchor cable washers: • Washers’ valves for anchor cables should be closed when washers are not in use. - Bulkheads • Bulkhead drains, when not in use, should be always either capped or plugged. - Ventilators • Ventilators should be properly closed when foul weather is anticipated. - Forepeak Tank • Manhole cover of forepeak tank should be closed and secured, if open, before above mentioned tank is completely filled and sounding pipe cap should be properly shut. Forecastle space should be inspected in following cases: • On a daily basis, when underway. • Whenever high level bilge alarm sounds. - Bilge alarm should be always “ON”. | 4 Months | Chief Officer | Master | SHIPYARD | NOT APPLICABLE |  | 2026-12-03 | 2026-12-03 |  |  | Pending | Inspection |  |  |  | 2026-08-03 |  | Generic |  |  | 1 - Code + Machinery + Component
Cap Quebec | Cargo Pumping System | COPT#1 | COPT - General#1 | 3833 | Cargo Oil Pump Turbine Hydraulic Oil - Analysis | Job Description: Carry out sampling and laboratory analysis of the Cargo Oil Pump Turbine hydraulic/control oil in accordance with maker's instructions. 1. Oil Sampling - Identify the correct hydraulic/control oil system and designated sampling point. - Take a representative oil sample following the maker/laboratory sampling procedure. - Where applicable, take the sample while the oil is warm and properly circulated. - Clean/flush the sampling point before collecting the final sample to avoid contamination. - Use a clean, dry and correctly labelled sample bottle. - Record: • Vessel / Equipment identification • Oil make and grade • Date of sampling • Oil running hours / service period, where available • Equipment running hours, where available • Sampling point • Any recent oil addition/change or maintenance 2. Laboratory Analysis - Send the sample to an approved/recognized oil analysis laboratory. - Analyze applicable oil condition parameters, which may include: • Viscosity • Water content • Particle/cleanliness level • Wear metals • Contaminants • Oxidation/degradation • Additive condition, where applicable • Acid Number (AN), where applicable - Review results against oil supplier/maker's recommended limits and previous analysis reports. 3. Condition Assessment - Trend the analysis results against previous samples where available. - Investigate abnormal increase in wear metals, water, contamination, particle count or oil degradation. - Where results are abnormal, check the hydraulic/control oil system for possible contamination, component wear, water ingress or other causes. - Carry out oil purification/filtration, partial/full oil renewal or other corrective action as recommended by the maker/oil analysis laboratory. - Take a follow-up sample after corrective action where required. - If laboratory results indicate a critical or abnormal condition, report to the Chief Engineer and Vessel Manager for further action. Reporting: - Record oil sampling and analysis details in PMS. - Upload the laboratory oil analysis report in PMS. - Record the overall oil condition and laboratory recommendations. - Compare/trend results with previous analysis reports where available. - Record any abnormal wear metals, contamination, water content or oil degradation. - Always mention corrective actions taken. - Record any filtration, purification, oil top-up or renewal carried out. - Update oil/consumables used, if any. - Attach relevant photographs where applicable. Reference: - Cargo Oil Pump Turbine Maker's Maintenance Manual - Hydraulic / Control Oil System Maker's Instructions - Lubricating/Hydraulic Oil Supplier's Recommendations - Applicable Oil Analysis Laboratory Guidelines | 4 Months | 3rd Engineer,4th Engineer | Chief Engineer | SHINKO | RVR-1 |  | 2026-12-03 | 2026-12-03 |  |  | Pending | Analysis |  |  |  | 2026-08-03 |  | Instruction Manual |  |  | 1 - Code + Machinery + Component
Cap Quebec | Mooring, Anchoring and Towing | Fixed Mooring Equipment#1 | Fixed Mooring Equipment - General#1 | 7365 | Fairleads and Bollards - Routine Inspection | "Follow maker's recommended maintenance procedures and Safety precautions Job Description - Inspection of mooring roller fairleads/ pedestal fairleads/ Universal fairleads/Chocks and in addition greasing of rollers, check for excessive clearance on the shaft, tightness of the capping bolt, sharp edges. -Check for Cracks and fractures: Inspect all surfaces for cracks or fractures, both on the body and roller bearings. Even small cracks can compromise the fairlead's strength and require immediate attention. - Check for Corrosion: Check for rust and pitting on the fairlead and roller surfaces. Excessive corrosion can weaken the structure and affect friction. - Check for Wear and tear: Look for signs of wear, such as grooves, gouges, or flattening on the rollers. Worn rollers can damage mooring lines and increase friction. - Check for Roller movement: Ensure rollers spin freely and without excessive play or binding. Stuck or seized rollers can hinder line movement and create dangerous situations. -Check for Alignment: Verify that the fairlead is properly aligned with the mooring line approach and exit angles. Misalignment can cause increased friction and unnecessary wear on the line and fairlead. Reporting: - Always mention Corrective actions taken - Update spares consumed if any with relevant phot" Reference : TMM Annex 1H | 4 Months | Chief Officer | Master | HYUNDAI SAMHO HEAVY INDUSTRIES | S909 |  | 2026-12-03 | 2026-12-03 |  |  | Pending | Routine Inspection |  |  |  | 2026-08-03 |  | SMS |  |  | 1 - Code + Machinery + Component
Cap Quebec | NOx and SOx System | ME LP SCR Urea Supply Unit#1 | Supply Pump - ME LP SCR Urea Supply Unit#2 | 424 | Pump Filter - Inspection/Cleaning | Job Description: Carry out inspection, cleaning and functional checks of pump filters/strainers as per maker's instructions. Apply relevant checks depending on pump/system and filter type. 1. General Inspection - Isolate pump/filter and depressurize/drain before opening. - Inspect housing, cover, basket/element, seals, gaskets/O-rings and securing arrangements. - Check for corrosion, erosion, damage, blockage, contamination or excessive wear. - Clean housing and renew damaged elements/seals as required. 2. Seawater Pump Filters - As Applicable - Remove and clean filter element/basket. - Check for marine growth, scale, debris, corrosion or blockage. - Inspect basket zinc anodes, where fitted, and renew if excessively wasted. - Check housing for corrosion/erosion. 3. Fresh/Cooling Water Pump Filters - As Applicable - Remove and clean filter/strainer elements. - Check for scale, rust, sludge, deposits or blockage. - Inspect element/basket and housing condition. 4. FO/LO/Hydraulic Oil Pump Filters - As Applicable - Remove and clean basket/cleanable elements as permitted by maker. - Inspect for sludge, metallic particles, carbon or abnormal contamination. - Renew disposable/damaged elements as required. - Report abnormal metallic particles or excessive contamination for investigation. 5. Other Pump Filters - As Applicable - For cargo, bilge, ballast, freshwater or other pumps, inspect and clean filters/strainers according to system medium and maker's instructions. 6. Filter Element Cleaning - Remove and clean filter element using approved method. - Inspect for damage, deformation, clogging or deterioration. - Renew if cleaning cannot restore satisfactory condition. - Depending on operational condition and maker's requirements, cleaning interval may be increased as applicable. 7. Differential Pressure Test - As Applicable - Check differential pressure (DP) before/after cleaning, where provided. - Test DP switch for proper activation. - Record reference DP value. - Investigate abnormal increase/decrease or fluctuation and take action as per maker's manual. 8. Final Check - Reinstall element/basket correctly and renew gaskets/O-rings as required. - Restore system and operate pump. - Check for leakage, abnormal DP/pressure or restricted flow. - Confirm satisfactory operation. Tools & Materials: - Standard hand tools - Cleaning materials/brushes - Filter elements, gaskets/O-rings and zinc anodes, as applicable - PPE Reporting: - Record inspection/cleaning and DP results in PMS/JiBe. - Record element, basket, housing and anode condition, as applicable. - Record abnormal contamination/metallic particles. - Always mention corrective actions taken. - Update spares consumed. - Update Job History in JiBe and upload relevant photos. Reference: - Maker's Manual - Applicable Pump / Filter System - Vessel System Operating Procedures | 4 Months | 4th Engineer | Chief Engineer | GRUNDFOS | CRNE1-13 A-FGJ-G-E-HQQE |  | 2026-12-03 | 2026-12-03 |  |  | Pending | Inspection/Cleaning |  |  |  | 2026-08-03 |  | Generic |  |  | 1 - Code + Machinery + Component
Cap Quebec | Cargo Pumping System | COPT#3 | COPT - General#1 | 3833 | Cargo Oil Pump Turbine Hydraulic Oil - Analysis | Job Description: Carry out sampling and laboratory analysis of the Cargo Oil Pump Turbine hydraulic/control oil in accordance with maker's instructions. 1. Oil Sampling - Identify the correct hydraulic/control oil system and designated sampling point. - Take a representative oil sample following the maker/laboratory sampling procedure. - Where applicable, take the sample while the oil is warm and properly circulated. - Clean/flush the sampling point before collecting the final sample to avoid contamination. - Use a clean, dry and correctly labelled sample bottle. - Record: • Vessel / Equipment identification • Oil make and grade • Date of sampling • Oil running hours / service period, where available • Equipment running hours, where available • Sampling point • Any recent oil addition/change or maintenance 2. Laboratory Analysis - Send the sample to an approved/recognized oil analysis laboratory. - Analyze applicable oil condition parameters, which may include: • Viscosity • Water content • Particle/cleanliness level • Wear metals • Contaminants • Oxidation/degradation • Additive condition, where applicable • Acid Number (AN), where applicable - Review results against oil supplier/maker's recommended limits and previous analysis reports. 3. Condition Assessment - Trend the analysis results against previous samples where available. - Investigate abnormal increase in wear metals, water, contamination, particle count or oil degradation. - Where results are abnormal, check the hydraulic/control oil system for possible contamination, component wear, water ingress or other causes. - Carry out oil purification/filtration, partial/full oil renewal or other corrective action as recommended by the maker/oil analysis laboratory. - Take a follow-up sample after corrective action where required. - If laboratory results indicate a critical or abnormal condition, report to the Chief Engineer and Vessel Manager for further action. Reporting: - Record oil sampling and analysis details in PMS. - Upload the laboratory oil analysis report in PMS. - Record the overall oil condition and laboratory recommendations. - Compare/trend results with previous analysis reports where available. - Record any abnormal wear metals, contamination, water content or oil degradation. - Always mention corrective actions taken. - Record any filtration, purification, oil top-up or renewal carried out. - Update oil/consumables used, if any. - Attach relevant photographs where applicable. Reference: - Cargo Oil Pump Turbine Maker's Maintenance Manual - Hydraulic / Control Oil System Maker's Instructions - Lubricating/Hydraulic Oil Supplier's Recommendations - Applicable Oil Analysis Laboratory Guidelines | 4 Months | 3rd Engineer,4th Engineer | Chief Engineer | SHINKO | RVR-1 |  | 2026-12-03 | 2026-12-03 |  |  | Pending | Analysis |  |  |  | 2026-08-03 |  | Instruction Manual |  |  | 1 - Code + Machinery + Component
Cap Quebec | Stern Tube System | Stern Tube - Sealing System#1 | Stern Tube BearingA2 | 154 | Stern Tube Sealing System Bearing Temperature Sensor - Inspection | Follow maker's recommended maintenance procedures and Safety precautions Job Description - Temperature sensor removed from sensor packet. - Place the temperature sensor into the temperature sensor calibration packet - Adjust the temperature setting in the calibrator to required alarm level - Check High temperature alarm Functioning properly. Reporting: - Mention Corrective actions taken - Update spares consumed and attach relevant photos References: Maker's Maintenance Procedures | 4 Months | Electrical Officer,Electrician,Electro Technical Officer,Junior Electrical Officer,Trainee Electrical Officer | Chief Engineer | KEMEL | S909 |  | 2026-12-03 | 2026-12-03 |  |  | Pending | Inspection |  |  |  | 2026-08-03 |  | Generic |  |  | 1 - Code + Machinery + Component
Cap Quebec | Electrical Power | Auxiliary Engine#3 | Alternator - AE#1 | 2258 | AE Alternator - Minor Periodic Inspection | Job Description: Carry out minor periodic inspection of the Auxiliary Engine Alternator in accordance with maker's instructions to verify electrical integrity, mechanical condition, cooling effectiveness, and overall operational reliability. Procedure: 1. Electrical Inspection - Check insulation resistance of stator and rotor windings using an approved insulation resistance tester (Megger). - Record insulation resistance values and compare with maker's acceptable limits. - Inspect terminal connections for tightness, overheating, corrosion, or damage. 2. Mechanical Inspection - Tighten all mounting bolts, nuts, terminal connections, and fasteners. - Inspect alternator frame, coupling, supports, and securing arrangements for signs of looseness or damage. - Inspect general condition of alternator for signs of overheating, vibration, abnormal noise, or oil contamination. 3. Cooling System Inspection - Inspect and clean ventilation openings, air passages, cooling fans, and fan guards. - Ensure unobstructed airflow through the alternator. - Remove accumulated dust, dirt, and contamination. 4. Air Gap Measurement - Measure and record air gap between rotor and stator using feeler gauges. - Compare measured values with maker's specified limits. - Check for uneven air gap or signs of rotor/stator contact. 5. Bearing and Greasing Point Inspection (If Applicable) - Inspect bearing greasing points and lubrication arrangements. - Check for signs of grease leakage, overheating, bearing noise, or abnormal wear. - Grease bearings and lubrication points as recommended by the maker. - Ensure correct grade and quantity of grease is used. 6. Operational Verification - Verify satisfactory alternator operation during running condition. - Check for abnormal vibration, temperature rise, noise, or electrical abnormalities. - Confirm stable voltage generation and normal operating parameters. Tools Required: - Maker's maintenance manual / job cards - Insulation resistance tester (Megger) - Hand tools (spanners, sockets, screwdrivers) - Torque wrench (if specified) - Feeler gauges - Approved grease and grease gun (if applicable) - Cleaning cloths and approved electrical cleaner - Inspection torch - Camera for documentation - PPE (helmet, gloves, goggles, safety shoes) Acceptance Criteria: - Insulation resistance within maker's acceptable limits. - All fasteners and terminal connections secure. - Ventilation openings clean and unobstructed. - Air gap within maker's specified tolerances. - Bearings and greasing points in satisfactory condition. - No abnormal vibration, overheating, noise, or electrical defects observed. - Alternator operating normally under load. Reporting: - Record inspection results and measured values in PMS. - Record insulation resistance readings and air gap measurements. - Record greasing carried out and condition of bearings (if applicable). - Clearly mention corrective actions taken, if any. - Update spares and consumables used. - Attach relevant photographs where applicable. - Inform Chief Engineer if readings are outside acceptable limits. Reference: - TMM Annex 1E – Auxiliary Engine Maintenance - Maker's Maintenance Procedures | 4 Months | Electrical Officer,Electrician,Electro Technical Officer,Junior Electrical Officer,Trainee Electrical Officer | Chief Engineer | HYUNDAI ELECTRIC | HFC7 568-8P |  | 2026-12-03 | 2026-12-03 |  |  | Pending | Minor Periodic Inspection |  |  |  | 2026-08-03 |  | SMS |  |  | 1 - Code + Machinery + Component
Cap Quebec | Electrical Power | Auxiliary Engine#1 | Alternator - AE#1 | 2258 | AE Alternator - Minor Periodic Inspection | Job Description: Carry out minor periodic inspection of the Auxiliary Engine Alternator in accordance with maker's instructions to verify electrical integrity, mechanical condition, cooling effectiveness, and overall operational reliability. Procedure: 1. Electrical Inspection - Check insulation resistance of stator and rotor windings using an approved insulation resistance tester (Megger). - Record insulation resistance values and compare with maker's acceptable limits. - Inspect terminal connections for tightness, overheating, corrosion, or damage. 2. Mechanical Inspection - Tighten all mounting bolts, nuts, terminal connections, and fasteners. - Inspect alternator frame, coupling, supports, and securing arrangements for signs of looseness or damage. - Inspect general condition of alternator for signs of overheating, vibration, abnormal noise, or oil contamination. 3. Cooling System Inspection - Inspect and clean ventilation openings, air passages, cooling fans, and fan guards. - Ensure unobstructed airflow through the alternator. - Remove accumulated dust, dirt, and contamination. 4. Air Gap Measurement - Measure and record air gap between rotor and stator using feeler gauges. - Compare measured values with maker's specified limits. - Check for uneven air gap or signs of rotor/stator contact. 5. Bearing and Greasing Point Inspection (If Applicable) - Inspect bearing greasing points and lubrication arrangements. - Check for signs of grease leakage, overheating, bearing noise, or abnormal wear. - Grease bearings and lubrication points as recommended by the maker. - Ensure correct grade and quantity of grease is used. 6. Operational Verification - Verify satisfactory alternator operation during running condition. - Check for abnormal vibration, temperature rise, noise, or electrical abnormalities. - Confirm stable voltage generation and normal operating parameters. Tools Required: - Maker's maintenance manual / job cards - Insulation resistance tester (Megger) - Hand tools (spanners, sockets, screwdrivers) - Torque wrench (if specified) - Feeler gauges - Approved grease and grease gun (if applicable) - Cleaning cloths and approved electrical cleaner - Inspection torch - Camera for documentation - PPE (helmet, gloves, goggles, safety shoes) Acceptance Criteria: - Insulation resistance within maker's acceptable limits. - All fasteners and terminal connections secure. - Ventilation openings clean and unobstructed. - Air gap within maker's specified tolerances. - Bearings and greasing points in satisfactory condition. - No abnormal vibration, overheating, noise, or electrical defects observed. - Alternator operating normally under load. Reporting: - Record inspection results and measured values in PMS. - Record insulation resistance readings and air gap measurements. - Record greasing carried out and condition of bearings (if applicable). - Clearly mention corrective actions taken, if any. - Update spares and consumables used. - Attach relevant photographs where applicable. - Inform Chief Engineer if readings are outside acceptable limits. Reference: - TMM Annex 1E – Auxiliary Engine Maintenance - Maker's Maintenance Procedures | 4 Months | Electrical Officer,Electrician,Electro Technical Officer,Junior Electrical Officer,Trainee Electrical Officer | Chief Engineer | HYUNDAI ELECTRIC | HFC7 568-8P |  | 2026-12-03 | 2026-12-03 |  |  | Pending | Minor Periodic Inspection |  |  |  | 2026-08-03 |  | SMS |  |  | 1 - Code + Machinery + Component
Cap Quebec | Stern Tube System | Stern Tube - Sealing System#1 | Stern Tube BearingF1 | 154 | Stern Tube Sealing System Bearing Temperature Sensor - Inspection | Follow maker's recommended maintenance procedures and Safety precautions Job Description - Temperature sensor removed from sensor packet. - Place the temperature sensor into the temperature sensor calibration packet - Adjust the temperature setting in the calibrator to required alarm level - Check High temperature alarm Functioning properly. Reporting: - Mention Corrective actions taken - Update spares consumed and attach relevant photos References: Maker's Maintenance Procedures | 4 Months | Electrical Officer,Electrician,Electro Technical Officer,Junior Electrical Officer,Trainee Electrical Officer | Chief Engineer | KEMEL | S909 |  | 2026-12-03 | 2026-12-03 |  |  | Pending | Inspection |  |  |  | 2026-08-03 |  | Generic |  |  | 1 - Code + Machinery + Component
Cap Quebec | Navigation Equipment | VDR#1 | VDR - General#1 | 9590 | VDR Data Collecting Unit Battery - Performance Test | Follow maker's recommended maintenance procedures and Safety precautions Check no pre-existing alarm at time of starting the test. Check power supply alarm shows when changed to battery load. Check reserve power source and equipment running on battery power without additional alarm. Check reserve power source shutdown check and confirm that system has automatically stopped recording. Reporting: - Always mention Corrective actions taken - Update spares consumed if any with relevant photos | 4 Months | 2nd Officer,Electrical Officer,Electrician,Electro Technical Officer,Junior Electrical Officer,Trainee Electrical Officer | Master | FURUNO | VR-7000 |  | 2026-12-03 | 2026-12-03 |  |  | Pending | Performance Test |  |  |  | 2026-08-03 |  | Generic |  |  | 1 - Code + Machinery + Component
Cap Quebec | Fresh Water System | Fresh Water Hydrophore System#1 | Fresh Water Hydrophore System - General#1 | 1370 | Fresh Water - Shore Analysis | Laboratory analysis of Potable water must be carried out every 6 months or more frequently as per Flag requirements - Collect Drinking Water Samples from dedicated Sample Points and Samples to be Landed for Shore Analysis as per MLC 2006 Requirements. - One sample should be taken from each potable water tank. - One sample should be taken from the farthest point in the distribution system Reporting: - Shore Analysis Report must be verified and attached while filing this Job Order. References: MLC 2006 / Ch 7.3 Health and Safety Manual / Flag Requirements | 4 Months | Chief Officer | Master | HYUNDAI SAMHO HEAVY INDUSTRIES | S909 |  | 2026-12-03 | 2026-12-03 |  |  | Pending | Laboratory Analysis |  |  |  | 2026-08-03 |  | Generic |  |  | 1 - Code + Machinery + Component
Cap Quebec | Cargo Pumping System | COPT#2 | COPT - General#1 | 3833 | Cargo Oil Pump Turbine Hydraulic Oil - Analysis | Job Description: Carry out sampling and laboratory analysis of the Cargo Oil Pump Turbine hydraulic/control oil in accordance with maker's instructions. 1. Oil Sampling - Identify the correct hydraulic/control oil system and designated sampling point. - Take a representative oil sample following the maker/laboratory sampling procedure. - Where applicable, take the sample while the oil is warm and properly circulated. - Clean/flush the sampling point before collecting the final sample to avoid contamination. - Use a clean, dry and correctly labelled sample bottle. - Record: • Vessel / Equipment identification • Oil make and grade • Date of sampling • Oil running hours / service period, where available • Equipment running hours, where available • Sampling point • Any recent oil addition/change or maintenance 2. Laboratory Analysis - Send the sample to an approved/recognized oil analysis laboratory. - Analyze applicable oil condition parameters, which may include: • Viscosity • Water content • Particle/cleanliness level • Wear metals • Contaminants • Oxidation/degradation • Additive condition, where applicable • Acid Number (AN), where applicable - Review results against oil supplier/maker's recommended limits and previous analysis reports. 3. Condition Assessment - Trend the analysis results against previous samples where available. - Investigate abnormal increase in wear metals, water, contamination, particle count or oil degradation. - Where results are abnormal, check the hydraulic/control oil system for possible contamination, component wear, water ingress or other causes. - Carry out oil purification/filtration, partial/full oil renewal or other corrective action as recommended by the maker/oil analysis laboratory. - Take a follow-up sample after corrective action where required. - If laboratory results indicate a critical or abnormal condition, report to the Chief Engineer and Vessel Manager for further action. Reporting: - Record oil sampling and analysis details in PMS. - Upload the laboratory oil analysis report in PMS. - Record the overall oil condition and laboratory recommendations. - Compare/trend results with previous analysis reports where available. - Record any abnormal wear metals, contamination, water content or oil degradation. - Always mention corrective actions taken. - Record any filtration, purification, oil top-up or renewal carried out. - Update oil/consumables used, if any. - Attach relevant photographs where applicable. Reference: - Cargo Oil Pump Turbine Maker's Maintenance Manual - Hydraulic / Control Oil System Maker's Instructions - Lubricating/Hydraulic Oil Supplier's Recommendations - Applicable Oil Analysis Laboratory Guidelines | 4 Months | 3rd Engineer,4th Engineer | Chief Engineer | SHINKO | RVR-1 |  | 2026-12-03 | 2026-12-03 |  |  | Pending | Analysis |  |  |  | 2026-08-03 |  | Instruction Manual |  |  | 1 - Code + Machinery + Component
Cap Quebec | Fresh Water System | Calorifier#1 | Calorifier - General#1 | 1848 | Calorifier Electric Heating Coil - Check | Follow maker's recommended maintenance procedures and Safety precautions Electrical isolation permit to be followed Job Description - Electrical Coil continuity Test to be carried out. - Megger Test to be carried out, - Check the Wiring condition to the heater - Check the condition of insulator Reporting: - Update spares consumed and attach relevant photos References: Maker's Maintenance Procedures | 4 Months | Electrical Officer,Electrician,Electro Technical Officer,Junior Electrical Officer,Trainee Electrical Officer | Chief Engineer | SUNBO INDUSTRIES | SB-CLS90900 |  | 2026-12-03 | 2026-12-03 |  |  | Pending | Check |  |  |  | 2026-08-03 |  | Generic |  |  | 1 - Code + Machinery + Component
Cap Quebec | Electrical Power | Auxiliary Engine#2 | Alternator - AE#1 | 2258 | AE Alternator - Minor Periodic Inspection | Job Description: Carry out minor periodic inspection of the Auxiliary Engine Alternator in accordance with maker's instructions to verify electrical integrity, mechanical condition, cooling effectiveness, and overall operational reliability. Procedure: 1. Electrical Inspection - Check insulation resistance of stator and rotor windings using an approved insulation resistance tester (Megger). - Record insulation resistance values and compare with maker's acceptable limits. - Inspect terminal connections for tightness, overheating, corrosion, or damage. 2. Mechanical Inspection - Tighten all mounting bolts, nuts, terminal connections, and fasteners. - Inspect alternator frame, coupling, supports, and securing arrangements for signs of looseness or damage. - Inspect general condition of alternator for signs of overheating, vibration, abnormal noise, or oil contamination. 3. Cooling System Inspection - Inspect and clean ventilation openings, air passages, cooling fans, and fan guards. - Ensure unobstructed airflow through the alternator. - Remove accumulated dust, dirt, and contamination. 4. Air Gap Measurement - Measure and record air gap between rotor and stator using feeler gauges. - Compare measured values with maker's specified limits. - Check for uneven air gap or signs of rotor/stator contact. 5. Bearing and Greasing Point Inspection (If Applicable) - Inspect bearing greasing points and lubrication arrangements. - Check for signs of grease leakage, overheating, bearing noise, or abnormal wear. - Grease bearings and lubrication points as recommended by the maker. - Ensure correct grade and quantity of grease is used. 6. Operational Verification - Verify satisfactory alternator operation during running condition. - Check for abnormal vibration, temperature rise, noise, or electrical abnormalities. - Confirm stable voltage generation and normal operating parameters. Tools Required: - Maker's maintenance manual / job cards - Insulation resistance tester (Megger) - Hand tools (spanners, sockets, screwdrivers) - Torque wrench (if specified) - Feeler gauges - Approved grease and grease gun (if applicable) - Cleaning cloths and approved electrical cleaner - Inspection torch - Camera for documentation - PPE (helmet, gloves, goggles, safety shoes) Acceptance Criteria: - Insulation resistance within maker's acceptable limits. - All fasteners and terminal connections secure. - Ventilation openings clean and unobstructed. - Air gap within maker's specified tolerances. - Bearings and greasing points in satisfactory condition. - No abnormal vibration, overheating, noise, or electrical defects observed. - Alternator operating normally under load. Reporting: - Record inspection results and measured values in PMS. - Record insulation resistance readings and air gap measurements. - Record greasing carried out and condition of bearings (if applicable). - Clearly mention corrective actions taken, if any. - Update spares and consumables used. - Attach relevant photographs where applicable. - Inform Chief Engineer if readings are outside acceptable limits. Reference: - TMM Annex 1E – Auxiliary Engine Maintenance - Maker's Maintenance Procedures | 4 Months | Electrical Officer,Electrician,Electro Technical Officer,Junior Electrical Officer,Trainee Electrical Officer | Chief Engineer | HYUNDAI ELECTRIC | HFC7 568-8P |  | 2026-12-03 | 2026-12-03 |  |  | Pending | Minor Periodic Inspection |  |  |  | 2026-08-03 |  | SMS |  |  | 1 - Code + Machinery + Component
Cap Quebec | Steam Power | Chemical Dosing Unit#1 | Chemical Dosing Unit - General#1 | 4640 | Boiler Chemical Dosing Pump Motor - Test | Electrical Megger Reading:1. During Any Maintenance Routine, All Safety Precautions Are To Be Observed Most Rigidly. 2. Suitable Warning Signs Are To Be Put Up When Maintenance Is Being Carried Out To Avoid The Possibility Of Accidental Or Unauthorized Operation Of The Equipment3. Megger Reading To Be Carried Out For Electrical Equipment.4. Insulation Resistance To Be Brought To Min.1 Mohm 5. Ensure To Comply Safety Procedure As Per Company Policy.Note: Result Of Megger Reading To Be Recorded In Component Maintenance History. | 4 Months | 3rd Engineer,4th Engineer (Senior) | Chief Engineer | KANGRIM | SP-A20 |  | 2026-12-03 | 2026-12-03 |  |  | Pending | Test |  |  |  | 2026-08-03 |  | SMS |  |  | 1 - Code + Machinery + Component
Cap Quebec | NOx and SOx System | ME LP SCR Urea Supply Unit#1 | Supply Pump - ME LP SCR Urea Supply Unit#1 | 424 | Pump Filter - Inspection/Cleaning | Job Description: Carry out inspection, cleaning and functional checks of pump filters/strainers as per maker's instructions. Apply relevant checks depending on pump/system and filter type. 1. General Inspection - Isolate pump/filter and depressurize/drain before opening. - Inspect housing, cover, basket/element, seals, gaskets/O-rings and securing arrangements. - Check for corrosion, erosion, damage, blockage, contamination or excessive wear. - Clean housing and renew damaged elements/seals as required. 2. Seawater Pump Filters - As Applicable - Remove and clean filter element/basket. - Check for marine growth, scale, debris, corrosion or blockage. - Inspect basket zinc anodes, where fitted, and renew if excessively wasted. - Check housing for corrosion/erosion. 3. Fresh/Cooling Water Pump Filters - As Applicable - Remove and clean filter/strainer elements. - Check for scale, rust, sludge, deposits or blockage. - Inspect element/basket and housing condition. 4. FO/LO/Hydraulic Oil Pump Filters - As Applicable - Remove and clean basket/cleanable elements as permitted by maker. - Inspect for sludge, metallic particles, carbon or abnormal contamination. - Renew disposable/damaged elements as required. - Report abnormal metallic particles or excessive contamination for investigation. 5. Other Pump Filters - As Applicable - For cargo, bilge, ballast, freshwater or other pumps, inspect and clean filters/strainers according to system medium and maker's instructions. 6. Filter Element Cleaning - Remove and clean filter element using approved method. - Inspect for damage, deformation, clogging or deterioration. - Renew if cleaning cannot restore satisfactory condition. - Depending on operational condition and maker's requirements, cleaning interval may be increased as applicable. 7. Differential Pressure Test - As Applicable - Check differential pressure (DP) before/after cleaning, where provided. - Test DP switch for proper activation. - Record reference DP value. - Investigate abnormal increase/decrease or fluctuation and take action as per maker's manual. 8. Final Check - Reinstall element/basket correctly and renew gaskets/O-rings as required. - Restore system and operate pump. - Check for leakage, abnormal DP/pressure or restricted flow. - Confirm satisfactory operation. Tools & Materials: - Standard hand tools - Cleaning materials/brushes - Filter elements, gaskets/O-rings and zinc anodes, as applicable - PPE Reporting: - Record inspection/cleaning and DP results in PMS/JiBe. - Record element, basket, housing and anode condition, as applicable. - Record abnormal contamination/metallic particles. - Always mention corrective actions taken. - Update spares consumed. - Update Job History in JiBe and upload relevant photos. Reference: - Maker's Manual - Applicable Pump / Filter System - Vessel System Operating Procedures | 4 Months | 4th Engineer | Chief Engineer | GRUNDFOS | CRNE1-13 A-FGJ-G-E-HQQE |  | 2026-12-03 | 2026-12-03 |  |  | Pending | Inspection/Cleaning |  |  |  | 2026-08-03 |  | Generic |  |  | 1 - Code + Machinery + Component
Cap Quebec | Galley | Galley Equipment#1 | Galley Equipment - General#1 | 7851 | Water Dispenser - Minor Routine Maintenance | THE CLEANING PROCEDURE : 1. PREPARING BLEACH SOLUTION Prepare a disenfecting solution by adding one tablespoon 15ml household bleach per gallon (4,5 lit) of water solution. 2.CLEANING OF WATER DISPRENSER 2.1 Unplug the cord from electrical outlet of water dispenser .It is important NEVER clean the unit while it is still plugged in . 2.2 Remove bottle.It is convenient to complete this cleaning when switching bottles and the bottle is empty . 2.3 Use disposable gloves and safety glasses when working with bleach . 2.4 Using a sponge scrub in interior surfaces of the water cooler reservoir thoroughly with the bleach solution and let stand for not less that two minutes (to be effective )but not more that 5 minutes (to prevent corrotion). 2.5 Drain the bleach solution from reservoir through faucets in to a bucket . 2.6 Dispose of the bleach solution into the sanitary system 2.7 Rinse the reservoir thoroughly by filling the reservoir with clean tap water or bottle water 4 times or more until the water no longer has a bleach taste .Drain rinse water through cooler faucets in to a bucket.This will remove traces of the bleach . 2.8 Dispose of rinse water into sanitary system. 3 CLEANING DRIP TRAY 3.1 Lift off drip tray . 3.2 Remove the screen and wash both tray and screen in mild detergent or bleach solution. 3.3 Rinse well in clean tap water and replace on cooler. 4.REPLACING BOTTLE 4.1.Wash your hands with soap and warm water or put rubber gloves on and wipe the top of the new water bottle with the bleach solution . 4.2.Insert it in the cooler and let it fill the reservoir. 4.3.Use paper towels and the bleach solution to wipe the exterior of the cooler along with teh faucets. 4.4.Plug the unit back in. | 3 Months | Electrical Officer,Electrician,Electro Technical Officer,Junior Electrical Officer,Trainee Electrical Officer | Chief Engineer | HYUNDAI SAMHO HEAVY INDUSTRIES | S909 |  | 2026-12-05 | 2026-12-05 |  |  | Pending | Minor Routine Maintenance |  |  |  | 2026-09-05 |  | Instruction Manual |  |  | 1 - Code + Machinery + Component
Cap Quebec | Lubricating Oil Purification System | AE LO Purifier#1 | AE LO Purifier - General#1 | 393 | Purifier Operating Water Filter - Inspection | Refer to SMS ANNEX 1F.Clean Operating Water Filter Purifiers | 500 Hours | 4th Engineer | Chief Engineer | GEA | OSE10-91-067 |  | 2026-12-10 | 2026-12-10 |  |  | Pending | Inspection | 500 | 20868 | 20868 | 2026-08-31 |  | SMS |  |  | 1 - Code + Machinery + Component
Cap Quebec | Electrical Power | Auxiliary Engine#1 | Auxiliary Engine - General#1 | 2228 | AE Crankcase - Inspection | Safety Instructions: Ensure engine is stopped and adequately cooled down. Isolate engine using appropriate Lockout/Tagout (LOTO) procedures. Carry out Risk Assessment before commencing the job. Ventilate crankcase area prior to inspection. Job Description: Perform crankcase inspection in accordance with maker's guidelines and company procedures. Include the following: Check liner, connecting rod, big end bearings, main bearings, and sump areas for any abnormalities. Check connecting rod bolts for tell-tale punch marks to identify any slackness. Inspect counterweight bolts for punch marks indicating slackness. Carry out bottom end bearing floating check. Inspect crankcase fittings, oil connections, and look for signs of hot spots or discoloration. Check lubricating oil flow and verify oil quality visually. Inspect liner condition for visible honing marks and wear. Check for connecting rod floating by manual movement or clearance measurement. Check condition of crankcase doors and their packing/O-rings; renew if deterioration or leakage signs are observed. Record and report any abnormalities to the office, including photos if possible. Reporting: Document observations clearly. Report any wear, deformation, or abnormalities. Mention corrective actions taken, if any. Attach photos of components and affected areas if issues are found. Reference: SMS Annex 1E | 1000 Hours | 3rd Engineer,4th Engineer (Senior) | Chief Engineer | YANMAR | 6EY22ALWS |  | 2026-12-14 | 2026-12-14 |  |  | Pending | Inspection | 912 | 36704 | 36616 | 2026-08-31 |  | SMS |  |  | 1 - Code + Machinery + Component
Cap Quebec | Electrical Power | Auxiliary Engine#1 | Auxiliary Engine - General#1 | 5353 | AE Rocker Arms Tappet - Measurement | Follow maker's maintenance procedures and relevant job cards for Inspection, Overhauls and Tests Adhere to maker's recommended safety precautions for carrying out the Job Tappet clearance is taken to ensure positive closing of the valve and for thermal expansion of the valve. Procedure : - Taking all safety precautions as per Maker's Instructions - Make sure the piston is on TDC. i. From the marking on the flywheel. ii. From the fuel cam. iii. Push rod should be free. (both the valve should be close at this stage ie at the end of compression stroke) - Make sure the engine has cooled down. - Loosen the lock nut of the rocker arm. Now adjust the tappet clearance between the rocker arm & valve stem by tightening or loosing the nut below the lock nut. - Use feeler gauge to adjust the suction valve clearance and exhaust valve clearance References: SMS TMM, Annex 1E | 1000 Hours | 3rd Engineer | Chief Engineer | YANMAR | 6EY22ALWS |  | 2026-12-14 | 2026-12-14 |  |  | Pending | Measurement | 912 | 36704 | 36616 | 2026-08-31 |  | SMS |  |  | 1 - Code + Machinery + Component
Cap Quebec | Compressed Air System | Control Air Dryer#4 | Control Air Dryer#4 > Control Air Dryer - General#1 | 377 | Refrigerated Dryer Evaporator and Condenser Fins - Cleaning | Follow maker's recommended maintenances and safety precautions Job Description: (Refrigeration Dryers) - Clean Evaporator - Inspect / Overhaul Drains Reference: SMS Annex 1F | 3 Months | Electrical Officer,Electrician,Electro Technical Officer,Junior Electrical Officer,Trainee Electrical Officer | Chief Engineer | KYUNG NAM | KHDM-500 |  | 2026-12-16 | 2026-12-16 |  |  | Pending | Cleaning |  |  |  | 2026-09-16 |  | SMS |  |  | 1 - Code + Machinery + Component
Cap Quebec | Power Distribution | Main Switchboard#1 | Main Switchboard - General#1 | 10137 | Switchboard Insulation Gloves - Renewal | Follow maker's recommended maintenance procedures and Safety Precautions Job Description: - Renew the Gloves with Certified New Gloves. - Maintain and file the Certificate If any defects are found during the inspection, the gloves should be replaced immediately. | 6 Months | Electrical Officer,Electrician,Electro Technical Officer,Junior Electrical Officer,Trainee Electrical Officer | Chief Engineer | HYUNDAI ELECTRIC | S909 |  | 2026-12-16 | 2026-12-16 |  |  | Pending | Renewal |  |  |  | 2026-06-16 |  | Generic |  |  | 1 - Code + Machinery + Component
Cap Quebec | Cargo Handling System | Cargo Tank Gauging System#1 | Cargo Tank Gauging System - General#1 | 10453 | Cargo System Temperature Gauges - Calibration | Job Description: Carry out calibration of cargo system temperature gauges in accordance with maker’s specifications to ensure accurate temperature monitoring during cargo operations. This includes, but is not limited to: Cargo Manifold Temperature Gauges Cargo Heater Temperature Gauges Glycol System Temperature Gauges Other cargo-related temperature gauges as applicable onboard Scope of Work / Procedure: 1. Preparation Verify gauge identification number, temperature range, and calibration due date. Confirm calibration equipment validity and certification. Isolate and make system safe prior removal/testing. 2. Calibration Process Compare gauge readings against calibrated reference thermometer or temperature calibrator. Use portable calibration bath or dry block calibrator where required. Check readings at incremental temperature points across operating range. Record deviations at each calibration point. 3. Adjustment / Rectification Adjust gauge (if adjustable) to ensure accuracy within acceptable tolerance as per maker’s limits. If gauge is beyond permissible tolerance and cannot be adjusted, replace with calibrated spare. Ensure proper sealing and tightening after refitting. 4. Verification Confirm correct local indication. Verify remote signal indication in CCR / IAS (if applicable). Ensure stable and consistent temperature readings after reinstallation. 5. Finalization Update calibration label/sticker with calibration date and next due date. Secure gauge properly and refit protective covers if applicable. Restore system to operational condition. Tools Required: Calibrated Temperature Calibrator / Reference Thermometer Portable Calibration Bath or Dry Block (if required) Basic Hand Tools PPE as required Camera / Mobile Device for photographic records Reporting: Record calibration details in PMS. Mention gauge location, range, tolerance limits, and observed deviation. Always mention corrective actions taken, if any. Attach photographs of calibration setup and updated labels. Attach or reference calibration records/certificates where applicable. Report any gauges found out of tolerance and actions taken. References: Maker’s Manual – Cargo Manifold / Heater / Glycol System Cargo Operation Manual ISGOTT Guidelines (where applicable) | 6 Months | Chief Officer | Master | EMERSON | TGU 68 |  | 2026-12-16 | 2026-12-16 |  |  | Pending | Calibration |  |  |  | 2026-06-16 |  | Generic |  |  | 1 - Code + Machinery + Component
Cap Quebec | Compressed Air System | Control Air Dryer#2 | Control Air Dryer#2 > Control Air Dryer - General#1 | 377 | Refrigerated Dryer Evaporator and Condenser Fins - Cleaning | Follow maker's recommended maintenances and safety precautions Job Description: (Refrigeration Dryers) - Clean Evaporator - Inspect / Overhaul Drains Reference: SMS Annex 1F | 3 Months | Electrical Officer,Electrician,Electro Technical Officer,Junior Electrical Officer,Trainee Electrical Officer | Chief Engineer | KYUNG NAM DRYER | KHDM-100 |  | 2026-12-16 | 2026-12-16 |  |  | Pending | Cleaning |  |  |  | 2026-09-16 |  | SMS |  |  | 1 - Code + Machinery + Component
Cap Quebec | Waste Handling | Sewage Treatment Plant#1 | Sewage Treatment Plant - General#1 | 7322 | Sewage Treatment Plant Alarm and Safety Devices - Operational Test | Operation Test of Sewage Treatment Plant Operational Test of Sewage Treatment Plant Alarm and Safety Devices Safety Procedure ------------------------- Ensure To Comply Safety Procedure As Per The Company Policy. Procedure --------------- Every 6 Month -Check the level sensor. Procedure Reference:0120811_STP_FINAL DWG_RZ (2019-06-07).pdf Section Name: 8. Maintenance Pdf Page No: 51 | 6 Months | Chief Engineer | Chief Engineer | IL SEUNG | ISB-06 |  | 2026-12-16 | 2026-12-16 |  |  | Pending | Operation Test |  |  |  | 2026-06-16 |  | Instruction Manual |  |  | 1 - Code + Machinery + Component
Cap Quebec | Boarding Equipment | Accommodation LadderStarboard1 | Winch - Accommodation Ladder#1 | 9151 | Accommodation Ladder Winch - Inspection | Follow maker's recommended maintenance procedures and Safety Precautions Job Description: "The following shall be thoroughly examined during annual surveys: required by SOLAS regulations I/7 and I/8 and checked for satisfactory condition of the Accommodation ladder and Gangways. Winch - brake mechanism including condition of brake pads and band brake, it fitted -Inspect Gear Case and ratchet Mechanism -Renew Gear Oil -Draining and internal cleaning of pneumatic lubricator(If Applicable) - remote control system and - power supply system (motor) -Bent stanchions should be inspected. - Bridle wires (top & middle handrails) or guard ropes & shackles should be inspected for wear and renewed where necessary. Requirements - MSC.1/Circular.1331 - Section 5.1 Accommodation Ladders/ Gangways and Davits Reporting: - Always mention Corrective actions taken - Update spares consumed if any with relevant photos Reference : SMS TMM Annex 1H, MSC.1/Circular.1331 - Section 5.1 Accommodation Ladders/ Gangways and Davits | 6 Months | 2nd Engineer | Chief Engineer | JUNG-A MARINE | OTW-2010-E |  | 2026-12-16 | 2026-12-16 |  |  | Pending | Inspection |  |  |  | 2026-06-16 |  | SMS |  |  | 1 - Code + Machinery + Component
Cap Quebec | LSA Fixed | LifeboatStarboard1 | Lifeboat - General#1 | 1138 | Lifeboat - Minor Periodic Inspection | Minor Periodic Inspection of Lifeboat Safety Procedure ------------------------- Ensure To Comply Safety Procedure As Per The Company Policy. Procedure --------------- FITTINGS a) Check condition of skate. b) Check condition of lifeline. c) Check bottom valve floater. Replace if necessary. d) Check visibility through polycarbonate window. Replace if necessary. e) Check retroreflective material. Replace if necessary. Procedure Reference:S909 O-53 6J-8221-003 LIFE BOAT.pdf Section Name:PART 8: FITTINGS Pdf Page No:56 -FLASH LIGHT BATTERIES INSPECTION OR RENEWAL | 6 Months | 3rd Officer | Master | HYUNDAI LIFEBOATS | HDL71CFA |  | 2026-12-16 | 2026-12-16 |  |  | Pending | Minor Periodic Inspection |  |  |  | 2026-06-16 |  | Instruction Manual |  | 5.5 Lifeboat and Rescue Boats.pdf,Lifeboat - General_HYUNDAI LIFEBOATS_HDL71CFA_Minor Periodic Inspection.pdf | 1 - Code + Machinery + Component
Cap Quebec | Engine Room - Lifting Appliances | ER Overhead Crane#1 | ER Overhead Crane - General#1 | 4120 | ER Overhead Crane Hoisting - Minor Periodic Inspection | Minor Periodic Inspection of ER Overhead Crane Hoisting Safety Procedure ------------------------- Ensure To Comply Safety Procedure As Per The Company Policy. Procedure --------------- 4.6.2 MONTHLY INSPECTION Once every 6 months Components not so consumable(wear, damage) Procedure Reference:(M-63) E-R CRANE.PDF Section Name: 4.6.2 MONTHLY INSPECTION Pdf Page No: 56 | 6 Months | 2nd Engineer | Chief Engineer | ORIENTAL | NHD-7.5TON |  | 2026-12-16 | 2026-12-16 |  |  | Pending | Minor Periodic Inspection |  |  |  | 2026-06-16 |  | Instruction Manual |  |  | 1 - Code + Machinery + Component
Cap Quebec | Deck Lifting Appliances | Provision CranePort1 | Provision Crane - General#1 | 7784 | Provision Crane Sheaves - Inspection | Inspection of Provision Crane Sheaves Safety Procedure ------------------------- Ensure To Comply Safety Procedure As Per The Company Policy. Procedure --------------- Wire sheaves - Inspect for corrosion, wear, cracks. Check bolts. Inspect that wire sheave rotates freely. Cylinders - 6 MONTH /200 ?OURS Inspect all exposed cylinder rods. Must be free of dirt damage and other foreign contaminants. Check condition (paint, leaks, corrosion) Procedure Reference:S909 O-39 6J-5138-001 PROVISION CRANE.pdf Section Name:Wire sheaves Pdf Page No:64 | 6 Months | Chief Officer | Master | ORIENTAL | HPC 070-0217 |  | 2026-12-16 | 2026-12-16 |  |  | Pending | Inspection |  |  |  | 2026-06-16 |  | Instruction Manual |  |  | 1 - Code + Machinery + Component
Cap Quebec | Cooling Fresh Water System | ME JCFW Cooler#1 | ME JCFW Cooler - General#1 | 2321 | Plate Cooler - Minor Periodic Cleaning | Safety Precautions: - Adhere to maker's recommended safety precautions as mentioned before carrying out the Jobs Job Description: - Carry out Inspection / Maintenances as per Maker's recommendations - Clean and Inspect Plates - Check Gaskets Reference : TMM 11.5, SMS ANNEX 1F | 6 Months | 2nd Engineer | Chief Engineer | HISAKA WORKS | LX-195B-NHPM-57 |  | 2026-12-16 | 2026-12-16 |  |  | Pending | Minor Periodic Cleaning |  |  |  | 2026-06-16 |  | SMS |  |  | 1 - Code + Machinery + Component
Cap Quebec | Fuel Oil Service System | Boiler Ignition Pump#2 | Boiler Ignition Pump - General#1 | 425 | Pump - Minor Maintenance | Job Description: 1. Pump Foundation / Mounting - Check tightness and condition of pump foundation bolts and mounting arrangements. - Inspect foundation and supports for looseness, cracks, corrosion or abnormal movement. - Tighten securing bolts in accordance with maker's requirements, where necessary. 2. Pump Coupling - Inspect pump coupling for alignment, wear, damage and loose/defective securing arrangements. - Check for signs of abnormal movement or deterioration. - Check alignment where abnormal vibration, wear or coupling condition indicates possible misalignment. 3. Pump / Coupling Guard Inspection - Inspect the pump/coupling guard for damage, corrosion, deformation or loose/missing fasteners. - Confirm the guard is correctly positioned and securely fitted. - Check that the guard is not rubbing against the coupling, shaft or other rotating parts. - Ensure the guard is correctly refitted and secured before operating the pump. 4. Pressure Gauges - Check condition and readability of applicable suction/discharge pressure gauges. - Inspect gauges and connections for leakage, damage or abnormal indication. - Verify pressure indications are reasonable during pump operation. 5. Pump / Piping Inspection - Inspect the pump and associated piping/connections for: • Unusual noise • Leakage • Excessive vibration • Corrosion or damage • Abnormal operating behaviour - Check accessible seals/glands for abnormal leakage, where applicable. - Check piping supports and connections for satisfactory condition. 6. Relief Valve - Visual Inspection (If Applicable) - Visually inspect the pump relief valve, where fitted. - Check valve body, connections and associated piping for leakage, corrosion, physical damage or loose connections. - Check for any indication of abnormal leakage or passing through the relief line. - Verify the relief valve is correctly fitted, secured and free from obvious external defects. - Report any abnormal condition for further inspection/testing as required. - Do not adjust the relief valve set pressure during this routine inspection. 7. Vibration Check - Observe the pump for abnormal vibration during operation. - Where a vibration meter/monitor is available, measure and record vibration values at appropriate locations. - Compare readings with previous records or maker's acceptable limits, where available. - Investigate abnormal or increasing vibration. 8. Lubrication - Carry out necessary lubrication in accordance with maker's instructions. - Use only the specified grade and quantity of lubricant. - Check applicable bearing lubrication arrangements for leakage or deterioration. - Avoid over-lubrication. 9. Anodes - If Applicable - Inspect condition of sacrificial anodes where fitted as part of the pump design. - Check for excessive consumption, deterioration or loose securing arrangements. - Renew anodes where required. 10. Final Check - Clean the pump and surrounding area to ensure good housekeeping and facilitate leakage/condition monitoring. - Ensure all tools and materials are removed. - Confirm all guards are correctly fitted and secured. - Carry out an operational check and confirm satisfactory pressure, noise, vibration and leakage condition. - Inform the Chief Engineer if abnormal noise, vibration, leakage, wear or other significant defects are identified. Tools Required: - Maker's Maintenance Manual - Standard Hand Tools - Torque Wrench, where specified - Inspection Torch - Grease Gun / Maker-Approved Lubricants - Vibration Meter, where available - Cleaning Materials - Camera - Appropriate PPE Reporting: - Record inspection and maintenance details in PMS. - Record condition of pump foundation, coupling and pump/coupling guard. - Record pressure gauge and associated piping condition. - Record condition of the relief valve, where applicable. - Record vibration readings, where measured. - Record lubrication and anode condition/renewal, where applicable. - Always mention corrective actions taken. - Update spares/lubricants/consumables used, if any. - Attach relevant photographs. - Inform Chief Engineer of abnormal noise, vibration, leakage, wear or other significant abnormalities. Reference: - SMS Annex 1H - Pumps and Associated Equipment Maintenance - Maker's Maintenance Procedures | 6 Months | 3rd Engineer,4th Engineer | Chief Engineer | SUNFLAME | GFH-V3L |  | 2026-12-16 | 2026-12-16 |  |  | Pending | Minor Maintenance |  |  |  | 2026-06-16 |  | Generic |  |  | 1 - Code + Machinery + Component
Cap Quebec | Cargo Pumping System | Automatic Unloading System#1 | Vacuum Pump - Automatic Unloading System#1 | 425 | Pump - Minor Maintenance | Job Description: 1. Pump Foundation / Mounting - Check tightness and condition of pump foundation bolts and mounting arrangements. - Inspect foundation and supports for looseness, cracks, corrosion or abnormal movement. - Tighten securing bolts in accordance with maker's requirements, where necessary. 2. Pump Coupling - Inspect pump coupling for alignment, wear, damage and loose/defective securing arrangements. - Check for signs of abnormal movement or deterioration. - Check alignment where abnormal vibration, wear or coupling condition indicates possible misalignment. 3. Pump / Coupling Guard Inspection - Inspect the pump/coupling guard for damage, corrosion, deformation or loose/missing fasteners. - Confirm the guard is correctly positioned and securely fitted. - Check that the guard is not rubbing against the coupling, shaft or other rotating parts. - Ensure the guard is correctly refitted and secured before operating the pump. 4. Pressure Gauges - Check condition and readability of applicable suction/discharge pressure gauges. - Inspect gauges and connections for leakage, damage or abnormal indication. - Verify pressure indications are reasonable during pump operation. 5. Pump / Piping Inspection - Inspect the pump and associated piping/connections for: • Unusual noise • Leakage • Excessive vibration • Corrosion or damage • Abnormal operating behaviour - Check accessible seals/glands for abnormal leakage, where applicable. - Check piping supports and connections for satisfactory condition. 6. Relief Valve - Visual Inspection (If Applicable) - Visually inspect the pump relief valve, where fitted. - Check valve body, connections and associated piping for leakage, corrosion, physical damage or loose connections. - Check for any indication of abnormal leakage or passing through the relief line. - Verify the relief valve is correctly fitted, secured and free from obvious external defects. - Report any abnormal condition for further inspection/testing as required. - Do not adjust the relief valve set pressure during this routine inspection. 7. Vibration Check - Observe the pump for abnormal vibration during operation. - Where a vibration meter/monitor is available, measure and record vibration values at appropriate locations. - Compare readings with previous records or maker's acceptable limits, where available. - Investigate abnormal or increasing vibration. 8. Lubrication - Carry out necessary lubrication in accordance with maker's instructions. - Use only the specified grade and quantity of lubricant. - Check applicable bearing lubrication arrangements for leakage or deterioration. - Avoid over-lubrication. 9. Anodes - If Applicable - Inspect condition of sacrificial anodes where fitted as part of the pump design. - Check for excessive consumption, deterioration or loose securing arrangements. - Renew anodes where required. 10. Final Check - Clean the pump and surrounding area to ensure good housekeeping and facilitate leakage/condition monitoring. - Ensure all tools and materials are removed. - Confirm all guards are correctly fitted and secured. - Carry out an operational check and confirm satisfactory pressure, noise, vibration and leakage condition. - Inform the Chief Engineer if abnormal noise, vibration, leakage, wear or other significant defects are identified. Tools Required: - Maker's Maintenance Manual - Standard Hand Tools - Torque Wrench, where specified - Inspection Torch - Grease Gun / Maker-Approved Lubricants - Vibration Meter, where available - Cleaning Materials - Camera - Appropriate PPE Reporting: - Record inspection and maintenance details in PMS. - Record condition of pump foundation, coupling and pump/coupling guard. - Record pressure gauge and associated piping condition. - Record condition of the relief valve, where applicable. - Record vibration readings, where measured. - Record lubrication and anode condition/renewal, where applicable. - Always mention corrective actions taken. - Update spares/lubricants/consumables used, if any. - Attach relevant photographs. - Inform Chief Engineer of abnormal noise, vibration, leakage, wear or other significant abnormalities. Reference: - SMS Annex 1H - Pumps and Associated Equipment Maintenance - Maker's Maintenance Procedures | 6 Months | 3rd Engineer,4th Engineer | Chief Engineer | SHINKO | NSW 100 |  | 2026-12-16 | 2026-12-16 |  |  | Pending | Minor Maintenance |  |  |  | 2026-06-16 |  | Generic |  |  | 1 - Code + Machinery + Component
Cap Quebec | Inert Gas System | Inert Gas Uptake Plant#1 | Blower - Inert Gas Uptake Plant#1 | 1239 | IG plant Fan - Inspection | Refer to SMS ANNEX 1J Minor Periodic Inspection of IG Plant Blower Safety Procedure ------------------------- Ensure To Comply Safety Procedure As Per The Company Policy. Procedure --------------- 1. Grease up the bearing at both sides of motor. 2. Open the inspection hole of fan casing and check the casing of inner surface on fan. 3. Check the wear and soiled condition. Blower: - Open the stuffing box for inspection. - Check the inside of bearing housing and replace L.O. or grease. - Grease lubrication of coupling. Procedure Reference:S909 O-61 6T-7415-002 INERT GAS SYSTEM.pdf Section Name:IGS MAINTENANCE TABLE Pdf Page No:415 | 6 Months | Chief Engineer | Chief Engineer | OSAKA BLOWER | KIGB-160-B, HS909 |  | 2026-12-16 | 2026-12-16 |  |  | Pending | Inspection |  |  |  | 2026-06-16 |  | SMS |  |  | 1 - Code + Machinery + Component
Cap Quebec | Steering Gear System | Steering Gear#1 | Auxiliary Hydraulic Pump - Steering Gear#2 | 425 | Pump - Minor Maintenance | Follow maker's recommended maintenance procedures during Pump maintenance Applicable to Centrifugal / Piston / Screw / Gear Pumps - Check Tightness of Pump Foundation - Inspect Pump Coupling - Check condition of Pressure Gauges - Check for unusal noise, leakages and abnormalities - Carry out necessary lubrication Reporting: - Any corrective actions taken must be reported with this Job Order Reference: SMS Annex 1G | 6 Months | 4th Engineer | Chief Engineer | FLUTEK | JP20-6.5F21-S6-R |  | 2026-12-16 | 2026-12-16 |  |  | Pending | Minor Maintenance |  |  |  | 2026-06-16 |  | Generic |  |  | 1 - Code + Machinery + Component
Cap Quebec | Deck | Load Line Items#1 | Load Line Items - General#1 | 10246 | Tank Sounding Pipe - Inspection | Safety Procedure Ensure To Comply Safety Procedure As Per The Company Policy. Job Description : Pipe Condition: Check for signs of corrosion, cracks, or damage to the sounding pipe. Blockages: Verify that the pipe is clear and free of any obstructions. Cap Condition: Inspect the sounding cap for damage, leaks, or corrosion. Threads: Ensure the threads on the cap are in good condition and free of debris. Spring/Self-Closing Mechanism: If applicable, test the functionality of the spring or self-closing mechanism. Reporting: - Always mention Corrective actions taken | 6 Months | Chief Officer | Master | HYUNDAI SAMHO HEAVY INDUSTRIES | S909 |  | 2026-12-16 | 2026-12-16 |  |  | Pending | Inspection |  |  |  | 2026-06-16 |  | Generic |  |  | 1 - Code + Machinery + Component
Cap Quebec | Bilge and Sludge System | Bilge Circulating Pump#1 | Bilge Circulating Pump - General#1 | 425 | Pump - Minor Maintenance | Job Description: 1. Pump Foundation / Mounting - Check tightness and condition of pump foundation bolts and mounting arrangements. - Inspect foundation and supports for looseness, cracks, corrosion or abnormal movement. - Tighten securing bolts in accordance with maker's requirements, where necessary. 2. Pump Coupling - Inspect pump coupling for alignment, wear, damage and loose/defective securing arrangements. - Check for signs of abnormal movement or deterioration. - Check alignment where abnormal vibration, wear or coupling condition indicates possible misalignment. 3. Pump / Coupling Guard Inspection - Inspect the pump/coupling guard for damage, corrosion, deformation or loose/missing fasteners. - Confirm the guard is correctly positioned and securely fitted. - Check that the guard is not rubbing against the coupling, shaft or other rotating parts. - Ensure the guard is correctly refitted and secured before operating the pump. 4. Pressure Gauges - Check condition and readability of applicable suction/discharge pressure gauges. - Inspect gauges and connections for leakage, damage or abnormal indication. - Verify pressure indications are reasonable during pump operation. 5. Pump / Piping Inspection - Inspect the pump and associated piping/connections for: • Unusual noise • Leakage • Excessive vibration • Corrosion or damage • Abnormal operating behaviour - Check accessible seals/glands for abnormal leakage, where applicable. - Check piping supports and connections for satisfactory condition. 6. Relief Valve - Visual Inspection (If Applicable) - Visually inspect the pump relief valve, where fitted. - Check valve body, connections and associated piping for leakage, corrosion, physical damage or loose connections. - Check for any indication of abnormal leakage or passing through the relief line. - Verify the relief valve is correctly fitted, secured and free from obvious external defects. - Report any abnormal condition for further inspection/testing as required. - Do not adjust the relief valve set pressure during this routine inspection. 7. Vibration Check - Observe the pump for abnormal vibration during operation. - Where a vibration meter/monitor is available, measure and record vibration values at appropriate locations. - Compare readings with previous records or maker's acceptable limits, where available. - Investigate abnormal or increasing vibration. 8. Lubrication - Carry out necessary lubrication in accordance with maker's instructions. - Use only the specified grade and quantity of lubricant. - Check applicable bearing lubrication arrangements for leakage or deterioration. - Avoid over-lubrication. 9. Anodes - If Applicable - Inspect condition of sacrificial anodes where fitted as part of the pump design. - Check for excessive consumption, deterioration or loose securing arrangements. - Renew anodes where required. 10. Final Check - Clean the pump and surrounding area to ensure good housekeeping and facilitate leakage/condition monitoring. - Ensure all tools and materials are removed. - Confirm all guards are correctly fitted and secured. - Carry out an operational check and confirm satisfactory pressure, noise, vibration and leakage condition. - Inform the Chief Engineer if abnormal noise, vibration, leakage, wear or other significant defects are identified. Tools Required: - Maker's Maintenance Manual - Standard Hand Tools - Torque Wrench, where specified - Inspection Torch - Grease Gun / Maker-Approved Lubricants - Vibration Meter, where available - Cleaning Materials - Camera - Appropriate PPE Reporting: - Record inspection and maintenance details in PMS. - Record condition of pump foundation, coupling and pump/coupling guard. - Record pressure gauge and associated piping condition. - Record condition of the relief valve, where applicable. - Record vibration readings, where measured. - Record lubrication and anode condition/renewal, where applicable. - Always mention corrective actions taken. - Update spares/lubricants/consumables used, if any. - Attach relevant photographs. - Inform Chief Engineer of abnormal noise, vibration, leakage, wear or other significant abnormalities. Reference: - SMS Annex 1H - Pumps and Associated Equipment Maintenance - Maker's Maintenance Procedures | 6 Months | 3rd Engineer,4th Engineer,Junior Engineer Watchkeeping | Chief Engineer | SHINKO INDUSTRIES | HPL2 |  | 2026-12-16 | 2026-12-16 |  |  | Pending | Minor Maintenance |  |  |  | 2026-06-16 |  | Generic |  |  | 1 - Code + Machinery + Component
Cap Quebec | Communication Equipment | Telephone System#1 | Telephone System - General#1 | 5010 | Telephone System - Periodic Inspection | Periodic Inspection of Telephone SystemSafety Procedure-------------------------Ensure To Comply Safety Procedure As Per The Company Policy.Procedure---------------1. Must be need a regular check of operator at least once a semiannually and maker or guaranteed engineer for safety using of the systemSection: Notes on using the LC-800 seriesProcedure reference: 02. LC-700,800 BATTERYLESS TELEPHONE.pdfPage no: 3 | 6 Months | 2nd Officer | Master | MARINE RADIO | LC-800 |  | 2026-12-16 | 2026-12-16 |  |  | Pending | Periodic Inspection |  |  |  | 2026-06-16 |  | Instruction Manual |  | Telephone System - General_MARINE RADIO_LC-800_Periodic Inspection.pdf | 1 - Code + Machinery + Component
Cap Quebec | Heating Ventilation and Air Conditioning | HVAC - Ventilation Fans#1 | Air Conditioning Room Exhaust Fan#1 | 1430 | Fan - Minor Maintenance | Follow maker's recommended maintenance procedures during Inspection and Maintenance Job Description: - Visual check the installation for signs of Damage, Rust or Discoloration - Inspect bolts for looseness and retighten if necessary - Measure Insulation resistance Terminal Box - Check terminal box for loose connections - Check the internals for evidence of Water and Dust - Evaluate the condition of packings for damage and deformations Reporting: - Any corrective actions taken must be reported with this Job Order | 6 Months | Electrical Officer,Electrician,Electro Technical Officer,Junior Electrical Officer,Trainee Electrical Officer | Chief Engineer | HI AIR KOREA | AWA-300/150-10 |  | 2026-12-16 | 2026-12-16 |  |  | Pending | Minor Maintenance |  |  |  | 2026-06-16 |  | SMS |  |  | 1 - Code + Machinery + Component
Cap Quebec | Deck | Load Line Items#1 | Weathertight Door#1 | 7049 | Weathertight Doors - Inspection | Safety Instructions: Follow maker's recommended safety procedures before beginning any maintenance. Ensure area around the door is clear and safe for testing. Carry out appropriate Risk Assessment as per company safety management protocols. Job Description: Conduct visual inspection of weathertight doors for: Damage to structure and door frame Corrosion or deformation of door panels, hinges, and dogging arrangements Check door gasket condition for cracks, wear, or flattening. Lubricate hinges and dogs as required. Check for proper closure and alignment. Perform hose test to verify sealing and water tightness. Carry out structural inspection of the surrounding plating and securing arrangements for any signs of fatigue or corrosion. Reporting: Document findings from the inspection and hose test. Mention any corrective actions taken. Record and upload spares consumed, if any, along with photos of the door and gasket condition. Reference: SMS Annex 1I | 6 Months | Chief Officer | Master | HYUNDAI SAMHO HEAVY INDUSTRIES | S909 |  | 2026-12-16 | 2026-12-16 |  |  | Pending | Inspection |  |  |  | 2026-06-16 |  | SMS |  |  | 1 - Code + Machinery + Component
Cap Quebec | Steering Gear System | Steering Gear#1 | Auxiliary Hydraulic Pump - Steering Gear#1 | 425 | Pump - Minor Maintenance | Follow maker's recommended maintenance procedures during Pump maintenance Applicable to Centrifugal / Piston / Screw / Gear Pumps - Check Tightness of Pump Foundation - Inspect Pump Coupling - Check condition of Pressure Gauges - Check for unusal noise, leakages and abnormalities - Carry out necessary lubrication Reporting: - Any corrective actions taken must be reported with this Job Order Reference: SMS Annex 1G | 6 Months | 4th Engineer | Chief Engineer | FLUTEK | JP20-6.5F21-S6-R |  | 2026-12-16 | 2026-12-16 |  |  | Pending | Minor Maintenance |  |  |  | 2026-06-16 |  | Generic |  |  | 1 - Code + Machinery + Component
Cap Quebec | Galley | Galley Equipment#1 | Galley Equipment - General#1 | 23 | Drinking Water Fountain Tank - Inspection | Drinking water Fountain: Maintenance: Unplug the machine before carrying out the job. 1) Check water inlet / outlet for leakage. 2) Clean water inlet strainer 3) Check drainage spiral plactic tube located at the back and clean drainage strainer. 4) Check Thermostat for proper operation 5) Check pressure regulator, adjust if necessary. 6) Dust off the condenser located in the front of the ventilator. | 6 Months | Electrical Officer,Electrician,Electro Technical Officer,Junior Electrical Officer,Trainee Electrical Officer | Chief Engineer | HYUNDAI SAMHO HEAVY INDUSTRIES | S909 |  | 2026-12-16 | 2026-12-16 |  |  | Pending | Inspection |  |  |  | 2026-06-16 |  | Generic |  |  | 1 - Code + Machinery + Component
Cap Quebec | FFE Fixed | Hypermist Fire Fighting System#1 | Hypermist Fire Fighting System - General#1 | 6726 | Hypermist Fire Fighting System - Minor Periodic Inspection | Funtional Test of the Hypermist System : Safety Procedure ------------------------- Ensure To Comply Safety Procedure As Per The Company Policy. Procedure ----------------- 1. carryout the Functional test of the system 2. Check the pump power supply and alarm sounds 3. check the Pump suction sides 4. Make a test on fresh water pump see the water is discharged Procedure Reference : Section : 7. Routine checks and maintenance Pdf Page No: 65, 69. 66, 78, 76 | 6 Months | Electrical Officer,Electrician,Electro Technical Officer,Junior Electrical Officer,Trainee Electrical Officer | Chief Engineer | KASHIWA | HYPER-LP |  | 2026-12-16 | 2026-12-16 |  |  | Pending | Minor Periodic Inspection |  |  |  | 2026-06-16 |  | Instruction Manual |  | Hypermist Fire Fighting System_KASHIWA_HYPER-LP_Minor Periodic Inspection.pdf | 1 - Code + Machinery + Component
Cap Quebec | Galley | Refrigerator#4 | Refrigerator - General#1 | 9348 | Refrigerator - Minor Periodic Inspection | Minor Periodic Inspection of Refrigerator Safety Procedure ------------------------- Ensure To Comply Safety Procedure As Per The Company Policy. Procedure --------------- Perform At Every 6 Months 1. Apply a coat of kitchen! appliance wax when the refrigerator is new, and then at least twice a year. Section : Cleaning the Outside Procedure reference : GALLEY & LAUNDRY EQUIPMENT (DOMESTIC TYPE).pdf Page no : 232 | 6 Months | Electrical Officer,Electrician,Electro Technical Officer,Junior Electrical Officer,Trainee Electrical Officer | Chief Engineer | SAMJOO | SJ-212R |  | 2026-12-16 | 2026-12-16 |  |  | Pending | Minor Periodic Inspection |  |  |  | 2026-06-16 |  | Instruction Manual |  | Refrigerator - General_SAMJOO_SJ-212R_Minor Periodic Inspection.pdf | 1 - Code + Machinery + Component