Cap Quebec | Electrical Power | Auxiliary Engine#3 | Cylinder Liner - AE#6 | 2219 | AE Cylinder Liner - Inspection | Ref. Operation manual, 6EY22ALWS 1. Disassembly 1. Install the special tools in this sequence. Put a sheet on the crankshaft to keep cooling water and unwanted material out of the cylinder block. 1. Install the spacer 3 below the 2 cylinder head bolts that are diagonally opposite from each other. 2. Install the top part of the liner drawing-out tool to the 2 cylinder head bolts. Make sure that the stepped side points down. 3. Install the bottom part of the liner drawing-out tool 4 to the bottom of the cylinder liner. Make sure that the stepped part of the liner drawing-out tool engages with the inside of the cylinder liner. Install it in the direction of the crankshaft. 4. Adjust the drawing-out bolt 7 so that the bottom part protrudes approximately 60mm. Lock it with the nut 6 and the locknut 5. 5. Install the washer 1. This makes it easier to install the nut 8. 6. Hold the cylinder liner so that it does not touch the cylinder block. Tighten the nut. 7. Move the top part of the liner drawing-out tool down on the cylinder liner. Make sure that the stepped part engages with the inside of the liner. 8. Lock the cylinder liner and the drawing-out tools. 2. Screw the eye bolt 9 into the top end of the drawing-out bolt. 3. Attach a wire rope to the eye bolt. Lift the cylinder liner together with the drawing-out tools. 2. Inspection Periodically remove the cylinder liner and check it for corrosion. Cooling water causes cavitation and the cylinder liner can corrode from the outside. NOTICE: Do not use sandpaper or a wire brush when you clean the outside diameter of the cylinder liner. This will remove the anti-corrosive layer and cause rust and corrosion. 4. Examine the sliding surfaces of the cylinder liner for seizure, streaks and corrosion. 5. Do a color-check on the rounded part of the collar of the cylinder liner. Look for cracks. 6. Examine the mating parts of the cylinder liner and the cylinder block for corrosion and wear. 3. Assembly 1. Replace the O-ring of the cylinder liner with a new one. 1. Install the O-ring to the cylinder liner (Top: 147646-01320 Bottom: 147644-01320) 2. Apply silicone oil to the mating parts of the cylinder liner and cylinder block. 3. Remove torsion from the O-ring. 4. Again, apply silicone oil to the mating parts of the cylinder liner and cylinder block. NOTICE: Bad storage conditions can cause cracks on the surface of the O-rings. Stretch the O-rings and check for cracks before you install them. 2. When you install the liner, apply liquid packing or silicone oil to the mating parts of the cylinder liner and cylinder block. 1. Apply silicone-based liquid packing (ThreeBond 1107D or equivalent) to the top of the cylinder block. Install the cylinder liner before the liquid packing becomes dry. 2. Apply anti-corrosion paint Hi-Pon P (made by Nippon Paint KK) to the top mating parts 2. Install the cylinder liner before the paint dries. 3. Apply lubricating oil to the parts 3 of the cylinder block that mate with the cylinder liner. 3. Install the special tools 1. Install the nut 6 and the locknut 5 to the drawing-out tool 7. 2. Put this assembly into the bottom part of the drawing-out tool 4. 3. Make sure that the stepped part is in the cylinder liner. 4. Install the top part of the drawing-out tool 3 on the drawing-out bolt. Make sure that the stepped part points down. 5. Install the spacer 2 and nut 8 to the drawing-out bolt. Now the cylinder liner and the special tool are one unit. 6. Attach a wire rope to the eye bolt 11. Lift the cylinder liner and the drawing-out tools straight up. 7. Move the bottom part of the liner into the cylinder block. Make sure that the liner does not hit the cylinder block. 8. Align the holes of the top part of the special tool to the 2 diagonally opposed cylinder head bolts. Install the spacers 1. 9. Align the 0 (zero) mark of the cylinder liner with the match mark 1 of the cylinder block. 10. Put a lever in the turning hole and tighten the two nuts 10 on the cylinder head bolt (left and right). Tighten them at the same time. 1. After you tighten the nut 9 to the end of the thread, put the panel 9 between the top part of the special tool and the spacer 8. Then tighten the nut some more. 2. The resistance of the O-ring can push the cylinder liner back up. In that case, keep the cylinder liner tightened and wait until the O-ring adjusts to the pressure. CONDITION: Measure the inside diameter of the cylinder liner. Make sure that the inside diameter has no deformation because of twisted O-rings. Examine the O-rings for water leaks when you: - Fill in cooling water. - Operate the engine for a test. Assembly adjustment values / clearance and wear limits of major parts. Obey the instructions that follow when you do measurement of the cylinder liner. 1. Measurement The amount of wear on the inner surface depends on: the control of the lubricating oil, the temperature of the cooling water and the regular working load. Regularly measure the inner diameter of the cylinder liner. 1. Measure the inner diameter of the cylinder liner with the measuring tool. Do it with the cylinder liner inside the cylinder block. 2. Compare the measured size with these limits. - Inner diameter: +0.4mm or less - Uneven wear: 0.2mm or less - Protection ring Inner diameter: +0.8mm or less 3. Replace the cylinder liner with a new one if: - These limits are exceeded. - It is possible that these limits will be exceeded before the subsequent servicing. Procedure Reference: 0AE22-EN0080 2019.4_6EY22(A)LWS_HFO_1-2R_20190403.pdf Section: Scheduled inspection, Cylinder Liner Page No: 49, 114, 115" | 10000 Hours | 3rd Engineer,4th Engineer (Senior) | Chief Engineer | YANMAR | 6EY22ALWS |  | 2028-11-24 | 2028-11-24 |  |  | Pending | Inspection | 6286 | 23708 | 19994 | 2025-08-01 |  | Instruction Manual |  | Cylinder Liner - AE_YANMAR DIESEL ENGINE_6EY22(A)LW_Inspection.pdf,Cylinder Liner - AE_YANMAR_6EY22ALWS_Inspection.pdf,TEC-13 Auxiliary Engine Overhaul Report.xlsx | 1 - Code + Machinery + Component
Cap Quebec | Electrical Power | Auxiliary Engine#3 | Connecting Rod - AE#4 | 3872 | AE Connecting Rod Bearing - Inspection | Inspection on AE Connecting Rod Bearing Safety Procedure ------------------------- Ensure To Comply Safety Procedure As Per The Company Policy. Procedure --------------- Ref. Operation manual, 6EY22ALWS 1. Inspection of the crank pin bearing Be sure to replace both the top and bottom bearings as a pair. 1. Check the contact of the mating surface and rear surface of the bearing. Check the sliding surface for cracks, seizure and bite-in of unwanted material. 2. Install the crank pin bearing to the connecting rod. Install the connecting rod. Tighten the nut of the connecting rod to the specified pressure. 3. Measure the inner diameter. If the measurement is more than the wear limit, replace the bearing. 4. Measure the thickness of the top and bottom bearings. If the difference between A-B and C-B is more than 0.04m, replace the bearings. 2. Inspection of the connecting rod 1. Check the piston pin bearings for contact. 2. Measure the inner diameter of the piston pin bearings. If the measurement is more than the wear limit, replace the piston pin bearing. 1. When you remove the bearings, make sure that you do not cause damage to the bearing insertion hole. Use a retainer and hit the bearings out with a hammer or draw them out with a press. 2. When you install the bearings, align them with the oil hole and press-fit them with a press. Measure the inner diameter after press-fitting. 3. Check the serration mating surface on the big end of the connecting rod for cracks and wear. NOTICE: If you find water-hammering or a lot of burns on the piston, measure the bend and inclination of the connecting rod. Look for cracks with a color-check. <How to do a simple bend check> 1. Remove the piston pin bearing 2. Remove the oil hole plug on the small end side. 3. Put a bar or long drill (12mm diameter) into the lubricating oil hole of the connecting rod. The connecting rod is bent if: - The bar or drill cannot be inserted or - It can be inserted but it cannot be turned. 3. Inspection of the connecting rod bolts. 1. Look for dents and plucking on the bearing surfaces and threads of all bolts. If you find a defect, correct it. NOTICE: Be sure to make a new match mark on the tightening nut every time you disassemble the connecting rod. The tightening nuts have a match mark when they leave the factory. But the tightening torque of the bolt varies depending on break-in between the bolt thread, the bearing surface and the large end serration of the connecting rod. 2. Replace the bolts approximately every 20000 hours even if their appearance is normal. This prevents them from breaking due to fatigue. NOTICE: If you replace the connecting rod bolts and the connecting rod, make a stamp with the same Cylinder No. and Bolt No. as the old parts. 4. Measurement of the journal and the outer diameter of the crank pin Procedure reference : Connecting Rod - AE_Bearing_YANMAR DIESEL ENGINE_6EY22(A)LW_Inspection.pdf Section: Scheduled inspection | 10000 Hours | 3rd Engineer,4th Engineer (Senior) | Chief Engineer | YANMAR | 6EY22ALWS |  | 2028-11-24 | 2028-11-24 |  |  | Pending | Inspection | 6286 | 23708 | 19994 | 2025-08-01 |  | Instruction Manual |  | Connecting Rod - AE_Bearing_YANMAR DIESEL ENGINE_6EY22(A)LW_Inspection.pdf | 1 - Code + Machinery + Component
Cap Quebec | Electrical Power | Auxiliary Engine#3 | Connecting Rod - AE#6 | 2240 | AE Connecting Rod and Piston Bolt - Retightening | Retightening on AE Connecting Rod and Piston Bolt Safety Procedure ------------------------- Ensure To Comply Safety Procedure As Per The Company Policy. Procedure --------------- 1.Connecting rod: - Inspection of the tightening force of the connecting rod bolt Inspection of the connecting rod bolts. 1. Look for dents and plucking on the bearing surfaces and threads of all bolts. If you find a defect, correct it. NOTICE: Be sure to make a new match mark on the tightening nut every time you disassemble the connecting rod. The tightening nuts have a match mark when they leave the factory. But the tightening torque of the bolt varies depending on break-in between the bolt thread, the bearing surface and the large end serration of the connecting rod. 2. Replace the bolts approximately every 20000 hours even if their appearance is normal. This prevents them from breaking due to fatigue. NOTICE: If you replace the connecting rod bolts and the connecting rod, make a stamp with the same Cylinder No. and Bolt No. as the old parts. Procedure reference : Connecting Rod - AE_Piston Bolt_YANMAR DIESEL ENGINE_6EY22(A)LW_Retightening.pdf Section: Scheduled inspection Pdf Page no : 1 | 10000 Hours | 3rd Engineer,4th Engineer (Senior) | Chief Engineer | YANMAR | 6EY22ALWS |  | 2028-11-24 | 2028-11-24 |  |  | Pending | Retightening | 6286 | 23708 | 19994 | 2025-08-01 |  | Instruction Manual |  | Connecting Rod - AE_Piston Bolt_YANMAR DIESEL ENGINE_6EY22(A)LW_Retightening.pdf | 1 - Code + Machinery + Component
Cap Quebec | Electrical Power | Auxiliary Engine#3 | Main Bearing - AE#2 | 2165 | AE Main Bearing - Inspection | DISASSEMBLY, INSPECTION AND MEASUREMENT OF MAIN BEARING & CHECK MAIN BEARING BOLTS / SIDE BOLTS TIGHTENING TORQUE Ref. Operation manual, 6EY22ALWS Obey the instructions that follow when you adjust the main bearing according to the periodical inspections table. 1. Disassembly 1. Remove the bearing and the adjacent cylinder side cover. 2. Remove the side bolts of the bearing on the operation and non-operation side. 3. Set the piston adjacent to the main bearing to a position of approximately 120ø before or after top dead center. 4. Simultaneously remove the 2 main bearing cap tightening nuts together with the hydraulic jack. When you cannot turn the handle, slowly increase the hydraulic pressure and turn again. Do not increase the pressure to more than 63.7MPa. 5. Loosen the side bolt of the adjacent main bearing cap. This makes the main bearing cap easier to remove. 6. Loosen the nuts of the main bearing 2 to 3 turns with the turning handle. 7. Lock the body 1 of the drawing-out tool with the bolt 4 to the main bearing cap bolt. 8. Install the drawing-out bolt 2 and nut 3 to the main bearing cap. 9. Turn the nut 3 to remove the main bearing cap. 10. Remove the drawing-out tools 1,2,3,4. 11. Remove the tightening nut of the main bearing cap on one side. 12. Immediately install the cap support tool 5 and support nut 6 to the main bearing cap bolt. 13. Adjust the position of the support nut to hold the main bearing cap. 14. Carefully loosen the support nuts. First, loosen all nuts only a little bit. Then loosen each nut some more. Continue until all nuts are loose. Then lower the main bearing cap. 15. Remove the bottom main bearing. 16. Install the detaching pin 7 to the crankshaft oil hole that is on the non-operation side. (Install the detaching pin so that its head lies along the outer diameter of the crankshaft.) 17. Slowly turn the flywheel in the direction of engine rotation. Remove the top bearing towards the operation side. 18. To remove the thrust bearings, first remove the main bearing cap. Remove it downwards in the same way as the other main bearing caps. The bottom thrust bearing is locked to the main bearing cap with 2 pins on the front and back. To remove it, press the end face in the direction of the shaft. To remove the top thrust bearing, press the end face against the shaft. Press it with a wooden tool (e.g. a wooden spatula). This prevents damage to the bearing. 2. How to operate the hydraulic jack 1. Put a spacer 2 into the tightening nut. 2. Lock with the spacer lock bolt 1 to the main bearing cap nut. 3. Tighten the spacer bolt 5 by hand until it touches the end of the main bearing cap tightening nut. 4. Put the hydraulic jack 3 on the spacer bolt. 5. Tighten the spacer bolt tightening nut 4. 6. Make sure that the distance between the piston of the hydraulic jack and the end face of the body is not more than 1.5mm. 7. Loosen the spacer bolt tightening nut by ½ turn. 8. Connect the hydraulic jack with the rubber hose 7. 9. Remove the spacer lock bolt. 10. Close the relief valve of the hydraulic pump. Operate the pump lever and increase the hydraulic pressure to the specified value. Specified hydraulic pressure: 58.8MPa±0.5MPa 11. Insert the handle 6 into the hole of the nut through the tuning window of the spacer. Then turn the nut. 12. Gradually open the relief valve of the hydraulic pump and decrease the hydraulic pressure to 0 (zero). 13. Tighten the hydraulic jack spacer bolt tightening nut until it fits well. This drains the oil from the jack. 14. Disconnect the rubber hoses and the couplers from the hydraulic jack. 15. Remove the tightening nut, hydraulic jack, spacer and spacer bolt. 3. Inspection 1. Main bearings 1. Check for hit marks and flaws on the mating surfaces of the main bearing cap fitted with and against the cylinder block. 2. Check for hit marks on the mating surface and rear of the main bearings. Also check for flaws, seizures and bite-in of unwanted material on their sliding surface. NOTICE: Do not correct the rear and sliding surface of the main bearings or the thrust bearings. Such a corrective repair changes the clearance between the bearing and the crankshaft. 3. Make sure that the cap tightening bolt of the main bearing is tight. Stud torque: 200 (0 to +50) Nm 4. Measure the clearance between the crankshaft and the bearings. 1 - An accurate method to measure the clearance is this: - Remove the crankshaft. - Measure its outer diameter. - Measure the inner diameter of the main bearing cap. - The difference is the clearance. 2 - To measure the clearance without removing the crankshaft: - Put a lead wire with a diameter of about 0.5mm on the sliding surface of the bottom main bearing. (Do it along the crankshaft to prevent the lead wire from slipping with grease.) Tighten the main bearing cap to the specified hydraulic pressure. Take out the lead wire and measure its thickness. This is the clearance between the crankshaft and the bearings. 5. If the clearance is more than the permitted wear limit, replace the baring with a new one. NOTICE: If you replace the bearing, make sure that you replace the top bearing and the bottom bearing together as a pair. If the crankshaft is very worn or unevenly worn, replace the bearings with undersized bearings. In that case, it is necessary to polish the crankshaft until it fits the undersized bearings. | 10000 Hours | 3rd Engineer | Chief Engineer | YANMAR | 6EY22ALWS |  | 2028-11-24 | 2028-11-24 |  |  | Pending | Inspection | 6286 | 23708 | 19994 | 2025-08-01 |  | Instruction Manual |  | Main Bearing - AE_YANMAR DIESEL ENGINE_6EY22(A)LW_Inspection.pdf,Main Bearing - AE_YANMAR_6EY22ALWS_Inspection.pdf,TEC-14 Auxiliary Engine Bearing Clearances- Deflection Report.xlsx | 1 - Code + Machinery + Component
Cap Quebec | Electrical Power | Auxiliary Engine#3 | Connecting Rod - AE#5 | 3872 | AE Connecting Rod Bearing - Inspection | Inspection on AE Connecting Rod Bearing Safety Procedure ------------------------- Ensure To Comply Safety Procedure As Per The Company Policy. Procedure --------------- Ref. Operation manual, 6EY22ALWS 1. Inspection of the crank pin bearing Be sure to replace both the top and bottom bearings as a pair. 1. Check the contact of the mating surface and rear surface of the bearing. Check the sliding surface for cracks, seizure and bite-in of unwanted material. 2. Install the crank pin bearing to the connecting rod. Install the connecting rod. Tighten the nut of the connecting rod to the specified pressure. 3. Measure the inner diameter. If the measurement is more than the wear limit, replace the bearing. 4. Measure the thickness of the top and bottom bearings. If the difference between A-B and C-B is more than 0.04m, replace the bearings. 2. Inspection of the connecting rod 1. Check the piston pin bearings for contact. 2. Measure the inner diameter of the piston pin bearings. If the measurement is more than the wear limit, replace the piston pin bearing. 1. When you remove the bearings, make sure that you do not cause damage to the bearing insertion hole. Use a retainer and hit the bearings out with a hammer or draw them out with a press. 2. When you install the bearings, align them with the oil hole and press-fit them with a press. Measure the inner diameter after press-fitting. 3. Check the serration mating surface on the big end of the connecting rod for cracks and wear. NOTICE: If you find water-hammering or a lot of burns on the piston, measure the bend and inclination of the connecting rod. Look for cracks with a color-check. <How to do a simple bend check> 1. Remove the piston pin bearing 2. Remove the oil hole plug on the small end side. 3. Put a bar or long drill (12mm diameter) into the lubricating oil hole of the connecting rod. The connecting rod is bent if: - The bar or drill cannot be inserted or - It can be inserted but it cannot be turned. 3. Inspection of the connecting rod bolts. 1. Look for dents and plucking on the bearing surfaces and threads of all bolts. If you find a defect, correct it. NOTICE: Be sure to make a new match mark on the tightening nut every time you disassemble the connecting rod. The tightening nuts have a match mark when they leave the factory. But the tightening torque of the bolt varies depending on break-in between the bolt thread, the bearing surface and the large end serration of the connecting rod. 2. Replace the bolts approximately every 20000 hours even if their appearance is normal. This prevents them from breaking due to fatigue. NOTICE: If you replace the connecting rod bolts and the connecting rod, make a stamp with the same Cylinder No. and Bolt No. as the old parts. 4. Measurement of the journal and the outer diameter of the crank pin Procedure reference : Connecting Rod - AE_Bearing_YANMAR DIESEL ENGINE_6EY22(A)LW_Inspection.pdf Section: Scheduled inspection | 10000 Hours | 3rd Engineer,4th Engineer (Senior) | Chief Engineer | YANMAR | 6EY22ALWS |  | 2028-11-24 | 2028-11-24 |  |  | Pending | Inspection | 6286 | 23708 | 19994 | 2025-08-01 |  | Instruction Manual |  | Connecting Rod - AE_Bearing_YANMAR DIESEL ENGINE_6EY22(A)LW_Inspection.pdf | 1 - Code + Machinery + Component
Cap Quebec | Electrical Power | Auxiliary Engine#3 | HT Attached CW Pump - AE#1 | 2253 | AE Attached CW Pump - Overhaul | "Overhaul of AE Attached CW Pump Safety Procedure ------------------------- Ensure To Comply Safety Procedure As Per The Company Policy. Procedure --------------- Every 10000 operating hours once. Disassembly, inspection and measurement Replacing the mechanical seal Ref. Operation manual, 6EY22ALWS Table of scheduled maintenance - Disassembly, inspection and measurement - Replacing the mechanical seal - Replacing the ball bearing Obey the instructions that follow when you do maintenance of the cooling water pump. 1. Disassembly 1. Loosen the bolt 1. 2. Remove the cover 2. Remove the O-ring 3. 3. Remove the impeller 4 (left-handed thread). The thread of the impeller is reverse-threaded. Make sure that you turn it in the correct direction. 4. Remove the mechanical seal 12. 5. Lock the driving gear 7. 6. Remove the tightening nut 6. 7. Remove the key 5 together with the driving gear. 8. Remove the circlip 8. 9. Remove the ball bearings 9 and 11 together with the shaft 10. The bearings are press-fitted into the shaft. If you do not replace the key, leave it installed to the shaft. 2. Inspection 1. Measure the clearance e between the impeller 2 and casing 1. If the measurement is more than the permitted value, replace the part that is more worn. 2. Replace the mechanical seal 3 and the oil seal 4 if necessary. 3. Replace the ball bearings 5 and 7 ever y 8000 to 10000 operating hours, even if the appearance is good. When you press-fit the ball bearings on the shaft 6, apply load to the inner race of the bearings. 3. Assembly 1. Press-fit the bearings 10 and 12 to the shaft 11. 2. Install the shaft 11 and the bearings 10 and 12 together. Make sure that you do not cause damage to the lip of the oil seal 13. 3. Lock the assembly in the correct position with the circlip 9. 4. Install the driving gear 8 and the key 6. 5. Tighten the driving gear tightening nut 7 to the specified torque. 6. Install the mechanical seal 15. 7. Make sure that you install the mechanical seal and the oil seal in the correct location. 8. Apply corrosion inhibitor (ETON 2300F or equivalent) to the area (e ) of the clearance between the casing 5 and the impeller 4. (casing side) 9. Install the impeller to the shaft. 10. Tighten it to the specified torque. Impeller: 430Nm to 450Nm Driving gear tightening nut: 235Nm to 255Nm 11. Replace the O-rings 3 with new ones. 12. Tighten the cover 2 with the bolt 1. CONDITION: Do a hydraulic test at 0.75MPa. There must be no water leaks. Procedure Reference: 0AE22-EN0080 2019.4_6EY22(A)LWS_HFO_1-2R_20190403.pdf Section: Scheduled inspection, Cooling water pump Page No: 51, 316, 317, 318" | 10000 Hours | 3rd Engineer,4th Engineer (Senior) | Chief Engineer | YANMAR | 6EY22ALWS |  | 2028-11-24 | 2028-11-24 |  |  | Pending | Overhaul | 6286 | 23708 | 19994 | 2025-08-01 |  | Instruction Manual |  | Attached CW Pump - AE_YANMAR DIESEL ENGINE_6EY22(A)LW_Overhaul.pdf,HT Attached CW Pump - AE_YANMAR_6EY22ALWS_Overhaul.pdf | 1 - Code + Machinery + Component
Cap Quebec | Fuel Oil Service System | AE FO Heater#1 | AE FO Heater - General#1 | 2671 | Shell and Tube Heater - Cleaning | Cleaning of Shell and Tube Heater Safety Procedure ------------------------- Ensure To Comply Safety Procedure As Per The Company Policy. Procedure --------------- Tube outside Check the quantity of the scale adhering to tube outside. Cleaning of tube inside For details, refer to "Tube bundle cleaning" Cleaning of Tube Bundle Chemical cleaning For chemical cleaning purposes, chemical agents such as citric acid and methylene chloride is used. However, we have not much experience about the kind and quality of chemical agents. We don't have any special skills about chemical or detergent agent. So, it's difficult for us to recommend you most suitable brand and maker, as each maker has its own special characteristics. For this reason, we recommend you contact specialist chemical agent maker if required. There are two types of chemical methods, which are mentioned as below. - Method 1 - The procedure for this method has been mentioned in below steps. 1. Turn off heater. 2. Close steam in/out valves and oil in/out valves. 3. Open drain valve to make inside of shell completely empty. 4. Remove cover and pull-out tube bundle from the shell using chain block. 5. Clean in & outside of tube bundle (mainly outside) with chemical agent by using a sharp liquid jet. 6. Replace shell & cover flange gaskets with new ones and check out for presence of any foreign material inside of heater. 7. Finish off all the above steps, check condition of the bundle and resume running of the oil heater. Procedure Reference: (M-50) HEATERS.PDF Section Name: 2)Regular Inspection Pdf Page No: 26,27,29 | 30 Months | 2nd Engineer | Chief Engineer | DONGHWA | S909 |  | 2029-01-07 | 2029-01-07 |  |  | Pending | Cleaning |  |  |  | 2026-07-07 |  | Instruction Manual |  | AE FO Heater - General_DONGHWA_S909_Minor Periodic Clenaing.pdf | 1 - Code + Machinery + Component
Cap Quebec | Fuel Oil Service System | AE FO Heater#2 | AE FO Heater - General#1 | 2671 | Shell and Tube Heater - Cleaning | Cleaning of Shell and Tube Heater Safety Procedure ------------------------- Ensure To Comply Safety Procedure As Per The Company Policy. Procedure --------------- Tube outside Check the quantity of the scale adhering to tube outside. Cleaning of tube inside For details, refer to "Tube bundle cleaning" Cleaning of Tube Bundle Chemical cleaning For chemical cleaning purposes, chemical agents such as citric acid and methylene chloride is used. However, we have not much experience about the kind and quality of chemical agents. We don't have any special skills about chemical or detergent agent. So, it's difficult for us to recommend you most suitable brand and maker, as each maker has its own special characteristics. For this reason, we recommend you contact specialist chemical agent maker if required. There are two types of chemical methods, which are mentioned as below. - Method 1 - The procedure for this method has been mentioned in below steps. 1. Turn off heater. 2. Close steam in/out valves and oil in/out valves. 3. Open drain valve to make inside of shell completely empty. 4. Remove cover and pull-out tube bundle from the shell using chain block. 5. Clean in & outside of tube bundle (mainly outside) with chemical agent by using a sharp liquid jet. 6. Replace shell & cover flange gaskets with new ones and check out for presence of any foreign material inside of heater. 7. Finish off all the above steps, check condition of the bundle and resume running of the oil heater. Procedure Reference: (M-50) HEATERS.PDF Section Name: 2)Regular Inspection Pdf Page No: 26,27,29 | 30 Months | 2nd Engineer | Chief Engineer | DONGHWA | S909 |  | 2029-01-07 | 2029-01-07 |  |  | Pending | Cleaning |  |  |  | 2026-07-07 |  | Instruction Manual |  | AE FO Heater - General_DONGHWA_S909_Minor Periodic Clenaing.pdf | 1 - Code + Machinery + Component
Cap Quebec | Fuel Oil Purification System | FO Purifier Heater#2 | FO Purifier Heater - General#1 | 2671 | Shell and Tube Heater - Cleaning | Cleaning of Shell and Tube Heater Safety Procedure ------------------------- Ensure To Comply Safety Procedure As Per The Company Policy. Procedure --------------- Tube outside Check the quantity of the scale adhering to tube outside. Cleaning of tube inside For details, refer to "Tube bundle cleaning" Cleaning of Tube Bundle Chemical cleaning For chemical cleaning purposes, chemical agents such as citric acid and methylene chloride is used. However, we have not much experience about the kind and quality of chemical agents. We don't have any special skills about chemical or detergent agent. So, it's difficult for us to recommend you most suitable brand and maker, as each maker has its own special characteristics. For this reason, we recommend you contact specialist chemical agent maker if required. There are two types of chemical methods, which are mentioned as below. - Method 1 - The procedure for this method has been mentioned in below steps. 1. Turn off heater. 2. Close steam in/out valves and oil in/out valves. 3. Open drain valve to make inside of shell completely empty. 4. Remove cover and pull-out tube bundle from the shell using chain block. 5. Clean in & outside of tube bundle (mainly outside) with chemical agent by using a sharp liquid jet. 6. Replace shell & cover flange gaskets with new ones and check out for presence of any foreign material inside of heater. 7. Finish off all the above steps, check condition of the bundle and resume running of the oil heater. - Method 2 - The procedure for this method has been mentioned in below steps. thod has becn mentioned in below 1. Turn off heater. 2. Close steam in/out valves and oil in/out valves. 3. Open drain valve to make inside of shell completely empty. 4. Remove cover and pull out tube bundle from the shell using chain block. 5. Prepare a plastic or steel vessel of bigger size than tube bundle at a dry place, into which the detergent agent is poured. 6. Submerge the bundle into detergent agent for about 1 hour and keep it upside down a bit later (holding time is different according to kinds of agents and manufacturers) 7. Insert air into the vessel and make bubbles for more effective cleaning. 8. If the bundle is not clean, then the above procedure should be repeated. 9. Take out the bundle, flush with fresh water and dry with fresh air. 10. Replace shell & cover flange gaskets with new ones and check out presence of any foreign material inside of heater. 11. Finish off all the above steps, check condition of the bundle and resume running of the oil heater. Procedure Reference: (M-50) HEATERS.PDF Section Name: 2)Regular Inspection Pdf Page No: 26,27,29 | 30 Months | 2nd Engineer | Chief Engineer | DONGHWA | S909 |  | 2029-01-07 | 2029-01-07 |  |  | Pending | Cleaning |  |  |  | 2026-07-07 |  | Instruction Manual |  | FO Purifier Heater - General_DONGHWA_S909_Minor Periodic Cleaning.pdf | 1 - Code + Machinery + Component
Cap Quebec | Fuel Oil Purification System | FO Purifier Heater#1 | FO Purifier Heater - General#1 | 2671 | Shell and Tube Heater - Cleaning | Cleaning of Shell and Tube Heater Safety Procedure ------------------------- Ensure To Comply Safety Procedure As Per The Company Policy. Procedure --------------- Tube outside Check the quantity of the scale adhering to tube outside. Cleaning of tube inside For details, refer to "Tube bundle cleaning" Cleaning of Tube Bundle Chemical cleaning For chemical cleaning purposes, chemical agents such as citric acid and methylene chloride is used. However, we have not much experience about the kind and quality of chemical agents. We don't have any special skills about chemical or detergent agent. So, it's difficult for us to recommend you most suitable brand and maker, as each maker has its own special characteristics. For this reason, we recommend you contact specialist chemical agent maker if required. There are two types of chemical methods, which are mentioned as below. - Method 1 - The procedure for this method has been mentioned in below steps. 1. Turn off heater. 2. Close steam in/out valves and oil in/out valves. 3. Open drain valve to make inside of shell completely empty. 4. Remove cover and pull-out tube bundle from the shell using chain block. 5. Clean in & outside of tube bundle (mainly outside) with chemical agent by using a sharp liquid jet. 6. Replace shell & cover flange gaskets with new ones and check out for presence of any foreign material inside of heater. 7. Finish off all the above steps, check condition of the bundle and resume running of the oil heater. - Method 2 - The procedure for this method has been mentioned in below steps. thod has becn mentioned in below 1. Turn off heater. 2. Close steam in/out valves and oil in/out valves. 3. Open drain valve to make inside of shell completely empty. 4. Remove cover and pull out tube bundle from the shell using chain block. 5. Prepare a plastic or steel vessel of bigger size than tube bundle at a dry place, into which the detergent agent is poured. 6. Submerge the bundle into detergent agent for about 1 hour and keep it upside down a bit later (holding time is different according to kinds of agents and manufacturers) 7. Insert air into the vessel and make bubbles for more effective cleaning. 8. If the bundle is not clean, then the above procedure should be repeated. 9. Take out the bundle, flush with fresh water and dry with fresh air. 10. Replace shell & cover flange gaskets with new ones and check out presence of any foreign material inside of heater. 11. Finish off all the above steps, check condition of the bundle and resume running of the oil heater. Procedure Reference: (M-50) HEATERS.PDF Section Name: 2)Regular Inspection Pdf Page No: 26,27,29 | 30 Months | 2nd Engineer | Chief Engineer | DONGHWA | S909 |  | 2029-01-14 | 2029-01-14 |  |  | Pending | Cleaning |  |  |  | 2026-07-14 |  | Instruction Manual |  | FO Purifier Heater - General_DONGHWA_S909_Minor Periodic Cleaning.pdf | 1 - Code + Machinery + Component
Cap Quebec | Fuel Oil Service System | AE MGO Cooler#1 | AE MGO Cooler - General#1 | 2321 | Plate Cooler - Minor Periodic Cleaning | Safety Precautions: - Adhere to maker's recommended safety precautions as mentioned before carrying out the Jobs Job Description: - Carry out Inspection / Maintenances as per Maker's recommendations - Clean and Inspect Plates - Check Gaskets Reference : TMM 11.5, SMS ANNEX 1F | 30 Months | 2nd Engineer | Chief Engineer | HISAKA WORKS | UX-196B-NJM-15 |  | 2029-01-21 | 2029-01-21 |  |  | Pending | Minor Periodic Cleaning |  |  |  | 2026-07-21 |  | SMS |  |  | 1 - Code + Machinery + Component
Cap Quebec | Propulsion Power | Main Engine - WX#1 | Fuel Injection Pump - Main Engine#1 | 873 | Main Engine Fuel Injection Pump - Overhaul | Main Engine Fuel Pump - Overhaul SAFETY PROCEDURE ------------------------- ENSURE TO COMPLY SAFETY PROCEDURE AS PER THE COMPANY POLICY. PROCEDURE --------------- Ref: Main engine, maintenance manual Overhaul fuel pump Replace o-ring in valve block Visual check of plunger & cylinder roller and roller guide ---------------------------------------------------------------------------- FUEL PUMP Disassemble, assemble Ref: Main engine, maintenance manual 2.Fuel pump – Removal Warning: Injury Hazard: Before you operate the turning gear, make sure that no personnel are near the flywheel, or in the engine. CAUTION: Damage Hazard: Do not operate the engine with a fuel pump removed. This will decrease the supply of oil, i.e. there could be a decrease of lubrication to the other fuel pumps. Damage to equipment can then occur. NOTE: Read the data in 0012-1 General guidelines for Lifting tools. 1. Operate the turning gear to get the applicable cam in the supply unit to BDC. 2. Disconnect the applicable oil pipe (3, Fig.20. 3. Attach the lifting tool (94552) to the pump cover. 4. Disconnect the connecting element (5) between toothed rack (60 and the actuator lever (4). 5. Remove the screws (2) from the fuel pump (1). 6. Attach the manual ratchet (94016-031) to the engine crane. 7. Attach the manual ratchet to the lifting too, (94552). 8. Carefully lift the fuel pump (1). 9. Attach covers to all open flanges to prevent contamination in the pipes. 10. Attach the fuel pump on the fuel pump rack (94592) with the screws (94592C). 11. Put the limiters (94592B) on both sides of the rack (94592). 12. Put the oil tray (94592A) below the fuel pump. 13. Remove the manual ratchet (94016-031). 14. Remove the oil inlet pipe (7) and the oil drain pipe (8). 3.Fuel pump – disassemble 1. Remove the screws (94592E), Fig3), then remove the two limiters (94592B). 2. Turn the fuel pump until the roller (8) points up. 3. Attach the two limiters (94592B) to each side of the fuel pump with the screws (9452B) to each side of the fuel pump with the screws (94592E) to hold the fuel pump in position. 4. Remove the lifting tool (94552) and let the fuel drain into the oil tray (94552A). 5. Loosen equally the two special screws (9, Fig.4) then remove them. 6. Use the eye bolt, (1, Fig.5) to move the spindle (2) up. 7. Carefully lift the lower housing (4) together with the guide piston (3), the lower spring carrier (5) and pump plunger (7). 8. Remove the compression spring (60. 9. Remove the screw (13). 10. Remove the pump plunger (7) from the lower spring carrier (5). Note: If you cannot remove the pump plunger (7), refer 5556-2. 11.Put the pump plunger (7) into a clean, dry storage area. 12.Remove the circlip (12) and push the retaining ring (11) down. 13. Hold the lower spring carrier (5) and remove the two connection pins (9). 14. Remove the lower spring carrier. 15. Put the lower housing on an applicable wooden underlay. 16. Remove the tool (94551). PROCEDURE REFERENCE SECTION: Inspection And Overhaul Intervals PDF PAGE NO: 68 | 22000 Hours | 2nd Engineer | Chief Engineer | WARTSILA | W-6X72 |  | 2029-02-17 | 2029-02-17 |  |  | Pending | Overhaul | 14811 | 52315 | 45126 | 2025-08-07 |  | Instruction Manual |  | Fuel Injection Pump - Main Engine_WARTSILA_W-6X72_Overhal.pdf | 1 - Code + Machinery + Component
Cap Quebec | Propulsion Power | Main Engine - WX#1 | Fuel Injection Pump - Main Engine#2 | 873 | Main Engine Fuel Injection Pump - Overhaul | Main Engine Fuel Pump - Overhaul SAFETY PROCEDURE ------------------------- ENSURE TO COMPLY SAFETY PROCEDURE AS PER THE COMPANY POLICY. PROCEDURE --------------- Ref: Main engine, maintenance manual Overhaul fuel pump Replace o-ring in valve block Visual check of plunger & cylinder roller and roller guide ---------------------------------------------------------------------------- FUEL PUMP Disassemble, assemble Ref: Main engine, maintenance manual 2.Fuel pump – Removal Warning: Injury Hazard: Before you operate the turning gear, make sure that no personnel are near the flywheel, or in the engine. CAUTION: Damage Hazard: Do not operate the engine with a fuel pump removed. This will decrease the supply of oil, i.e. there could be a decrease of lubrication to the other fuel pumps. Damage to equipment can then occur. NOTE: Read the data in 0012-1 General guidelines for Lifting tools. 1. Operate the turning gear to get the applicable cam in the supply unit to BDC. 2. Disconnect the applicable oil pipe (3, Fig.20. 3. Attach the lifting tool (94552) to the pump cover. 4. Disconnect the connecting element (5) between toothed rack (60 and the actuator lever (4). 5. Remove the screws (2) from the fuel pump (1). 6. Attach the manual ratchet (94016-031) to the engine crane. 7. Attach the manual ratchet to the lifting too, (94552). 8. Carefully lift the fuel pump (1). 9. Attach covers to all open flanges to prevent contamination in the pipes. 10. Attach the fuel pump on the fuel pump rack (94592) with the screws (94592C). 11. Put the limiters (94592B) on both sides of the rack (94592). 12. Put the oil tray (94592A) below the fuel pump. 13. Remove the manual ratchet (94016-031). 14. Remove the oil inlet pipe (7) and the oil drain pipe (8). 3.Fuel pump – disassemble 1. Remove the screws (94592E), Fig3), then remove the two limiters (94592B). 2. Turn the fuel pump until the roller (8) points up. 3. Attach the two limiters (94592B) to each side of the fuel pump with the screws (9452B) to each side of the fuel pump with the screws (94592E) to hold the fuel pump in position. 4. Remove the lifting tool (94552) and let the fuel drain into the oil tray (94552A). 5. Loosen equally the two special screws (9, Fig.4) then remove them. 6. Use the eye bolt, (1, Fig.5) to move the spindle (2) up. 7. Carefully lift the lower housing (4) together with the guide piston (3), the lower spring carrier (5) and pump plunger (7). 8. Remove the compression spring (60. 9. Remove the screw (13). 10. Remove the pump plunger (7) from the lower spring carrier (5). Note: If you cannot remove the pump plunger (7), refer 5556-2. 11.Put the pump plunger (7) into a clean, dry storage area. 12.Remove the circlip (12) and push the retaining ring (11) down. 13. Hold the lower spring carrier (5) and remove the two connection pins (9). 14. Remove the lower spring carrier. 15. Put the lower housing on an applicable wooden underlay. 16. Remove the tool (94551). PROCEDURE REFERENCE SECTION: Inspection And Overhaul Intervals PDF PAGE NO: 68 | 22000 Hours | 2nd Engineer | Chief Engineer | WARTSILA | W-6X72 |  | 2029-02-17 | 2029-02-17 |  |  | Pending | Overhaul | 14811 | 52315 | 45126 | 2025-08-07 |  | Instruction Manual |  | Fuel Injection Pump - Main Engine_WARTSILA_W-6X72_Overhal.pdf | 1 - Code + Machinery + Component
Cap Quebec | Lubricating Oil Purification System | ME LO Purifier#2 | ME LO Purifier - General#1 | 6312 | Purifier - Survey | Ensure to comply safety procedures as per the company policy. Job Description CARRY OUT OVERHAUL BY SERVICE ENGINEER 48000H Maintenance Equip the machines with new vibration absorbers. We recommend having the machines checked by a WS service engineer. REFERENCE: Instruction Manual for Oil Purifier Below applicable only for MPMS notation vessels - Follow maker’s recommendations for maintenance and intervals - Class List to be referenced for crediting applicable items based on examinations by chief Engineer | 48000 Hours | Chief Engineer | Chief Engineer | GEA | OSE20-91-067 |  | 2029-03-04 | 2029-03-04 |  |  | Pending | Survey | 10637 | 37364 | 1 | 2018-03-26 |  | Instruction Manual |  |  | 1 - Code + Machinery + Component
Cap Quebec | Lubricating Oil Purification System | ME LO Purifier#1 | ME LO Purifier#1 > ME LO Purifier - General#1 | 401 | Purifier - Periodic Overhaul | Overhaul purifier 1. Bowl inspection a. Dismantle bowl and centripental pump. b. Clean the bowl centripental pump parts and check for corrosion and erosion. c. Clean all holes, nozzles and chambers of the hydraulic system. d. Clean the inside of the upper section of frame. e. The cones of bowl and spindle must be clean and dry when fitting. f. Refit bowl with the 8000 hrs bowl/hood spare part kit sealing. 2. Replace spindle parts. Ref. set of spare parts drive 60 Hz, 16000 hrs. a. Replace gasket and retaining ring. b. Replace drive belt. c. Replace spindle ball bearings. d. Replace ball bearing of centrifugal clutch. e. Replace rubber-metal cushion. f. Check thickness of clutch shoes, replace if "h" smaller than 18 mm. g. Check thickness of brake lining, replace if necessary. h. Check the bowl height. 3. Oil change and thorough cleaning of the drive chamber. 4. Check the spindle speed (bowl), check only after motor or drive replacement. 5. Check the starting time. 6. In addition self cleaning separator installation: a. Clean the strainer and pipe in the operating liquid feed system. b. Clean the strainer water pressure reducer if installed. c. Clean the filter in suction line of product pump if installed. d. Carefully clean the conductivity sensor. e. Clean the sight glass in the frame for observing the belt drive. f. Check the hoses and hose pipes and replace when necessary. NOTE: Pay attention to the following points when servicing: Oil level, leakages, temperatures, pressures, vibrations, hoses and hosepipes, starting time and current consumptions. Document reference : Instruction manual for Oil purifier | 16000 Hours | 3rd Engineer,4th Engineer,4th Engineer (Senior),Junior Engineer Watchkeeping | Chief Engineer | GEA | OSE20-91-067 |  | 2029-03-05 | 2029-03-05 |  |  | Pending | Periodic Overhaul | 10617 | 36300 | 30917 | 2024-06-08 |  | SMS |  |  | 1 - Code + Machinery + Component
Cap Quebec | Propulsion Power | Main Engine - WX#1 | Torsion Vibration Damper - Main Engine#1 | 720 | Main Engine Torsion Vibration Damper Seal - Renewal | Renewal of Main Engine Torsion Vibration Damper Seal Safety Procedure ------------------------- Ensure To Comply Safety Procedure As Per The Company Policy. Procedure --------------- 13 SERVICING - All rubber seals have to be replaced at least 6 years after the start of operation. Procedure Reference:(M-78) MAIN ENGINE WITH SCR (1,2,3,4-8).PDF Section Name: 13 SERVICING Pdf Page No 2169 | 72 Months | 2nd Engineer | Chief Engineer | GEISLINGER | D350/6/V/M |  | 2029-04-01 | 2029-04-01 |  |  | Pending | Renewal |  |  |  | 2023-04-01 |  | Instruction Manual |  |  | 1 - Code + Machinery + Component
Cap Quebec | Cargo Pumping System | COPT#1 | COPT#1 > LO Cooler - COPT#1 | 152 | Shell and Tube Cooler - Major Maintenance | Follow maker's maintenance procedures and relevant job cards for Inspection and Overhauls Adhere to maker's recommended safety precautions for carrying out the Job Job Description: INSPECT AND CLEAN COOLER TUBE TYPE 1. Isolate cooler from system, drain down cooling water and open for inspection and cleaning. 2. All tubes to be cleaned with HP-fresh water or a mix of air/fresh water. 3. Clean and inspect end covers and tube plate for corrosion/erosion signs. 4. Box up end covers, ensure gaskets in good order. 5. Put cooler back in service and ensure no cooling medium leakages from end covers or cooling pipe connections. Job to be carried out according to makers maintenance manual. Refer to maker’s manual for detailed instructions. Reporting: - Update biofouling file - Update spares consumed and attach relevant photos Survey: - Survey is to be carried out in accordance with classification society CMS scheme. - Previous examination records should be submitted to surveyor. Reference: SMS ANNEX 1F | 30 Months | 3rd Engineer | Chief Engineer | HYUNDAI SAMHO HEAVY INDUSTRIES | S909 |  | 2029-04-01 | 2029-04-01 |  |  | Pending | Major Maintenance |  |  |  | 2026-10-01 |  | SMS |  |  | 1 - Code + Machinery + Component
Cap Quebec | Communication Equipment | SSB Radio Telephone#1 | SSB Radio Telephone - General#1 | 4678 | SSB Radio Telephone Terminal Unit Battery - Renewal | Renewal Of SSB Radio Telephone Terminal Unit BatterySafety Procedure-------------------------Ensure To Comply Safety Procedure As Per The Company Policy.Procedure---------------Replacement of battery.The IB-583 has a (type: CR2450-F2ST2L, Code no:000-144-941) on its TERM/CPU Board (16P0209) and its life is about six years. when the voltage of the battery gets low, the time is wrong. When this occurs, contact your dealer about replacement of the battery.Section :Features of the IB-583Procedure reference : 11.SSB radiotelephone.pdfPage no : 110 | 72 Months | Electrical Officer,Electrician,Electro Technical Officer,Junior Electrical Officer,Trainee Electrical Officer | Chief Engineer | FURUNO | FS-2575 |  | 2029-04-01 | 2029-04-01 |  |  | Pending | Renewal |  |  |  | 2023-04-01 |  | Instruction Manual |  | SSB Radio Telephone_FURUNO_FS-2575_ Renewal.pdf | 1 - Code + Machinery + Component
Cap Quebec | Cargo Pumping System | COPT#2 | COPT#2 > LO Cooler - COPT#1 | 152 | Shell and Tube Cooler - Major Maintenance | Follow maker's maintenance procedures and relevant job cards for Inspection and Overhauls Adhere to maker's recommended safety precautions for carrying out the Job Job Description: INSPECT AND CLEAN COOLER TUBE TYPE 1. Isolate cooler from system, drain down cooling water and open for inspection and cleaning. 2. All tubes to be cleaned with HP-fresh water or a mix of air/fresh water. 3. Clean and inspect end covers and tube plate for corrosion/erosion signs. 4. Box up end covers, ensure gaskets in good order. 5. Put cooler back in service and ensure no cooling medium leakages from end covers or cooling pipe connections. Job to be carried out according to makers maintenance manual. Refer to maker’s manual for detailed instructions. Reporting: - Update biofouling file - Update spares consumed and attach relevant photos Survey: - Survey is to be carried out in accordance with classification society CMS scheme. - Previous examination records should be submitted to surveyor. Reference: SMS ANNEX 1F | 30 Months | 3rd Engineer | Chief Engineer | HYUNDAI SAMHO HEAVY INDUSTRIES | S909 |  | 2029-04-01 | 2029-04-01 |  |  | Pending | Major Maintenance |  |  |  | 2026-10-01 |  | SMS |  |  | 1 - Code + Machinery + Component
Cap Quebec | Cargo Pumping System | COPT#3 | COPT#3 > LO Cooler - COPT#1 | 152 | Shell and Tube Cooler - Major Maintenance | Follow maker's maintenance procedures and relevant job cards for Inspection and Overhauls Adhere to maker's recommended safety precautions for carrying out the Job Job Description: INSPECT AND CLEAN COOLER TUBE TYPE 1. Isolate cooler from system, drain down cooling water and open for inspection and cleaning. 2. All tubes to be cleaned with HP-fresh water or a mix of air/fresh water. 3. Clean and inspect end covers and tube plate for corrosion/erosion signs. 4. Box up end covers, ensure gaskets in good order. 5. Put cooler back in service and ensure no cooling medium leakages from end covers or cooling pipe connections. Job to be carried out according to makers maintenance manual. Refer to maker’s manual for detailed instructions. Reporting: - Update biofouling file - Update spares consumed and attach relevant photos Survey: - Survey is to be carried out in accordance with classification society CMS scheme. - Previous examination records should be submitted to surveyor. Reference: SMS ANNEX 1F | 30 Months | 3rd Engineer | Chief Engineer | HYUNDAI SAMHO HEAVY INDUSTRIES | S909 |  | 2029-04-01 | 2029-04-01 |  |  | Pending | Major Maintenance |  |  |  | 2026-10-01 |  | SMS |  |  | 1 - Code + Machinery + Component
Cap Quebec | Propulsion Power | Main Engine - WX#1 | Fuel Injection Pump - Main Engine#3 | 873 | Main Engine Fuel Injection Pump - Overhaul | Main Engine Fuel Pump - Overhaul SAFETY PROCEDURE ------------------------- ENSURE TO COMPLY SAFETY PROCEDURE AS PER THE COMPANY POLICY. PROCEDURE --------------- Ref: Main engine, maintenance manual Overhaul fuel pump Replace o-ring in valve block Visual check of plunger & cylinder roller and roller guide ---------------------------------------------------------------------------- FUEL PUMP Disassemble, assemble Ref: Main engine, maintenance manual 2.Fuel pump – Removal Warning: Injury Hazard: Before you operate the turning gear, make sure that no personnel are near the flywheel, or in the engine. CAUTION: Damage Hazard: Do not operate the engine with a fuel pump removed. This will decrease the supply of oil, i.e. there could be a decrease of lubrication to the other fuel pumps. Damage to equipment can then occur. NOTE: Read the data in 0012-1 General guidelines for Lifting tools. 1. Operate the turning gear to get the applicable cam in the supply unit to BDC. 2. Disconnect the applicable oil pipe (3, Fig.20. 3. Attach the lifting tool (94552) to the pump cover. 4. Disconnect the connecting element (5) between toothed rack (60 and the actuator lever (4). 5. Remove the screws (2) from the fuel pump (1). 6. Attach the manual ratchet (94016-031) to the engine crane. 7. Attach the manual ratchet to the lifting too, (94552). 8. Carefully lift the fuel pump (1). 9. Attach covers to all open flanges to prevent contamination in the pipes. 10. Attach the fuel pump on the fuel pump rack (94592) with the screws (94592C). 11. Put the limiters (94592B) on both sides of the rack (94592). 12. Put the oil tray (94592A) below the fuel pump. 13. Remove the manual ratchet (94016-031). 14. Remove the oil inlet pipe (7) and the oil drain pipe (8). 3.Fuel pump – disassemble 1. Remove the screws (94592E), Fig3), then remove the two limiters (94592B). 2. Turn the fuel pump until the roller (8) points up. 3. Attach the two limiters (94592B) to each side of the fuel pump with the screws (9452B) to each side of the fuel pump with the screws (94592E) to hold the fuel pump in position. 4. Remove the lifting tool (94552) and let the fuel drain into the oil tray (94552A). 5. Loosen equally the two special screws (9, Fig.4) then remove them. 6. Use the eye bolt, (1, Fig.5) to move the spindle (2) up. 7. Carefully lift the lower housing (4) together with the guide piston (3), the lower spring carrier (5) and pump plunger (7). 8. Remove the compression spring (60. 9. Remove the screw (13). 10. Remove the pump plunger (7) from the lower spring carrier (5). Note: If you cannot remove the pump plunger (7), refer 5556-2. 11.Put the pump plunger (7) into a clean, dry storage area. 12.Remove the circlip (12) and push the retaining ring (11) down. 13. Hold the lower spring carrier (5) and remove the two connection pins (9). 14. Remove the lower spring carrier. 15. Put the lower housing on an applicable wooden underlay. 16. Remove the tool (94551). PROCEDURE REFERENCE SECTION: Inspection And Overhaul Intervals PDF PAGE NO: 68 | 22000 Hours | 2nd Engineer | Chief Engineer | WARTSILA | W-6X72 |  | 2029-04-10 | 2029-04-10 |  |  | Pending | Overhaul | 15683 | 52315 | 45998 | 2025-09-20 |  | Instruction Manual |  | Fuel Injection Pump - Main Engine_WARTSILA_W-6X72_Overhal.pdf | 1 - Code + Machinery + Component
Cap Quebec | Electrical Power | Auxiliary Engine#3 | Auxiliary Engine - General#1 | 8327 | AE Fuel Cut-Off Air Piston O-Ring - Renewal | "Renewal of AE Fuel Cut-Off Air Piston O-Ring Safety Procedure ------------------------- Ensure To Comply Safety Procedure As Per The Company Policy. Procedure --------------- Fuel cut-off air piston - Replacing the O-ring Disassembly 1. Remove the clamping bolt from the air piston. 2. Remove the air piston from the engine. 3. Remove the cylinder cover 1. 4. Remove the fuel control piston 2. 5. Remove the fuel control air cylinder. (Only for emergency stops.) 6. Remove the air piston cover 5. 7. Remove the cut-off piston 3, the connecting rod 6 and the spring 4 together. Assembly 1. Apply lubricating oil or lithium grease to all sliding parts of the injection control piston and the stopping piston. 2. Install the piston, connecting rod and spring. 3. Replace the O-ring with a new one. 4. Send control air to all air pistons. Make sure that the stopping piston moves. Procedure Reference: 0AE22-EN0080 2019.4_6EY22(A)LWS_HFO_1-2R_20190403.pdf Section: Scheduled inspection, Fuel injection volume control air piston and stopping air piston Page No: 52, 476" | 12000 Hours | 3rd Engineer | Chief Engineer | YANMAR | 6EY22ALWS |  | 2029-04-11 | 2029-04-11 |  |  | Pending | Renewal | 7395 | 23708 | 19103 | 2025-12-08 |  | Instruction Manual |  | Auxiliary Engine - General_YANMAR_6EY22ALWS_Air Piston O-Ring_Renewal.pdf | 1 - Code + Machinery + Component
Cap Quebec | Compressed Air System | Main Air Compressor#1 | Main Air Compressor - General#1 | 1015 | Main Air Compressor LO Filter - Renewal | Carry out the Job Maintenance in accordance to the instruction Manual. | 2000 Hours | 3rd Engineer,4th Engineer,4th Engineer (Senior),Junior Engineer Watchkeeping | Chief Engineer | DONGHWA PNEUTEC | H-274 |  | 2029-04-27 | 2029-04-27 |  |  | Pending | Renewal | 1880 | 7353 | 7233 | 2026-08-31 |  | Instruction Manual |  | Main Air Compressor_DONGHWA PNEUTEC_H-274_Renewal.pdf | 1 - Code + Machinery + Component
Cap Quebec | Compressed Air System | Main Air Compressor#1 | Main Air Compressor - General#1 | 1006 | Main Air Compressor Suction Filter - Renewal | Follow maker's recommended maintenance procedures and Safety precautions Job Description "Clean / renew Air suction filter Air Compressor Reporting: - Always mention Corrective actions taken - Update spares consumed if any with relevant photos Reference Annex 1F TMM | 2000 Hours | 3rd Engineer,4th Engineer | Chief Engineer | DONGHWA PNEUTEC | H-274 |  | 2029-04-27 | 2029-04-27 |  |  | Pending | Renewal | 1880 | 7353 | 7233 | 2026-08-31 |  | SMS |  |  | 1 - Code + Machinery + Component
Cap Quebec | Propulsion Power | Main Engine - WX#1 | Main Engine - Cylinder Unit#1 > Cylinder Liner - Main Engine#1 | 5765 | Main Engine Cylinder Liner - Calibration | Ref: Main engine, maintenance manual CYLINDER LINER Inspect cylinder liner Ref. Main engine, maintenance manual • Measure liner wear (in installed condition) • Remove cylinder liner • Replace O-rings • Replace (soft-iron) joint ring between cylinder liner and cylinder cover • Replace O-rings of water guide jacket and transition tubes • Check condition of antipolishing ring • Grind off wear ridge in bore • Refinish lubricating grooves • Clean scavenge ports and refinish their edges Measure the cylinder liner before you remove a piston. 1. Remove the cylinder cover, (refer to 2708-1) WARNING: Danger: Gas Hazard. Poisonous gas can stay in the cylinder liner. There is a risk of suffocation. You must make sure that poisonous gas is removed before you go into the cylinder liner. You must put on a harness attached to a safety person before you do work in cylinders where gas can stay. WARNING: Injury Hazard: Before you operate the turning gear, make sure that no personnel are near the flywheel, or in the engine. CAUTION: Injury Hazard: Hot parts can cause injury to personnel. Be careful when you do work in areas where there are hot parts. NOTE: Do not go into the combustion chamber without removing the cylinder cover. 2. Operate the turning gear to move the piston to BDC. 3. Put on a harness that is attached to a safety person. If necessary, the safety person can pull you out of the cylinder liner if there is an emergency. 4. Lock the lever of the cooling water valve in the closed position. This make sure that no cooling water can go into the cylinder liner. 5. Clean the area (3) above the running surface (2). 6. Remove the bottom part of the gauge (94225). 7. Put the gauge (94225) in position on the top face of the cylinder liner (1) in line with the longitudinal axis of the engine. 8. Make sure that the top hole (A) is above the ridge in the non-running surface of the cylinder liner (1, Fig.1) 9. Read the values from when the bore was measured before. You compare these values with the new values. 10. Put the micrometer (94101) in the top hole (A) to measure the distance. Record the value. 11. Put the micrometer in position in the subsequent hole (B) in the gauge (94225), then record the value. 12. Do the step above for the remaining holes below (A and B). 13. Move the gauge 90ø (in line with the transverse axis of the engine). 14. Do the steps above again to measure the bore in the positions (F and A). 15. Use the formula below to calculate the rate: WR=(D1-D2)x1000 T1 Where: WR = Wear rate (mm/1000 hours) T1= Total running hours D1= Maximum liner diameter of running surface (point B and below) (mm) D2= Liner diameter of non-running surface (point A) (mm) 16. For maximum permitted inner diameter, refer to 0330-1 Clearance Table, Cylinder liner. 17. Remove all waste particles from the cylinder liner bore. 18. Clean the bore of the cylinder liner. | 36000 Hours | 2nd Engineer | Chief Engineer | WARTSILA | W-6X72 |  | 2029-05-09 | 2029-05-09 |  |  | Pending | Calibration | 16187 | 52315 | 32502 | 2023-05-12 |  | Instruction Manual |  | Cylinder Liner - Main Engine_WARTSILA_W-6X72_Calibration.pdf | 1 - Code + Machinery + Component
Cap Quebec | Propulsion Power | Main Engine - WX#1 | Main Engine - Safety and Control#1 > Exhaust Valve Control Unit - Main Engine#5 | 5892 | Main Engine Exhaust Valve Control Unit - Overhaul | Job Description Follow maker's recommended maintenance procedures and Safety precautions Replace rail valve and perform a random check of piston and slide rod, Replace 4/2 Solonoid Valve Ref: Main engine, maintenance manual ---------- EXHAUST VALVE CONTROL UNIT Removal, disassemble, assemble, installation Ref: Main engine, maintenance manual 3. Removal 1. Make sure that the servo oil rain (1, Fig.1) has no pressure. 2. If the valve control unit (VCU) to be removed is adjacent to the driving end of the servo oil rail, do step a): a. Remove the HP hose (3) from the VCU (6). 3. Disconnect the electrical connection from the 4/2-way solenoid valve (4). 4. Remove the return pipe (2) from the VCU (6). 5. Remove the supply pipe (8) from the VCU (6). 6. Remove the six screws (5) from the VCU (6). 7. Carefully remove the VCU (6). 8. Put protection over the bore in the holder (7) and the servo oil rail (1). 9. Install blanks to the ports on the VCU (6). 4. Disassemble 1. Remove the pan head screw (7, Fig.2). 2. Remove the plug. 3. Remove and discard the O-ring (6) and the back-up ring (5). 4. Make sure that the piston (9) moves freely. 5. Remove the filter holder (2) and the screw plug (3) from the valve control block (10). 6. Make sure that the oil filter (1) is clean and has no damage. If necessary, replace the oil filter. 7. Make sure that the seal (4) has no damage. If necessary, replace the seal. 5. Assemble 1. Apply oil to the thread of the filter holder (2). 2. Put the filter holder (2) and the screw plug (3) into the valve control block (10). 3. Torque the filter holder (2) to 225 Nm. 4. Put a new O-ring (6) and back-up ring (5) on the screw plug (3). 5. Push the plug (8) into the valve control block (10). 6. Install the pan head screw (7). 7. Make sure that the plug (8) is flush with the bottom of the valve control block (10). Reporting: Random check of piston and slide rod at overhaul. Replace only if required. - Always mention Corrective actions taken - Update spares consumed if any with relevant photos | 36000 Hours | 2nd Engineer | Chief Engineer | WARTSILA | W-6X72 |  | 2029-05-09 | 2029-05-09 |  |  | Pending | Overhaul | 16187 | 52315 | 32502 | 2023-05-12 |  | Instruction Manual |  | Main Engine - General_WARTSILA_W-6X72_Control Unit_Intermediate Overhaul.pdf | 1 - Code + Machinery + Component
Cap Quebec | Propulsion Power | Main Engine - WX#1 | Main Engine - Cylinder Unit#4 > Cylinder Cover - Main Engine#1 | 940 | Main Engine Cylinder Cover - Overhaul | Inspect cylinder cover 1. Cylinder cover to be inspected by CE during normal piston overhaul for corrosion, fretting , cracks and wear 2. Check cylinder cover for leaks from cooling water (cooling water pump to be running) ----------------------------------------------------------------- Fitting of water guide jacket and cylinder cover ---------------------------------------------------------------- Fitting the water guide jacket and cylinder cover are carried out analogously to the removal but in reverse sequence, whereby attention must be paid to the following Water guide jacket ------------------------------ 1. Clean all the sealing faces and O-ring grooves. 2. Fit new O-rings in cylinder cover and oil them slightly. 3. Align cylinder cover above water guide jacket in such a way that tape holes and through holes in water guide jacket for retaining screws are in line. Cylinder cover ------------------------ 1. The compression space must be absolutely free of foreign particles or dirt. 2. The seating surfaces on cylinder cover and cylinder liner must be clean and undamaged. 3. A new soft iron joint ring 4-2mm thickness must be placed on the cylinder liner in such a way that it lies flat all over. 4. Place new O-rings into the grooves of transition tubes and smear them, as well as their bores, with oil. 5. Align the cylinder cover exactly above the four transition tubes, which serve as centring aid and therefore they are pressed into connection pieces . 6. The threads of waisted studs must be clean and smeared with MOLYKOTE paste. When these conditions are all met, Iower the cylinder cover, attached to eye bolt 'RC, slowly over the waisted studs. 7. Tighten nuts of waisted studs . 8. Reconnect all connections to cylinder cover and to exhaust valve as well as expansion piece between exhaust valve and exhaust manifold . Check ---------- A leak test must be carried out after fitting of a cylinder cover with cooling water pump switched on and running at its normal operating pressure. Loosening and tensioning of cylinder cover waisted studs -------------------------------------------------------------------------- Please refer to General Application Instructions for hydraulic pre-tensioning jacks. Document Reference.: Hyundai-Wartsila diesel engine instruction book, maintenance manual | 36000 Hours | 2nd Engineer | Chief Engineer | WARTSILA | W-6X72 |  | 2029-05-09 | 2029-05-09 |  |  | Pending | Overhaul | 16187 | 52315 | 32502 | 2023-05-12 |  | Instruction Manual |  | Cylinder Cover - Main Engine_Main Engine Cylinder Cover_WARTSILA_W-6X72 - Overhaul.pdf | 1 - Code + Machinery + Component
Cap Quebec | Propulsion Power | Main Engine - WX#1 | Main Engine - Safety and Control#1 > Exhaust Valve Control Unit - Main Engine#6 | 5892 | Main Engine Exhaust Valve Control Unit - Overhaul | Job Description Follow maker's recommended maintenance procedures and Safety precautions Replace rail valve and perform a random check of piston and slide rod, Replace 4/2 Solonoid Valve Ref: Main engine, maintenance manual ---------- EXHAUST VALVE CONTROL UNIT Removal, disassemble, assemble, installation Ref: Main engine, maintenance manual 3. Removal 1. Make sure that the servo oil rain (1, Fig.1) has no pressure. 2. If the valve control unit (VCU) to be removed is adjacent to the driving end of the servo oil rail, do step a): a. Remove the HP hose (3) from the VCU (6). 3. Disconnect the electrical connection from the 4/2-way solenoid valve (4). 4. Remove the return pipe (2) from the VCU (6). 5. Remove the supply pipe (8) from the VCU (6). 6. Remove the six screws (5) from the VCU (6). 7. Carefully remove the VCU (6). 8. Put protection over the bore in the holder (7) and the servo oil rail (1). 9. Install blanks to the ports on the VCU (6). 4. Disassemble 1. Remove the pan head screw (7, Fig.2). 2. Remove the plug. 3. Remove and discard the O-ring (6) and the back-up ring (5). 4. Make sure that the piston (9) moves freely. 5. Remove the filter holder (2) and the screw plug (3) from the valve control block (10). 6. Make sure that the oil filter (1) is clean and has no damage. If necessary, replace the oil filter. 7. Make sure that the seal (4) has no damage. If necessary, replace the seal. 5. Assemble 1. Apply oil to the thread of the filter holder (2). 2. Put the filter holder (2) and the screw plug (3) into the valve control block (10). 3. Torque the filter holder (2) to 225 Nm. 4. Put a new O-ring (6) and back-up ring (5) on the screw plug (3). 5. Push the plug (8) into the valve control block (10). 6. Install the pan head screw (7). 7. Make sure that the plug (8) is flush with the bottom of the valve control block (10). Reporting: Random check of piston and slide rod at overhaul. Replace only if required. - Always mention Corrective actions taken - Update spares consumed if any with relevant photos | 36000 Hours | 2nd Engineer | Chief Engineer | WARTSILA | W-6X72 |  | 2029-05-09 | 2029-05-09 |  |  | Pending | Overhaul | 16187 | 52315 | 32502 | 2023-05-12 |  | Instruction Manual |  | Main Engine - General_WARTSILA_W-6X72_Control Unit_Intermediate Overhaul.pdf | 1 - Code + Machinery + Component
Cap Quebec | Propulsion Power | Main Engine - WX#1 | Main Engine - Safety and Control#1 > Exhaust Valve Control Unit - Main Engine#1 | 5892 | Main Engine Exhaust Valve Control Unit - Overhaul | Job Description Follow maker's recommended maintenance procedures and Safety precautions Replace rail valve and perform a random check of piston and slide rod, Replace 4/2 Solonoid Valve Ref: Main engine, maintenance manual ---------- EXHAUST VALVE CONTROL UNIT Removal, disassemble, assemble, installation Ref: Main engine, maintenance manual 3. Removal 1. Make sure that the servo oil rain (1, Fig.1) has no pressure. 2. If the valve control unit (VCU) to be removed is adjacent to the driving end of the servo oil rail, do step a): a. Remove the HP hose (3) from the VCU (6). 3. Disconnect the electrical connection from the 4/2-way solenoid valve (4). 4. Remove the return pipe (2) from the VCU (6). 5. Remove the supply pipe (8) from the VCU (6). 6. Remove the six screws (5) from the VCU (6). 7. Carefully remove the VCU (6). 8. Put protection over the bore in the holder (7) and the servo oil rail (1). 9. Install blanks to the ports on the VCU (6). 4. Disassemble 1. Remove the pan head screw (7, Fig.2). 2. Remove the plug. 3. Remove and discard the O-ring (6) and the back-up ring (5). 4. Make sure that the piston (9) moves freely. 5. Remove the filter holder (2) and the screw plug (3) from the valve control block (10). 6. Make sure that the oil filter (1) is clean and has no damage. If necessary, replace the oil filter. 7. Make sure that the seal (4) has no damage. If necessary, replace the seal. 5. Assemble 1. Apply oil to the thread of the filter holder (2). 2. Put the filter holder (2) and the screw plug (3) into the valve control block (10). 3. Torque the filter holder (2) to 225 Nm. 4. Put a new O-ring (6) and back-up ring (5) on the screw plug (3). 5. Push the plug (8) into the valve control block (10). 6. Install the pan head screw (7). 7. Make sure that the plug (8) is flush with the bottom of the valve control block (10). Reporting: Random check of piston and slide rod at overhaul. Replace only if required. - Always mention Corrective actions taken - Update spares consumed if any with relevant photos | 36000 Hours | 2nd Engineer | Chief Engineer | WARTSILA | W-6X72 |  | 2029-05-09 | 2029-05-09 |  |  | Pending | Overhaul | 16187 | 52315 | 32502 | 2023-05-12 |  | Instruction Manual |  | Main Engine - General_WARTSILA_W-6X72_Control Unit_Intermediate Overhaul.pdf | 1 - Code + Machinery + Component
Cap Quebec | Propulsion Power | Main Engine - WX#1 | Main Engine - Cylinder Unit#6 > Cylinder Cover - Main Engine#1 | 940 | Main Engine Cylinder Cover - Overhaul | Inspect cylinder cover 1. Cylinder cover to be inspected by CE during normal piston overhaul for corrosion, fretting , cracks and wear 2. Check cylinder cover for leaks from cooling water (cooling water pump to be running) ----------------------------------------------------------------- Fitting of water guide jacket and cylinder cover ---------------------------------------------------------------- Fitting the water guide jacket and cylinder cover are carried out analogously to the removal but in reverse sequence, whereby attention must be paid to the following Water guide jacket ------------------------------ 1. Clean all the sealing faces and O-ring grooves. 2. Fit new O-rings in cylinder cover and oil them slightly. 3. Align cylinder cover above water guide jacket in such a way that tape holes and through holes in water guide jacket for retaining screws are in line. Cylinder cover ------------------------ 1. The compression space must be absolutely free of foreign particles or dirt. 2. The seating surfaces on cylinder cover and cylinder liner must be clean and undamaged. 3. A new soft iron joint ring 4-2mm thickness must be placed on the cylinder liner in such a way that it lies flat all over. 4. Place new O-rings into the grooves of transition tubes and smear them, as well as their bores, with oil. 5. Align the cylinder cover exactly above the four transition tubes, which serve as centring aid and therefore they are pressed into connection pieces . 6. The threads of waisted studs must be clean and smeared with MOLYKOTE paste. When these conditions are all met, Iower the cylinder cover, attached to eye bolt 'RC, slowly over the waisted studs. 7. Tighten nuts of waisted studs . 8. Reconnect all connections to cylinder cover and to exhaust valve as well as expansion piece between exhaust valve and exhaust manifold . Check ---------- A leak test must be carried out after fitting of a cylinder cover with cooling water pump switched on and running at its normal operating pressure. Loosening and tensioning of cylinder cover waisted studs -------------------------------------------------------------------------- Please refer to General Application Instructions for hydraulic pre-tensioning jacks. Document Reference.: Hyundai-Wartsila diesel engine instruction book, maintenance manual | 36000 Hours | 2nd Engineer | Chief Engineer | WARTSILA | W-6X72 |  | 2029-05-09 | 2029-05-09 |  |  | Pending | Overhaul | 16187 | 52315 | 32502 | 2023-05-12 |  | Instruction Manual |  | Cylinder Cover - Main Engine_Main Engine Cylinder Cover_WARTSILA_W-6X72 - Overhaul.pdf | 1 - Code + Machinery + Component
Cap Quebec | Propulsion Power | Main Engine - WX#1 | Main Engine - Cylinder Unit#4 > Cylinder Liner - Main Engine#1 | 5765 | Main Engine Cylinder Liner - Calibration | Ref: Main engine, maintenance manual CYLINDER LINER Inspect cylinder liner Ref. Main engine, maintenance manual • Measure liner wear (in installed condition) • Remove cylinder liner • Replace O-rings • Replace (soft-iron) joint ring between cylinder liner and cylinder cover • Replace O-rings of water guide jacket and transition tubes • Check condition of antipolishing ring • Grind off wear ridge in bore • Refinish lubricating grooves • Clean scavenge ports and refinish their edges Measure the cylinder liner before you remove a piston. 1. Remove the cylinder cover, (refer to 2708-1) WARNING: Danger: Gas Hazard. Poisonous gas can stay in the cylinder liner. There is a risk of suffocation. You must make sure that poisonous gas is removed before you go into the cylinder liner. You must put on a harness attached to a safety person before you do work in cylinders where gas can stay. WARNING: Injury Hazard: Before you operate the turning gear, make sure that no personnel are near the flywheel, or in the engine. CAUTION: Injury Hazard: Hot parts can cause injury to personnel. Be careful when you do work in areas where there are hot parts. NOTE: Do not go into the combustion chamber without removing the cylinder cover. 2. Operate the turning gear to move the piston to BDC. 3. Put on a harness that is attached to a safety person. If necessary, the safety person can pull you out of the cylinder liner if there is an emergency. 4. Lock the lever of the cooling water valve in the closed position. This make sure that no cooling water can go into the cylinder liner. 5. Clean the area (3) above the running surface (2). 6. Remove the bottom part of the gauge (94225). 7. Put the gauge (94225) in position on the top face of the cylinder liner (1) in line with the longitudinal axis of the engine. 8. Make sure that the top hole (A) is above the ridge in the non-running surface of the cylinder liner (1, Fig.1) 9. Read the values from when the bore was measured before. You compare these values with the new values. 10. Put the micrometer (94101) in the top hole (A) to measure the distance. Record the value. 11. Put the micrometer in position in the subsequent hole (B) in the gauge (94225), then record the value. 12. Do the step above for the remaining holes below (A and B). 13. Move the gauge 90ø (in line with the transverse axis of the engine). 14. Do the steps above again to measure the bore in the positions (F and A). 15. Use the formula below to calculate the rate: WR=(D1-D2)x1000 T1 Where: WR = Wear rate (mm/1000 hours) T1= Total running hours D1= Maximum liner diameter of running surface (point B and below) (mm) D2= Liner diameter of non-running surface (point A) (mm) 16. For maximum permitted inner diameter, refer to 0330-1 Clearance Table, Cylinder liner. 17. Remove all waste particles from the cylinder liner bore. 18. Clean the bore of the cylinder liner. | 36000 Hours | 2nd Engineer | Chief Engineer | WARTSILA | W-6X72 |  | 2029-05-09 | 2029-05-09 |  |  | Pending | Calibration | 16187 | 52315 | 32502 | 2023-05-12 |  | Instruction Manual |  | Cylinder Liner - Main Engine_WARTSILA_W-6X72_Calibration.pdf | 1 - Code + Machinery + Component
Cap Quebec | Propulsion Power | Main Engine - WX#1 | Main Engine - Cylinder Unit#1 > Cylinder Cover - Main Engine#1 | 940 | Main Engine Cylinder Cover - Overhaul | Inspect cylinder cover 1. Cylinder cover to be inspected by CE during normal piston overhaul for corrosion, fretting , cracks and wear 2. Check cylinder cover for leaks from cooling water (cooling water pump to be running) ----------------------------------------------------------------- Fitting of water guide jacket and cylinder cover ---------------------------------------------------------------- Fitting the water guide jacket and cylinder cover are carried out analogously to the removal but in reverse sequence, whereby attention must be paid to the following Water guide jacket ------------------------------ 1. Clean all the sealing faces and O-ring grooves. 2. Fit new O-rings in cylinder cover and oil them slightly. 3. Align cylinder cover above water guide jacket in such a way that tape holes and through holes in water guide jacket for retaining screws are in line. Cylinder cover ------------------------ 1. The compression space must be absolutely free of foreign particles or dirt. 2. The seating surfaces on cylinder cover and cylinder liner must be clean and undamaged. 3. A new soft iron joint ring 4-2mm thickness must be placed on the cylinder liner in such a way that it lies flat all over. 4. Place new O-rings into the grooves of transition tubes and smear them, as well as their bores, with oil. 5. Align the cylinder cover exactly above the four transition tubes, which serve as centring aid and therefore they are pressed into connection pieces . 6. The threads of waisted studs must be clean and smeared with MOLYKOTE paste. When these conditions are all met, Iower the cylinder cover, attached to eye bolt 'RC, slowly over the waisted studs. 7. Tighten nuts of waisted studs . 8. Reconnect all connections to cylinder cover and to exhaust valve as well as expansion piece between exhaust valve and exhaust manifold . Check ---------- A leak test must be carried out after fitting of a cylinder cover with cooling water pump switched on and running at its normal operating pressure. Loosening and tensioning of cylinder cover waisted studs -------------------------------------------------------------------------- Please refer to General Application Instructions for hydraulic pre-tensioning jacks. Document Reference.: Hyundai-Wartsila diesel engine instruction book, maintenance manual | 36000 Hours | 2nd Engineer | Chief Engineer | WARTSILA | W-6X72 |  | 2029-05-09 | 2029-05-09 |  |  | Pending | Overhaul | 16187 | 52315 | 32502 | 2023-05-12 |  | Instruction Manual |  | Cylinder Cover - Main Engine_Main Engine Cylinder Cover_WARTSILA_W-6X72 - Overhaul.pdf | 1 - Code + Machinery + Component
Cap Quebec | Propulsion Power | Main Engine - WX#1 | Main Engine - Cylinder Unit#3 > Stuffing Box - Main Engine#1 | 730 | Main Engine Stuffing Box - Overhaul | Ref: Main engine, maintenance manual Piston overhaul Piston rod gland overhaul Lubricating quill (pulse lubrication: Check function and tightness and Check function of non-return valves. Cylinder Cover: Do a check for cracks and dirty seat sealing faces of the injection valve. Make sure that the seat sealing faces have no damage ----------- PISTON Removal and installation Ref: Main engine, maintenance manual Removal 1. Make sure that the device (94350, Fig.6) is installed correctly on the top platform. 2. Use the crane to carefully lift the piston (1) from the cylinder. NOTE: Make sure that the piston rod foot (6) does not touch the support of the piston rod gland (7). 3. Loosen the screws (3) of the device (94350) and push the supports (2) fully outwards. 4. Open the two hinged plates (5). 5. Make sure that the bars (4) lock the hinged plates (5) in the open position. 6. Align, then lower the piston (1, Fig.7) between the supports (2) will go between the round nuts (6). 7. Close the hinged plates (4) when the piston rod foot (5) is below them. 8. Push the supports (2) in. 9. Tighten the screws (3). 10. Lower the piston on to the supports (2). Make sure that the supports are between the round nuts (6). 11. Remove the crane hook from the piston suspension device (94341). 12. Remove the distance holders (94230, Fig.2) from the piston rod foot (1). 13. Install the cover plate (94345D) to the piston rod bore. 14. To disassemble the piston, refer to 3403-3. 15. Do a check of the top surface of the piston, refer to 3403-4. 16. Do a check of the piston rings and grooves, refer to 3425-1. 17. Refer to the maintenance schedule for other work on each piston 0380-1, piston. ------ Ref. Main engine, maintenance manual 2.Disassemble CAUTION: Damage hazard: When you disassemble the piston, make sure that you do not damage the pipes or nozzles on the spray plate. 1. Put the three jacking screw (94364A, fig.2) fully into the two tap holes in the top of the piston rod (1). Make sure that the jacking screws touch the piston head (3). 2. Equally tighten the three jacking screws until there is a clearance between the piston head (3) and the piston rod (2). 3. Attach the engine room crane to the tool (94341). 4. Use the engine room crane to lift the piston head (1). 5. Move the piston head (1) to an applicable area. 6. Remove the three jacking screws (94364A) from the piston rod (2). Damage hazard: If it becomes necessary to remove the elastic bolts, do not use a pipe wrench. This could cause damage to the bolt shank. 7. Remove the piston skirt (6) from the piston rod (7) as given in step a) to step c): a. Remove the two screws (9). b. Use the jacking screws (94364C0 to remove the piston skirt (6) from the piston rod (7). Note: When you lift the piston skirt (6) make sure that the spring dowel pin (9) does not catch. c. Lift the piston skirt (6) away from the piston rod (7). 8. Remove the ten nuts (8). 9. Use the two jacking screws (94364B) to remove the spray plate (4) from the piston rod (7). 10. If necessary, remove the pipes (30 and nozzle (2). 11. Do a check of the top surface of the piston head, refer to 3403-4. 3.Assemble Note: Do not install pipe or nozzles that have damage. 1. Apply Loctite No. 0270 to the thread of the pipe (3, Fig.4). 2. Use the applicable tool to install the pipe (3) to the spray plate (1). 3. Use a center punch to lock the pipe (3) in position. 4. Apply Loctite No.0270 to the thread of the nozzle (4). 5. Use the applicable tool to install the nozzle (4) to the pipe (3). 6. Put oil on the new O-rings (2). 7. Install two new O-rings (2) on the spray plate (1). 8. Install a new O-ring to the piston rod. 9. Attach the spray plate (3, Fig.5) to the piston rod (6) with the ten nuts (7). 10. Torque the ten nuts (7) as follows: a. Symmetrically torque the ten nuts to 20 Nm. b. Symmetrically torque the ten nuts to 75 Nm. NOTE: When you do step 11, make sure that the dowel pin (4) engages in the related hole in the piston skirt (5). 11. Attach the piston skirt (5) to the piston rod (6) with the two screws (8). 12. Use the engine room crane to lower the piston head (1) on the piston skirt (3). Make sure that the dowel pin (4) engages with the hole in the piston head (1). 13. Attach the nine round nuts to the elastic bolts (2). NOTE: When you do step 14, apply tension to the elastic bolts in the sequence given in Fig.6. 14. Apply tension to the nine elastic bolts (1), refer to 9403-4. 15. Tighten the round nuts on the nine elastic bolts. 16. Install the piston, refer to 3403-1 paragraph 3. | 36000 Hours | 2nd Engineer | Chief Engineer | WARTSILA | W-6X72 |  | 2029-05-09 | 2029-05-09 |  |  | Pending | Overhaul | 16187 | 52315 | 32502 | 2023-05-12 |  | Instruction Manual |  | Stuffing Box - Main Engine_WARTSILA_W-6X72_Overhaul.pdf | 1 - Code + Machinery + Component
Cap Quebec | Propulsion Power | Main Engine - WX#1 | Crank Angle Sensor - Main Engine#1 | 10548 | Main Engine Crank Angle Sensor - Renewal | Follow maker's recommended maintenance procedures and Safety precautionsJob Description:Renew the Proximity SensorCheck the Maker's Manual for DetailsReporting:- Always mention Corrective actions taken- Update spares consumed if any with relevant photos | 36000 Hours | 2nd Engineer | Chief Engineer | WARTSILA | W-6X72 |  | 2029-05-09 | 2029-05-09 |  |  | Pending | Renewal | 16187 | 52315 | 32502 | 2023-05-12 |  | Generic |  |  | 1 - Code + Machinery + Component
Cap Quebec | Propulsion Power | Main Engine - WX#1 | Main Engine - Cylinder Unit#6 > Stuffing Box - Main Engine#1 | 730 | Main Engine Stuffing Box - Overhaul | Ref: Main engine, maintenance manual Piston overhaul Piston rod gland overhaul Lubricating quill (pulse lubrication: Check function and tightness and Check function of non-return valves. Cylinder Cover: Do a check for cracks and dirty seat sealing faces of the injection valve. Make sure that the seat sealing faces have no damage ----------- PISTON Removal and installation Ref: Main engine, maintenance manual Removal 1. Make sure that the device (94350, Fig.6) is installed correctly on the top platform. 2. Use the crane to carefully lift the piston (1) from the cylinder. NOTE: Make sure that the piston rod foot (6) does not touch the support of the piston rod gland (7). 3. Loosen the screws (3) of the device (94350) and push the supports (2) fully outwards. 4. Open the two hinged plates (5). 5. Make sure that the bars (4) lock the hinged plates (5) in the open position. 6. Align, then lower the piston (1, Fig.7) between the supports (2) will go between the round nuts (6). 7. Close the hinged plates (4) when the piston rod foot (5) is below them. 8. Push the supports (2) in. 9. Tighten the screws (3). 10. Lower the piston on to the supports (2). Make sure that the supports are between the round nuts (6). 11. Remove the crane hook from the piston suspension device (94341). 12. Remove the distance holders (94230, Fig.2) from the piston rod foot (1). 13. Install the cover plate (94345D) to the piston rod bore. 14. To disassemble the piston, refer to 3403-3. 15. Do a check of the top surface of the piston, refer to 3403-4. 16. Do a check of the piston rings and grooves, refer to 3425-1. 17. Refer to the maintenance schedule for other work on each piston 0380-1, piston. ------ Ref. Main engine, maintenance manual 2.Disassemble CAUTION: Damage hazard: When you disassemble the piston, make sure that you do not damage the pipes or nozzles on the spray plate. 1. Put the three jacking screw (94364A, fig.2) fully into the two tap holes in the top of the piston rod (1). Make sure that the jacking screws touch the piston head (3). 2. Equally tighten the three jacking screws until there is a clearance between the piston head (3) and the piston rod (2). 3. Attach the engine room crane to the tool (94341). 4. Use the engine room crane to lift the piston head (1). 5. Move the piston head (1) to an applicable area. 6. Remove the three jacking screws (94364A) from the piston rod (2). Damage hazard: If it becomes necessary to remove the elastic bolts, do not use a pipe wrench. This could cause damage to the bolt shank. 7. Remove the piston skirt (6) from the piston rod (7) as given in step a) to step c): a. Remove the two screws (9). b. Use the jacking screws (94364C0 to remove the piston skirt (6) from the piston rod (7). Note: When you lift the piston skirt (6) make sure that the spring dowel pin (9) does not catch. c. Lift the piston skirt (6) away from the piston rod (7). 8. Remove the ten nuts (8). 9. Use the two jacking screws (94364B) to remove the spray plate (4) from the piston rod (7). 10. If necessary, remove the pipes (30 and nozzle (2). 11. Do a check of the top surface of the piston head, refer to 3403-4. 3.Assemble Note: Do not install pipe or nozzles that have damage. 1. Apply Loctite No. 0270 to the thread of the pipe (3, Fig.4). 2. Use the applicable tool to install the pipe (3) to the spray plate (1). 3. Use a center punch to lock the pipe (3) in position. 4. Apply Loctite No.0270 to the thread of the nozzle (4). 5. Use the applicable tool to install the nozzle (4) to the pipe (3). 6. Put oil on the new O-rings (2). 7. Install two new O-rings (2) on the spray plate (1). 8. Install a new O-ring to the piston rod. 9. Attach the spray plate (3, Fig.5) to the piston rod (6) with the ten nuts (7). 10. Torque the ten nuts (7) as follows: a. Symmetrically torque the ten nuts to 20 Nm. b. Symmetrically torque the ten nuts to 75 Nm. NOTE: When you do step 11, make sure that the dowel pin (4) engages in the related hole in the piston skirt (5). 11. Attach the piston skirt (5) to the piston rod (6) with the two screws (8). 12. Use the engine room crane to lower the piston head (1) on the piston skirt (3). Make sure that the dowel pin (4) engages with the hole in the piston head (1). 13. Attach the nine round nuts to the elastic bolts (2). NOTE: When you do step 14, apply tension to the elastic bolts in the sequence given in Fig.6. 14. Apply tension to the nine elastic bolts (1), refer to 9403-4. 15. Tighten the round nuts on the nine elastic bolts. 16. Install the piston, refer to 3403-1 paragraph 3. | 36000 Hours | 2nd Engineer | Chief Engineer | WARTSILA | W-6X72 |  | 2029-05-09 | 2029-05-09 |  |  | Pending | Overhaul | 16187 | 52315 | 32502 | 2023-05-12 |  | Instruction Manual |  | Stuffing Box - Main Engine_WARTSILA_W-6X72_Overhaul.pdf | 1 - Code + Machinery + Component
Cap Quebec | Propulsion Power | Main Engine - WX#1 | Main Engine - Cylinder Unit#2 > Stuffing Box - Main Engine#1 | 730 | Main Engine Stuffing Box - Overhaul | Ref: Main engine, maintenance manual Piston overhaul Piston rod gland overhaul Lubricating quill (pulse lubrication: Check function and tightness and Check function of non-return valves. Cylinder Cover: Do a check for cracks and dirty seat sealing faces of the injection valve. Make sure that the seat sealing faces have no damage ----------- PISTON Removal and installation Ref: Main engine, maintenance manual Removal 1. Make sure that the device (94350, Fig.6) is installed correctly on the top platform. 2. Use the crane to carefully lift the piston (1) from the cylinder. NOTE: Make sure that the piston rod foot (6) does not touch the support of the piston rod gland (7). 3. Loosen the screws (3) of the device (94350) and push the supports (2) fully outwards. 4. Open the two hinged plates (5). 5. Make sure that the bars (4) lock the hinged plates (5) in the open position. 6. Align, then lower the piston (1, Fig.7) between the supports (2) will go between the round nuts (6). 7. Close the hinged plates (4) when the piston rod foot (5) is below them. 8. Push the supports (2) in. 9. Tighten the screws (3). 10. Lower the piston on to the supports (2). Make sure that the supports are between the round nuts (6). 11. Remove the crane hook from the piston suspension device (94341). 12. Remove the distance holders (94230, Fig.2) from the piston rod foot (1). 13. Install the cover plate (94345D) to the piston rod bore. 14. To disassemble the piston, refer to 3403-3. 15. Do a check of the top surface of the piston, refer to 3403-4. 16. Do a check of the piston rings and grooves, refer to 3425-1. 17. Refer to the maintenance schedule for other work on each piston 0380-1, piston. ------ Ref. Main engine, maintenance manual 2.Disassemble CAUTION: Damage hazard: When you disassemble the piston, make sure that you do not damage the pipes or nozzles on the spray plate. 1. Put the three jacking screw (94364A, fig.2) fully into the two tap holes in the top of the piston rod (1). Make sure that the jacking screws touch the piston head (3). 2. Equally tighten the three jacking screws until there is a clearance between the piston head (3) and the piston rod (2). 3. Attach the engine room crane to the tool (94341). 4. Use the engine room crane to lift the piston head (1). 5. Move the piston head (1) to an applicable area. 6. Remove the three jacking screws (94364A) from the piston rod (2). Damage hazard: If it becomes necessary to remove the elastic bolts, do not use a pipe wrench. This could cause damage to the bolt shank. 7. Remove the piston skirt (6) from the piston rod (7) as given in step a) to step c): a. Remove the two screws (9). b. Use the jacking screws (94364C0 to remove the piston skirt (6) from the piston rod (7). Note: When you lift the piston skirt (6) make sure that the spring dowel pin (9) does not catch. c. Lift the piston skirt (6) away from the piston rod (7). 8. Remove the ten nuts (8). 9. Use the two jacking screws (94364B) to remove the spray plate (4) from the piston rod (7). 10. If necessary, remove the pipes (30 and nozzle (2). 11. Do a check of the top surface of the piston head, refer to 3403-4. 3.Assemble Note: Do not install pipe or nozzles that have damage. 1. Apply Loctite No. 0270 to the thread of the pipe (3, Fig.4). 2. Use the applicable tool to install the pipe (3) to the spray plate (1). 3. Use a center punch to lock the pipe (3) in position. 4. Apply Loctite No.0270 to the thread of the nozzle (4). 5. Use the applicable tool to install the nozzle (4) to the pipe (3). 6. Put oil on the new O-rings (2). 7. Install two new O-rings (2) on the spray plate (1). 8. Install a new O-ring to the piston rod. 9. Attach the spray plate (3, Fig.5) to the piston rod (6) with the ten nuts (7). 10. Torque the ten nuts (7) as follows: a. Symmetrically torque the ten nuts to 20 Nm. b. Symmetrically torque the ten nuts to 75 Nm. NOTE: When you do step 11, make sure that the dowel pin (4) engages in the related hole in the piston skirt (5). 11. Attach the piston skirt (5) to the piston rod (6) with the two screws (8). 12. Use the engine room crane to lower the piston head (1) on the piston skirt (3). Make sure that the dowel pin (4) engages with the hole in the piston head (1). 13. Attach the nine round nuts to the elastic bolts (2). NOTE: When you do step 14, apply tension to the elastic bolts in the sequence given in Fig.6. 14. Apply tension to the nine elastic bolts (1), refer to 9403-4. 15. Tighten the round nuts on the nine elastic bolts. 16. Install the piston, refer to 3403-1 paragraph 3. | 36000 Hours | 2nd Engineer | Chief Engineer | WARTSILA | W-6X72 |  | 2029-05-09 | 2029-05-09 |  |  | Pending | Overhaul | 16187 | 52315 | 32502 | 2023-05-12 |  | Instruction Manual |  | Stuffing Box - Main Engine_WARTSILA_W-6X72_Overhaul.pdf | 1 - Code + Machinery + Component
Cap Quebec | Propulsion Power | Main Engine - WX#1 | Main Engine - Cylinder Unit#3 > Cylinder Lubrication Quill - Main Engine#1 | 6507 | Main Engine Cylinder Lubricating Quill - Overhaul | Safety Procedure Ensure To Comply Safety Procedure As Per The Company Policy. Job Description : Check During Unit Overhaul Replace it if it is leaking or excessive liner wear is observed Reporting: - Always mention Corrective actions taken - Update spares consumed if any with relevant photos | 18000 Hours | 2nd Engineer | Chief Engineer | WARTSILA | W-6X72 |  | 2029-05-09 | 2029-05-09 |  |  | Pending | Overhaul | 16187 | 52315 | 50502 | 2026-07-25 |  | Instruction Manual |  | Cylinder Lubrication Quill - Main Engine_WARTSILA_W-6X72__Extended Overhaul.pdf | 1 - Code + Machinery + Component
Cap Quebec | Propulsion Power | Main Engine - WX#1 | Axial Vibration Damper - Main Engine#1 | 972 | Main Engine Axial Vibration Damper - Inspection | Refer to Vessel specific Makers maintenance manual and carry out Damper Inspection - For checking the effectiveness of the axial vibration damper, it is necessary to measure the longitudinal movements of the fore end of the crankshaft during running. The measurements should be taken at the same speed/RPM as during sea trial, for data comparison. (Preferably 90 Percent & 100 Percent of MCR) - As different equipment may be mounted on the specific engines, the checking procedures can be describes two different systems Electronic, with Axial Vibration Monitor: - A proxy-meter probe is built on to the lower part of the damper housing. The probe is connected to a control unit which displays peak to peak movements and sends signals to the engine control system. If the peak to peak value exceeds the normal service values it is necessary to overhaul the vibration damper. Mechanical, (with angle encoder fore): - The angle encoder is built in mounted in the fore end of the crankshaft, measurement is done using a pencil attached to the instrument generating axial vibrations from the shaft which are then recorded as a measure of lengths. If the peak to peak value exceeds the normal service values it is necessary to overhaul the vibration damper. Reference: SMS ANNEX 1D | 36000 Hours | Chief Engineer | Chief Engineer | GEISLINGER | S909 |  | 2029-05-09 | 2029-05-09 |  |  | Pending | Inspection | 16187 | 52315 | 32502 | 2023-05-12 |  | SMS |  |  | 1 - Code + Machinery + Component
Cap Quebec | Propulsion Power | Main Engine - WX#1 | Main Engine - Safety and Control#1 > Exhaust Valve Control Unit - Main Engine#3 | 5892 | Main Engine Exhaust Valve Control Unit - Overhaul | Job Description Follow maker's recommended maintenance procedures and Safety precautions Replace rail valve and perform a random check of piston and slide rod, Replace 4/2 Solonoid Valve Ref: Main engine, maintenance manual ---------- EXHAUST VALVE CONTROL UNIT Removal, disassemble, assemble, installation Ref: Main engine, maintenance manual 3. Removal 1. Make sure that the servo oil rain (1, Fig.1) has no pressure. 2. If the valve control unit (VCU) to be removed is adjacent to the driving end of the servo oil rail, do step a): a. Remove the HP hose (3) from the VCU (6). 3. Disconnect the electrical connection from the 4/2-way solenoid valve (4). 4. Remove the return pipe (2) from the VCU (6). 5. Remove the supply pipe (8) from the VCU (6). 6. Remove the six screws (5) from the VCU (6). 7. Carefully remove the VCU (6). 8. Put protection over the bore in the holder (7) and the servo oil rail (1). 9. Install blanks to the ports on the VCU (6). 4. Disassemble 1. Remove the pan head screw (7, Fig.2). 2. Remove the plug. 3. Remove and discard the O-ring (6) and the back-up ring (5). 4. Make sure that the piston (9) moves freely. 5. Remove the filter holder (2) and the screw plug (3) from the valve control block (10). 6. Make sure that the oil filter (1) is clean and has no damage. If necessary, replace the oil filter. 7. Make sure that the seal (4) has no damage. If necessary, replace the seal. 5. Assemble 1. Apply oil to the thread of the filter holder (2). 2. Put the filter holder (2) and the screw plug (3) into the valve control block (10). 3. Torque the filter holder (2) to 225 Nm. 4. Put a new O-ring (6) and back-up ring (5) on the screw plug (3). 5. Push the plug (8) into the valve control block (10). 6. Install the pan head screw (7). 7. Make sure that the plug (8) is flush with the bottom of the valve control block (10). Reporting: Random check of piston and slide rod at overhaul. Replace only if required. - Always mention Corrective actions taken - Update spares consumed if any with relevant photos | 36000 Hours | 2nd Engineer | Chief Engineer | WARTSILA | W-6X72 |  | 2029-05-09 | 2029-05-09 |  |  | Pending | Overhaul | 16187 | 52315 | 32502 | 2023-05-12 |  | Instruction Manual |  | Main Engine - General_WARTSILA_W-6X72_Control Unit_Intermediate Overhaul.pdf | 1 - Code + Machinery + Component
Cap Quebec | Propulsion Power | Main Engine - WX#1 | Main Engine - Cylinder Unit#5 > Cylinder Lubrication Quill - Main Engine#1 | 6507 | Main Engine Cylinder Lubricating Quill - Overhaul | Safety Procedure Ensure To Comply Safety Procedure As Per The Company Policy. Job Description : Check During Unit Overhaul Replace it if it is leaking or excessive liner wear is observed Reporting: - Always mention Corrective actions taken - Update spares consumed if any with relevant photos | 18000 Hours | 2nd Engineer | Chief Engineer | WARTSILA | W-6X72 |  | 2029-05-09 | 2029-05-09 |  |  | Pending | Overhaul | 16187 | 52315 | 50502 | 2026-07-25 |  | Instruction Manual |  | Cylinder Lubrication Quill - Main Engine_WARTSILA_W-6X72__Extended Overhaul.pdf | 1 - Code + Machinery + Component
Cap Quebec | Propulsion Power | Main Engine - WX#1 | Main Engine - Cylinder Unit#4 > Cylinder Lubrication Quill - Main Engine#1 | 6507 | Main Engine Cylinder Lubricating Quill - Overhaul | Safety Procedure Ensure To Comply Safety Procedure As Per The Company Policy. Job Description : Check During Unit Overhaul Replace it if it is leaking or excessive liner wear is observed Reporting: - Always mention Corrective actions taken - Update spares consumed if any with relevant photos | 18000 Hours | 2nd Engineer | Chief Engineer | WARTSILA | W-6X72 |  | 2029-05-09 | 2029-05-09 |  |  | Pending | Overhaul | 16187 | 52315 | 50502 | 2026-07-25 |  | Instruction Manual |  | Cylinder Lubrication Quill - Main Engine_WARTSILA_W-6X72__Extended Overhaul.pdf | 1 - Code + Machinery + Component
Cap Quebec | Propulsion Power | Main Engine - WX#1 | Main Engine - Cylinder Unit#5 > Cylinder Liner - Main Engine#1 | 5765 | Main Engine Cylinder Liner - Calibration | Ref: Main engine, maintenance manual CYLINDER LINER Inspect cylinder liner Ref. Main engine, maintenance manual • Measure liner wear (in installed condition) • Remove cylinder liner • Replace O-rings • Replace (soft-iron) joint ring between cylinder liner and cylinder cover • Replace O-rings of water guide jacket and transition tubes • Check condition of antipolishing ring • Grind off wear ridge in bore • Refinish lubricating grooves • Clean scavenge ports and refinish their edges Measure the cylinder liner before you remove a piston. 1. Remove the cylinder cover, (refer to 2708-1) WARNING: Danger: Gas Hazard. Poisonous gas can stay in the cylinder liner. There is a risk of suffocation. You must make sure that poisonous gas is removed before you go into the cylinder liner. You must put on a harness attached to a safety person before you do work in cylinders where gas can stay. WARNING: Injury Hazard: Before you operate the turning gear, make sure that no personnel are near the flywheel, or in the engine. CAUTION: Injury Hazard: Hot parts can cause injury to personnel. Be careful when you do work in areas where there are hot parts. NOTE: Do not go into the combustion chamber without removing the cylinder cover. 2. Operate the turning gear to move the piston to BDC. 3. Put on a harness that is attached to a safety person. If necessary, the safety person can pull you out of the cylinder liner if there is an emergency. 4. Lock the lever of the cooling water valve in the closed position. This make sure that no cooling water can go into the cylinder liner. 5. Clean the area (3) above the running surface (2). 6. Remove the bottom part of the gauge (94225). 7. Put the gauge (94225) in position on the top face of the cylinder liner (1) in line with the longitudinal axis of the engine. 8. Make sure that the top hole (A) is above the ridge in the non-running surface of the cylinder liner (1, Fig.1) 9. Read the values from when the bore was measured before. You compare these values with the new values. 10. Put the micrometer (94101) in the top hole (A) to measure the distance. Record the value. 11. Put the micrometer in position in the subsequent hole (B) in the gauge (94225), then record the value. 12. Do the step above for the remaining holes below (A and B). 13. Move the gauge 90ø (in line with the transverse axis of the engine). 14. Do the steps above again to measure the bore in the positions (F and A). 15. Use the formula below to calculate the rate: WR=(D1-D2)x1000 T1 Where: WR = Wear rate (mm/1000 hours) T1= Total running hours D1= Maximum liner diameter of running surface (point B and below) (mm) D2= Liner diameter of non-running surface (point A) (mm) 16. For maximum permitted inner diameter, refer to 0330-1 Clearance Table, Cylinder liner. 17. Remove all waste particles from the cylinder liner bore. 18. Clean the bore of the cylinder liner. | 36000 Hours | 2nd Engineer | Chief Engineer | WARTSILA | W-6X72 |  | 2029-05-09 | 2029-05-09 |  |  | Pending | Calibration | 16187 | 52315 | 32502 | 2023-05-12 |  | Instruction Manual |  | Cylinder Liner - Main Engine_WARTSILA_W-6X72_Calibration.pdf | 1 - Code + Machinery + Component
Cap Quebec | Propulsion Power | Main Engine - WX#1 | Main Engine - Cylinder Unit#3 > Piston - Main Engine#1 | 775 | Main Engine Piston - Overhaul | Ref: Main engine, maintenance manual Piston overhaul Piston rod gland overhaul Lubricating quill (pulse lubrication: Check function and tightness and Check function of non-return valves. Cylinder Cover: Do a check for cracks and dirty seat sealing faces of the injection valve. Make sure that the seat sealing faces have no damage ----------- PISTON Removal and installation Ref: Main engine, maintenance manual Removal 1. Make sure that the device (94350, Fig.6) is installed correctly on the top platform. 2. Use the crane to carefully lift the piston (1) from the cylinder. NOTE: Make sure that the piston rod foot (6) does not touch the support of the piston rod gland (7). 3. Loosen the screws (3) of the device (94350) and push the supports (2) fully outwards. 4. Open the two hinged plates (5). 5. Make sure that the bars (4) lock the hinged plates (5) in the open position. 6. Align, then lower the piston (1, Fig.7) between the supports (2) will go between the round nuts (6). 7. Close the hinged plates (4) when the piston rod foot (5) is below them. 8. Push the supports (2) in. 9. Tighten the screws (3). 10. Lower the piston on to the supports (2). Make sure that the supports are between the round nuts (6). 11. Remove the crane hook from the piston suspension device (94341). 12. Remove the distance holders (94230, Fig.2) from the piston rod foot (1). 13. Install the cover plate (94345D) to the piston rod bore. 14. To disassemble the piston, refer to 3403-3. 15. Do a check of the top surface of the piston, refer to 3403-4. 16. Do a check of the piston rings and grooves, refer to 3425-1. 17. Refer to the maintenance schedule for other work on each piston 0380-1, piston. ------ Ref. Main engine, maintenance manual 2.Disassemble CAUTION: Damage hazard: When you disassemble the piston, make sure that you do not damage the pipes or nozzles on the spray plate. 1. Put the three jacking screw (94364A, fig.2) fully into the two tap holes in the top of the piston rod (1). Make sure that the jacking screws touch the piston head (3). 2. Equally tighten the three jacking screws until there is a clearance between the piston head (3) and the piston rod (2). 3. Attach the engine room crane to the tool (94341). 4. Use the engine room crane to lift the piston head (1). 5. Move the piston head (1) to an applicable area. 6. Remove the three jacking screws (94364A) from the piston rod (2). Damage hazard: If it becomes necessary to remove the elastic bolts, do not use a pipe wrench. This could cause damage to the bolt shank. 7. Remove the piston skirt (6) from the piston rod (7) as given in step a) to step c): a. Remove the two screws (9). b. Use the jacking screws (94364C0 to remove the piston skirt (6) from the piston rod (7). Note: When you lift the piston skirt (6) make sure that the spring dowel pin (9) does not catch. c. Lift the piston skirt (6) away from the piston rod (7). 8. Remove the ten nuts (8). 9. Use the two jacking screws (94364B) to remove the spray plate (4) from the piston rod (7). 10. If necessary, remove the pipes (30 and nozzle (2). 11. Do a check of the top surface of the piston head, refer to 3403-4. 3.Assemble Note: Do not install pipe or nozzles that have damage. 1. Apply Loctite No. 0270 to the thread of the pipe (3, Fig.4). 2. Use the applicable tool to install the pipe (3) to the spray plate (1). 3. Use a center punch to lock the pipe (3) in position. 4. Apply Loctite No.0270 to the thread of the nozzle (4). 5. Use the applicable tool to install the nozzle (4) to the pipe (3). 6. Put oil on the new O-rings (2). 7. Install two new O-rings (2) on the spray plate (1). 8. Install a new O-ring to the piston rod. 9. Attach the spray plate (3, Fig.5) to the piston rod (6) with the ten nuts (7). 10. Torque the ten nuts (7) as follows: a. Symmetrically torque the ten nuts to 20 Nm. b. Symmetrically torque the ten nuts to 75 Nm. NOTE: When you do step 11, make sure that the dowel pin (4) engages in the related hole in the piston skirt (5). 11. Attach the piston skirt (5) to the piston rod (6) with the two screws (8). 12. Use the engine room crane to lower the piston head (1) on the piston skirt (3). Make sure that the dowel pin (4) engages with the hole in the piston head (1). 13. Attach the nine round nuts to the elastic bolts (2). NOTE: When you do step 14, apply tension to the elastic bolts in the sequence given in Fig.6. 14. Apply tension to the nine elastic bolts (1), refer to 9403-4. 15. Tighten the round nuts on the nine elastic bolts. 16. Install the piston, refer to 3403-1 paragraph 3. | 36000 Hours | 2nd Engineer | Chief Engineer | WARTSILA | W-6X72 |  | 2029-05-09 | 2029-05-09 |  |  | Pending | Overhaul | 16187 | 52315 | 32502 | 2023-05-12 |  | Instruction Manual |  | Piston - Main Engine_WARTSILA_W-6X72_Overhaul.pdf,TEC-11A Main Engine Unit Decarbonising Report.xlsx | 1 - Code + Machinery + Component
Cap Quebec | Propulsion Power | Main Engine - WX#1 | Main Engine - Cylinder Unit#2 > Cylinder Liner - Main Engine#1 | 5765 | Main Engine Cylinder Liner - Calibration | Ref: Main engine, maintenance manual CYLINDER LINER Inspect cylinder liner Ref. Main engine, maintenance manual • Measure liner wear (in installed condition) • Remove cylinder liner • Replace O-rings • Replace (soft-iron) joint ring between cylinder liner and cylinder cover • Replace O-rings of water guide jacket and transition tubes • Check condition of antipolishing ring • Grind off wear ridge in bore • Refinish lubricating grooves • Clean scavenge ports and refinish their edges Measure the cylinder liner before you remove a piston. 1. Remove the cylinder cover, (refer to 2708-1) WARNING: Danger: Gas Hazard. Poisonous gas can stay in the cylinder liner. There is a risk of suffocation. You must make sure that poisonous gas is removed before you go into the cylinder liner. You must put on a harness attached to a safety person before you do work in cylinders where gas can stay. WARNING: Injury Hazard: Before you operate the turning gear, make sure that no personnel are near the flywheel, or in the engine. CAUTION: Injury Hazard: Hot parts can cause injury to personnel. Be careful when you do work in areas where there are hot parts. NOTE: Do not go into the combustion chamber without removing the cylinder cover. 2. Operate the turning gear to move the piston to BDC. 3. Put on a harness that is attached to a safety person. If necessary, the safety person can pull you out of the cylinder liner if there is an emergency. 4. Lock the lever of the cooling water valve in the closed position. This make sure that no cooling water can go into the cylinder liner. 5. Clean the area (3) above the running surface (2). 6. Remove the bottom part of the gauge (94225). 7. Put the gauge (94225) in position on the top face of the cylinder liner (1) in line with the longitudinal axis of the engine. 8. Make sure that the top hole (A) is above the ridge in the non-running surface of the cylinder liner (1, Fig.1) 9. Read the values from when the bore was measured before. You compare these values with the new values. 10. Put the micrometer (94101) in the top hole (A) to measure the distance. Record the value. 11. Put the micrometer in position in the subsequent hole (B) in the gauge (94225), then record the value. 12. Do the step above for the remaining holes below (A and B). 13. Move the gauge 90ø (in line with the transverse axis of the engine). 14. Do the steps above again to measure the bore in the positions (F and A). 15. Use the formula below to calculate the rate: WR=(D1-D2)x1000 T1 Where: WR = Wear rate (mm/1000 hours) T1= Total running hours D1= Maximum liner diameter of running surface (point B and below) (mm) D2= Liner diameter of non-running surface (point A) (mm) 16. For maximum permitted inner diameter, refer to 0330-1 Clearance Table, Cylinder liner. 17. Remove all waste particles from the cylinder liner bore. 18. Clean the bore of the cylinder liner. | 36000 Hours | 2nd Engineer | Chief Engineer | WARTSILA | W-6X72 |  | 2029-05-09 | 2029-05-09 |  |  | Pending | Calibration | 16187 | 52315 | 32502 | 2023-05-12 |  | Instruction Manual |  | Cylinder Liner - Main Engine_WARTSILA_W-6X72_Calibration.pdf | 1 - Code + Machinery + Component
Cap Quebec | Propulsion Power | Main Engine - WX#1 | Main Engine - Cylinder Unit#6 > Cylinder Liner - Main Engine#1 | 5765 | Main Engine Cylinder Liner - Calibration | Ref: Main engine, maintenance manual CYLINDER LINER Inspect cylinder liner Ref. Main engine, maintenance manual • Measure liner wear (in installed condition) • Remove cylinder liner • Replace O-rings • Replace (soft-iron) joint ring between cylinder liner and cylinder cover • Replace O-rings of water guide jacket and transition tubes • Check condition of antipolishing ring • Grind off wear ridge in bore • Refinish lubricating grooves • Clean scavenge ports and refinish their edges Measure the cylinder liner before you remove a piston. 1. Remove the cylinder cover, (refer to 2708-1) WARNING: Danger: Gas Hazard. Poisonous gas can stay in the cylinder liner. There is a risk of suffocation. You must make sure that poisonous gas is removed before you go into the cylinder liner. You must put on a harness attached to a safety person before you do work in cylinders where gas can stay. WARNING: Injury Hazard: Before you operate the turning gear, make sure that no personnel are near the flywheel, or in the engine. CAUTION: Injury Hazard: Hot parts can cause injury to personnel. Be careful when you do work in areas where there are hot parts. NOTE: Do not go into the combustion chamber without removing the cylinder cover. 2. Operate the turning gear to move the piston to BDC. 3. Put on a harness that is attached to a safety person. If necessary, the safety person can pull you out of the cylinder liner if there is an emergency. 4. Lock the lever of the cooling water valve in the closed position. This make sure that no cooling water can go into the cylinder liner. 5. Clean the area (3) above the running surface (2). 6. Remove the bottom part of the gauge (94225). 7. Put the gauge (94225) in position on the top face of the cylinder liner (1) in line with the longitudinal axis of the engine. 8. Make sure that the top hole (A) is above the ridge in the non-running surface of the cylinder liner (1, Fig.1) 9. Read the values from when the bore was measured before. You compare these values with the new values. 10. Put the micrometer (94101) in the top hole (A) to measure the distance. Record the value. 11. Put the micrometer in position in the subsequent hole (B) in the gauge (94225), then record the value. 12. Do the step above for the remaining holes below (A and B). 13. Move the gauge 90ø (in line with the transverse axis of the engine). 14. Do the steps above again to measure the bore in the positions (F and A). 15. Use the formula below to calculate the rate: WR=(D1-D2)x1000 T1 Where: WR = Wear rate (mm/1000 hours) T1= Total running hours D1= Maximum liner diameter of running surface (point B and below) (mm) D2= Liner diameter of non-running surface (point A) (mm) 16. For maximum permitted inner diameter, refer to 0330-1 Clearance Table, Cylinder liner. 17. Remove all waste particles from the cylinder liner bore. 18. Clean the bore of the cylinder liner. | 36000 Hours | 2nd Engineer | Chief Engineer | WARTSILA | W-6X72 |  | 2029-05-09 | 2029-05-09 |  |  | Pending | Calibration | 16187 | 52315 | 32502 | 2023-05-12 |  | Instruction Manual |  | Cylinder Liner - Main Engine_WARTSILA_W-6X72_Calibration.pdf | 1 - Code + Machinery + Component
Cap Quebec | Propulsion Power | Main Engine - WX#1 | Main Engine - Cylinder Unit#1 > Piston - Main Engine#1 | 775 | Main Engine Piston - Overhaul | Ref: Main engine, maintenance manual Piston overhaul Piston rod gland overhaul Lubricating quill (pulse lubrication: Check function and tightness and Check function of non-return valves. Cylinder Cover: Do a check for cracks and dirty seat sealing faces of the injection valve. Make sure that the seat sealing faces have no damage ----------- PISTON Removal and installation Ref: Main engine, maintenance manual Removal 1. Make sure that the device (94350, Fig.6) is installed correctly on the top platform. 2. Use the crane to carefully lift the piston (1) from the cylinder. NOTE: Make sure that the piston rod foot (6) does not touch the support of the piston rod gland (7). 3. Loosen the screws (3) of the device (94350) and push the supports (2) fully outwards. 4. Open the two hinged plates (5). 5. Make sure that the bars (4) lock the hinged plates (5) in the open position. 6. Align, then lower the piston (1, Fig.7) between the supports (2) will go between the round nuts (6). 7. Close the hinged plates (4) when the piston rod foot (5) is below them. 8. Push the supports (2) in. 9. Tighten the screws (3). 10. Lower the piston on to the supports (2). Make sure that the supports are between the round nuts (6). 11. Remove the crane hook from the piston suspension device (94341). 12. Remove the distance holders (94230, Fig.2) from the piston rod foot (1). 13. Install the cover plate (94345D) to the piston rod bore. 14. To disassemble the piston, refer to 3403-3. 15. Do a check of the top surface of the piston, refer to 3403-4. 16. Do a check of the piston rings and grooves, refer to 3425-1. 17. Refer to the maintenance schedule for other work on each piston 0380-1, piston. ------ Ref. Main engine, maintenance manual 2.Disassemble CAUTION: Damage hazard: When you disassemble the piston, make sure that you do not damage the pipes or nozzles on the spray plate. 1. Put the three jacking screw (94364A, fig.2) fully into the two tap holes in the top of the piston rod (1). Make sure that the jacking screws touch the piston head (3). 2. Equally tighten the three jacking screws until there is a clearance between the piston head (3) and the piston rod (2). 3. Attach the engine room crane to the tool (94341). 4. Use the engine room crane to lift the piston head (1). 5. Move the piston head (1) to an applicable area. 6. Remove the three jacking screws (94364A) from the piston rod (2). Damage hazard: If it becomes necessary to remove the elastic bolts, do not use a pipe wrench. This could cause damage to the bolt shank. 7. Remove the piston skirt (6) from the piston rod (7) as given in step a) to step c): a. Remove the two screws (9). b. Use the jacking screws (94364C0 to remove the piston skirt (6) from the piston rod (7). Note: When you lift the piston skirt (6) make sure that the spring dowel pin (9) does not catch. c. Lift the piston skirt (6) away from the piston rod (7). 8. Remove the ten nuts (8). 9. Use the two jacking screws (94364B) to remove the spray plate (4) from the piston rod (7). 10. If necessary, remove the pipes (30 and nozzle (2). 11. Do a check of the top surface of the piston head, refer to 3403-4. 3.Assemble Note: Do not install pipe or nozzles that have damage. 1. Apply Loctite No. 0270 to the thread of the pipe (3, Fig.4). 2. Use the applicable tool to install the pipe (3) to the spray plate (1). 3. Use a center punch to lock the pipe (3) in position. 4. Apply Loctite No.0270 to the thread of the nozzle (4). 5. Use the applicable tool to install the nozzle (4) to the pipe (3). 6. Put oil on the new O-rings (2). 7. Install two new O-rings (2) on the spray plate (1). 8. Install a new O-ring to the piston rod. 9. Attach the spray plate (3, Fig.5) to the piston rod (6) with the ten nuts (7). 10. Torque the ten nuts (7) as follows: a. Symmetrically torque the ten nuts to 20 Nm. b. Symmetrically torque the ten nuts to 75 Nm. NOTE: When you do step 11, make sure that the dowel pin (4) engages in the related hole in the piston skirt (5). 11. Attach the piston skirt (5) to the piston rod (6) with the two screws (8). 12. Use the engine room crane to lower the piston head (1) on the piston skirt (3). Make sure that the dowel pin (4) engages with the hole in the piston head (1). 13. Attach the nine round nuts to the elastic bolts (2). NOTE: When you do step 14, apply tension to the elastic bolts in the sequence given in Fig.6. 14. Apply tension to the nine elastic bolts (1), refer to 9403-4. 15. Tighten the round nuts on the nine elastic bolts. 16. Install the piston, refer to 3403-1 paragraph 3. | 36000 Hours | 2nd Engineer | Chief Engineer | WARTSILA | W-6X72 |  | 2029-05-09 | 2029-05-09 |  |  | Pending | Overhaul | 16187 | 52315 | 32502 | 2023-05-12 |  | Instruction Manual |  | Piston - Main Engine_WARTSILA_W-6X72_Overhaul.pdf,TEC-11A Main Engine Unit Decarbonising Report.xlsx | 1 - Code + Machinery + Component
Cap Quebec | Propulsion Power | Main Engine - WX#1 | Main Engine - Safety and Control#1 > Exhaust Valve Control Unit - Main Engine#4 | 5892 | Main Engine Exhaust Valve Control Unit - Overhaul | Job Description Follow maker's recommended maintenance procedures and Safety precautions Replace rail valve and perform a random check of piston and slide rod, Replace 4/2 Solonoid Valve Ref: Main engine, maintenance manual ---------- EXHAUST VALVE CONTROL UNIT Removal, disassemble, assemble, installation Ref: Main engine, maintenance manual 3. Removal 1. Make sure that the servo oil rain (1, Fig.1) has no pressure. 2. If the valve control unit (VCU) to be removed is adjacent to the driving end of the servo oil rail, do step a): a. Remove the HP hose (3) from the VCU (6). 3. Disconnect the electrical connection from the 4/2-way solenoid valve (4). 4. Remove the return pipe (2) from the VCU (6). 5. Remove the supply pipe (8) from the VCU (6). 6. Remove the six screws (5) from the VCU (6). 7. Carefully remove the VCU (6). 8. Put protection over the bore in the holder (7) and the servo oil rail (1). 9. Install blanks to the ports on the VCU (6). 4. Disassemble 1. Remove the pan head screw (7, Fig.2). 2. Remove the plug. 3. Remove and discard the O-ring (6) and the back-up ring (5). 4. Make sure that the piston (9) moves freely. 5. Remove the filter holder (2) and the screw plug (3) from the valve control block (10). 6. Make sure that the oil filter (1) is clean and has no damage. If necessary, replace the oil filter. 7. Make sure that the seal (4) has no damage. If necessary, replace the seal. 5. Assemble 1. Apply oil to the thread of the filter holder (2). 2. Put the filter holder (2) and the screw plug (3) into the valve control block (10). 3. Torque the filter holder (2) to 225 Nm. 4. Put a new O-ring (6) and back-up ring (5) on the screw plug (3). 5. Push the plug (8) into the valve control block (10). 6. Install the pan head screw (7). 7. Make sure that the plug (8) is flush with the bottom of the valve control block (10). Reporting: Random check of piston and slide rod at overhaul. Replace only if required. - Always mention Corrective actions taken - Update spares consumed if any with relevant photos | 36000 Hours | 2nd Engineer | Chief Engineer | WARTSILA | W-6X72 |  | 2029-05-09 | 2029-05-09 |  |  | Pending | Overhaul | 16187 | 52315 | 32502 | 2023-05-12 |  | Instruction Manual |  | Main Engine - General_WARTSILA_W-6X72_Control Unit_Intermediate Overhaul.pdf | 1 - Code + Machinery + Component
Cap Quebec | Propulsion Power | Main Engine - WX#1 | Main Engine - Cylinder Unit#3 > Cylinder Liner - Main Engine#1 | 5765 | Main Engine Cylinder Liner - Calibration | Ref: Main engine, maintenance manual CYLINDER LINER Inspect cylinder liner Ref. Main engine, maintenance manual • Measure liner wear (in installed condition) • Remove cylinder liner • Replace O-rings • Replace (soft-iron) joint ring between cylinder liner and cylinder cover • Replace O-rings of water guide jacket and transition tubes • Check condition of antipolishing ring • Grind off wear ridge in bore • Refinish lubricating grooves • Clean scavenge ports and refinish their edges Measure the cylinder liner before you remove a piston. 1. Remove the cylinder cover, (refer to 2708-1) WARNING: Danger: Gas Hazard. Poisonous gas can stay in the cylinder liner. There is a risk of suffocation. You must make sure that poisonous gas is removed before you go into the cylinder liner. You must put on a harness attached to a safety person before you do work in cylinders where gas can stay. WARNING: Injury Hazard: Before you operate the turning gear, make sure that no personnel are near the flywheel, or in the engine. CAUTION: Injury Hazard: Hot parts can cause injury to personnel. Be careful when you do work in areas where there are hot parts. NOTE: Do not go into the combustion chamber without removing the cylinder cover. 2. Operate the turning gear to move the piston to BDC. 3. Put on a harness that is attached to a safety person. If necessary, the safety person can pull you out of the cylinder liner if there is an emergency. 4. Lock the lever of the cooling water valve in the closed position. This make sure that no cooling water can go into the cylinder liner. 5. Clean the area (3) above the running surface (2). 6. Remove the bottom part of the gauge (94225). 7. Put the gauge (94225) in position on the top face of the cylinder liner (1) in line with the longitudinal axis of the engine. 8. Make sure that the top hole (A) is above the ridge in the non-running surface of the cylinder liner (1, Fig.1) 9. Read the values from when the bore was measured before. You compare these values with the new values. 10. Put the micrometer (94101) in the top hole (A) to measure the distance. Record the value. 11. Put the micrometer in position in the subsequent hole (B) in the gauge (94225), then record the value. 12. Do the step above for the remaining holes below (A and B). 13. Move the gauge 90ø (in line with the transverse axis of the engine). 14. Do the steps above again to measure the bore in the positions (F and A). 15. Use the formula below to calculate the rate: WR=(D1-D2)x1000 T1 Where: WR = Wear rate (mm/1000 hours) T1= Total running hours D1= Maximum liner diameter of running surface (point B and below) (mm) D2= Liner diameter of non-running surface (point A) (mm) 16. For maximum permitted inner diameter, refer to 0330-1 Clearance Table, Cylinder liner. 17. Remove all waste particles from the cylinder liner bore. 18. Clean the bore of the cylinder liner. | 36000 Hours | 2nd Engineer | Chief Engineer | WARTSILA | W-6X72 |  | 2029-05-09 | 2029-05-09 |  |  | Pending | Calibration | 16187 | 52315 | 32502 | 2023-05-12 |  | Instruction Manual |  | Cylinder Liner - Main Engine_WARTSILA_W-6X72_Calibration.pdf | 1 - Code + Machinery + Component
Cap Quebec | Propulsion Power | Main Engine - WX#1 | Main Engine - Cylinder Unit#5 > Piston - Main Engine#1 | 775 | Main Engine Piston - Overhaul | Ref: Main engine, maintenance manual Piston overhaul Piston rod gland overhaul Lubricating quill (pulse lubrication: Check function and tightness and Check function of non-return valves. Cylinder Cover: Do a check for cracks and dirty seat sealing faces of the injection valve. Make sure that the seat sealing faces have no damage ----------- PISTON Removal and installation Ref: Main engine, maintenance manual Removal 1. Make sure that the device (94350, Fig.6) is installed correctly on the top platform. 2. Use the crane to carefully lift the piston (1) from the cylinder. NOTE: Make sure that the piston rod foot (6) does not touch the support of the piston rod gland (7). 3. Loosen the screws (3) of the device (94350) and push the supports (2) fully outwards. 4. Open the two hinged plates (5). 5. Make sure that the bars (4) lock the hinged plates (5) in the open position. 6. Align, then lower the piston (1, Fig.7) between the supports (2) will go between the round nuts (6). 7. Close the hinged plates (4) when the piston rod foot (5) is below them. 8. Push the supports (2) in. 9. Tighten the screws (3). 10. Lower the piston on to the supports (2). Make sure that the supports are between the round nuts (6). 11. Remove the crane hook from the piston suspension device (94341). 12. Remove the distance holders (94230, Fig.2) from the piston rod foot (1). 13. Install the cover plate (94345D) to the piston rod bore. 14. To disassemble the piston, refer to 3403-3. 15. Do a check of the top surface of the piston, refer to 3403-4. 16. Do a check of the piston rings and grooves, refer to 3425-1. 17. Refer to the maintenance schedule for other work on each piston 0380-1, piston. ------ Ref. Main engine, maintenance manual 2.Disassemble CAUTION: Damage hazard: When you disassemble the piston, make sure that you do not damage the pipes or nozzles on the spray plate. 1. Put the three jacking screw (94364A, fig.2) fully into the two tap holes in the top of the piston rod (1). Make sure that the jacking screws touch the piston head (3). 2. Equally tighten the three jacking screws until there is a clearance between the piston head (3) and the piston rod (2). 3. Attach the engine room crane to the tool (94341). 4. Use the engine room crane to lift the piston head (1). 5. Move the piston head (1) to an applicable area. 6. Remove the three jacking screws (94364A) from the piston rod (2). Damage hazard: If it becomes necessary to remove the elastic bolts, do not use a pipe wrench. This could cause damage to the bolt shank. 7. Remove the piston skirt (6) from the piston rod (7) as given in step a) to step c): a. Remove the two screws (9). b. Use the jacking screws (94364C0 to remove the piston skirt (6) from the piston rod (7). Note: When you lift the piston skirt (6) make sure that the spring dowel pin (9) does not catch. c. Lift the piston skirt (6) away from the piston rod (7). 8. Remove the ten nuts (8). 9. Use the two jacking screws (94364B) to remove the spray plate (4) from the piston rod (7). 10. If necessary, remove the pipes (30 and nozzle (2). 11. Do a check of the top surface of the piston head, refer to 3403-4. 3.Assemble Note: Do not install pipe or nozzles that have damage. 1. Apply Loctite No. 0270 to the thread of the pipe (3, Fig.4). 2. Use the applicable tool to install the pipe (3) to the spray plate (1). 3. Use a center punch to lock the pipe (3) in position. 4. Apply Loctite No.0270 to the thread of the nozzle (4). 5. Use the applicable tool to install the nozzle (4) to the pipe (3). 6. Put oil on the new O-rings (2). 7. Install two new O-rings (2) on the spray plate (1). 8. Install a new O-ring to the piston rod. 9. Attach the spray plate (3, Fig.5) to the piston rod (6) with the ten nuts (7). 10. Torque the ten nuts (7) as follows: a. Symmetrically torque the ten nuts to 20 Nm. b. Symmetrically torque the ten nuts to 75 Nm. NOTE: When you do step 11, make sure that the dowel pin (4) engages in the related hole in the piston skirt (5). 11. Attach the piston skirt (5) to the piston rod (6) with the two screws (8). 12. Use the engine room crane to lower the piston head (1) on the piston skirt (3). Make sure that the dowel pin (4) engages with the hole in the piston head (1). 13. Attach the nine round nuts to the elastic bolts (2). NOTE: When you do step 14, apply tension to the elastic bolts in the sequence given in Fig.6. 14. Apply tension to the nine elastic bolts (1), refer to 9403-4. 15. Tighten the round nuts on the nine elastic bolts. 16. Install the piston, refer to 3403-1 paragraph 3. | 36000 Hours | 2nd Engineer | Chief Engineer | WARTSILA | W-6X72 |  | 2029-05-09 | 2029-05-09 |  |  | Pending | Overhaul | 16187 | 52315 | 32502 | 2023-05-12 |  | Instruction Manual |  | Piston - Main Engine_WARTSILA_W-6X72_Overhaul.pdf,TEC-11A Main Engine Unit Decarbonising Report.xlsx | 1 - Code + Machinery + Component
Cap Quebec | Propulsion Power | Main Engine - WX#1 | Main Engine - Cylinder Unit#3 > Cylinder Cover - Main Engine#1 | 940 | Main Engine Cylinder Cover - Overhaul | Inspect cylinder cover 1. Cylinder cover to be inspected by CE during normal piston overhaul for corrosion, fretting , cracks and wear 2. Check cylinder cover for leaks from cooling water (cooling water pump to be running) ----------------------------------------------------------------- Fitting of water guide jacket and cylinder cover ---------------------------------------------------------------- Fitting the water guide jacket and cylinder cover are carried out analogously to the removal but in reverse sequence, whereby attention must be paid to the following Water guide jacket ------------------------------ 1. Clean all the sealing faces and O-ring grooves. 2. Fit new O-rings in cylinder cover and oil them slightly. 3. Align cylinder cover above water guide jacket in such a way that tape holes and through holes in water guide jacket for retaining screws are in line. Cylinder cover ------------------------ 1. The compression space must be absolutely free of foreign particles or dirt. 2. The seating surfaces on cylinder cover and cylinder liner must be clean and undamaged. 3. A new soft iron joint ring 4-2mm thickness must be placed on the cylinder liner in such a way that it lies flat all over. 4. Place new O-rings into the grooves of transition tubes and smear them, as well as their bores, with oil. 5. Align the cylinder cover exactly above the four transition tubes, which serve as centring aid and therefore they are pressed into connection pieces . 6. The threads of waisted studs must be clean and smeared with MOLYKOTE paste. When these conditions are all met, Iower the cylinder cover, attached to eye bolt 'RC, slowly over the waisted studs. 7. Tighten nuts of waisted studs . 8. Reconnect all connections to cylinder cover and to exhaust valve as well as expansion piece between exhaust valve and exhaust manifold . Check ---------- A leak test must be carried out after fitting of a cylinder cover with cooling water pump switched on and running at its normal operating pressure. Loosening and tensioning of cylinder cover waisted studs -------------------------------------------------------------------------- Please refer to General Application Instructions for hydraulic pre-tensioning jacks. Document Reference.: Hyundai-Wartsila diesel engine instruction book, maintenance manual | 36000 Hours | 2nd Engineer | Chief Engineer | WARTSILA | W-6X72 |  | 2029-05-09 | 2029-05-09 |  |  | Pending | Overhaul | 16187 | 52315 | 32502 | 2023-05-12 |  | Instruction Manual |  | Cylinder Cover - Main Engine_Main Engine Cylinder Cover_WARTSILA_W-6X72 - Overhaul.pdf | 1 - Code + Machinery + Component
Cap Quebec | Propulsion Power | Main Engine - WX#1 | Main Engine - Cylinder Unit#5 > Cylinder Cover - Main Engine#1 | 940 | Main Engine Cylinder Cover - Overhaul | Inspect cylinder cover 1. Cylinder cover to be inspected by CE during normal piston overhaul for corrosion, fretting , cracks and wear 2. Check cylinder cover for leaks from cooling water (cooling water pump to be running) ----------------------------------------------------------------- Fitting of water guide jacket and cylinder cover ---------------------------------------------------------------- Fitting the water guide jacket and cylinder cover are carried out analogously to the removal but in reverse sequence, whereby attention must be paid to the following Water guide jacket ------------------------------ 1. Clean all the sealing faces and O-ring grooves. 2. Fit new O-rings in cylinder cover and oil them slightly. 3. Align cylinder cover above water guide jacket in such a way that tape holes and through holes in water guide jacket for retaining screws are in line. Cylinder cover ------------------------ 1. The compression space must be absolutely free of foreign particles or dirt. 2. The seating surfaces on cylinder cover and cylinder liner must be clean and undamaged. 3. A new soft iron joint ring 4-2mm thickness must be placed on the cylinder liner in such a way that it lies flat all over. 4. Place new O-rings into the grooves of transition tubes and smear them, as well as their bores, with oil. 5. Align the cylinder cover exactly above the four transition tubes, which serve as centring aid and therefore they are pressed into connection pieces . 6. The threads of waisted studs must be clean and smeared with MOLYKOTE paste. When these conditions are all met, Iower the cylinder cover, attached to eye bolt 'RC, slowly over the waisted studs. 7. Tighten nuts of waisted studs . 8. Reconnect all connections to cylinder cover and to exhaust valve as well as expansion piece between exhaust valve and exhaust manifold . Check ---------- A leak test must be carried out after fitting of a cylinder cover with cooling water pump switched on and running at its normal operating pressure. Loosening and tensioning of cylinder cover waisted studs -------------------------------------------------------------------------- Please refer to General Application Instructions for hydraulic pre-tensioning jacks. Document Reference.: Hyundai-Wartsila diesel engine instruction book, maintenance manual | 36000 Hours | 2nd Engineer | Chief Engineer | WARTSILA | W-6X72 |  | 2029-05-09 | 2029-05-09 |  |  | Pending | Overhaul | 16187 | 52315 | 32502 | 2023-05-12 |  | Instruction Manual |  | Cylinder Cover - Main Engine_Main Engine Cylinder Cover_WARTSILA_W-6X72 - Overhaul.pdf | 1 - Code + Machinery + Component
Cap Quebec | Propulsion Power | Main Engine - WX#1 | Main Engine - Cylinder Unit#2 > Cylinder Cover - Main Engine#1 | 940 | Main Engine Cylinder Cover - Overhaul | Inspect cylinder cover 1. Cylinder cover to be inspected by CE during normal piston overhaul for corrosion, fretting , cracks and wear 2. Check cylinder cover for leaks from cooling water (cooling water pump to be running) ----------------------------------------------------------------- Fitting of water guide jacket and cylinder cover ---------------------------------------------------------------- Fitting the water guide jacket and cylinder cover are carried out analogously to the removal but in reverse sequence, whereby attention must be paid to the following Water guide jacket ------------------------------ 1. Clean all the sealing faces and O-ring grooves. 2. Fit new O-rings in cylinder cover and oil them slightly. 3. Align cylinder cover above water guide jacket in such a way that tape holes and through holes in water guide jacket for retaining screws are in line. Cylinder cover ------------------------ 1. The compression space must be absolutely free of foreign particles or dirt. 2. The seating surfaces on cylinder cover and cylinder liner must be clean and undamaged. 3. A new soft iron joint ring 4-2mm thickness must be placed on the cylinder liner in such a way that it lies flat all over. 4. Place new O-rings into the grooves of transition tubes and smear them, as well as their bores, with oil. 5. Align the cylinder cover exactly above the four transition tubes, which serve as centring aid and therefore they are pressed into connection pieces . 6. The threads of waisted studs must be clean and smeared with MOLYKOTE paste. When these conditions are all met, Iower the cylinder cover, attached to eye bolt 'RC, slowly over the waisted studs. 7. Tighten nuts of waisted studs . 8. Reconnect all connections to cylinder cover and to exhaust valve as well as expansion piece between exhaust valve and exhaust manifold . Check ---------- A leak test must be carried out after fitting of a cylinder cover with cooling water pump switched on and running at its normal operating pressure. Loosening and tensioning of cylinder cover waisted studs -------------------------------------------------------------------------- Please refer to General Application Instructions for hydraulic pre-tensioning jacks. Document Reference.: Hyundai-Wartsila diesel engine instruction book, maintenance manual | 36000 Hours | 2nd Engineer | Chief Engineer | WARTSILA | W-6X72 |  | 2029-05-09 | 2029-05-09 |  |  | Pending | Overhaul | 16187 | 52315 | 32502 | 2023-05-12 |  | Instruction Manual |  | Cylinder Cover - Main Engine_Main Engine Cylinder Cover_WARTSILA_W-6X72 - Overhaul.pdf | 1 - Code + Machinery + Component
Cap Quebec | Propulsion Power | Main Engine - WX#1 | Main Engine - Cylinder Unit#6 > Piston - Main Engine#1 | 775 | Main Engine Piston - Overhaul | Ref: Main engine, maintenance manual Piston overhaul Piston rod gland overhaul Lubricating quill (pulse lubrication: Check function and tightness and Check function of non-return valves. Cylinder Cover: Do a check for cracks and dirty seat sealing faces of the injection valve. Make sure that the seat sealing faces have no damage ----------- PISTON Removal and installation Ref: Main engine, maintenance manual Removal 1. Make sure that the device (94350, Fig.6) is installed correctly on the top platform. 2. Use the crane to carefully lift the piston (1) from the cylinder. NOTE: Make sure that the piston rod foot (6) does not touch the support of the piston rod gland (7). 3. Loosen the screws (3) of the device (94350) and push the supports (2) fully outwards. 4. Open the two hinged plates (5). 5. Make sure that the bars (4) lock the hinged plates (5) in the open position. 6. Align, then lower the piston (1, Fig.7) between the supports (2) will go between the round nuts (6). 7. Close the hinged plates (4) when the piston rod foot (5) is below them. 8. Push the supports (2) in. 9. Tighten the screws (3). 10. Lower the piston on to the supports (2). Make sure that the supports are between the round nuts (6). 11. Remove the crane hook from the piston suspension device (94341). 12. Remove the distance holders (94230, Fig.2) from the piston rod foot (1). 13. Install the cover plate (94345D) to the piston rod bore. 14. To disassemble the piston, refer to 3403-3. 15. Do a check of the top surface of the piston, refer to 3403-4. 16. Do a check of the piston rings and grooves, refer to 3425-1. 17. Refer to the maintenance schedule for other work on each piston 0380-1, piston. ------ Ref. Main engine, maintenance manual 2.Disassemble CAUTION: Damage hazard: When you disassemble the piston, make sure that you do not damage the pipes or nozzles on the spray plate. 1. Put the three jacking screw (94364A, fig.2) fully into the two tap holes in the top of the piston rod (1). Make sure that the jacking screws touch the piston head (3). 2. Equally tighten the three jacking screws until there is a clearance between the piston head (3) and the piston rod (2). 3. Attach the engine room crane to the tool (94341). 4. Use the engine room crane to lift the piston head (1). 5. Move the piston head (1) to an applicable area. 6. Remove the three jacking screws (94364A) from the piston rod (2). Damage hazard: If it becomes necessary to remove the elastic bolts, do not use a pipe wrench. This could cause damage to the bolt shank. 7. Remove the piston skirt (6) from the piston rod (7) as given in step a) to step c): a. Remove the two screws (9). b. Use the jacking screws (94364C0 to remove the piston skirt (6) from the piston rod (7). Note: When you lift the piston skirt (6) make sure that the spring dowel pin (9) does not catch. c. Lift the piston skirt (6) away from the piston rod (7). 8. Remove the ten nuts (8). 9. Use the two jacking screws (94364B) to remove the spray plate (4) from the piston rod (7). 10. If necessary, remove the pipes (30 and nozzle (2). 11. Do a check of the top surface of the piston head, refer to 3403-4. 3.Assemble Note: Do not install pipe or nozzles that have damage. 1. Apply Loctite No. 0270 to the thread of the pipe (3, Fig.4). 2. Use the applicable tool to install the pipe (3) to the spray plate (1). 3. Use a center punch to lock the pipe (3) in position. 4. Apply Loctite No.0270 to the thread of the nozzle (4). 5. Use the applicable tool to install the nozzle (4) to the pipe (3). 6. Put oil on the new O-rings (2). 7. Install two new O-rings (2) on the spray plate (1). 8. Install a new O-ring to the piston rod. 9. Attach the spray plate (3, Fig.5) to the piston rod (6) with the ten nuts (7). 10. Torque the ten nuts (7) as follows: a. Symmetrically torque the ten nuts to 20 Nm. b. Symmetrically torque the ten nuts to 75 Nm. NOTE: When you do step 11, make sure that the dowel pin (4) engages in the related hole in the piston skirt (5). 11. Attach the piston skirt (5) to the piston rod (6) with the two screws (8). 12. Use the engine room crane to lower the piston head (1) on the piston skirt (3). Make sure that the dowel pin (4) engages with the hole in the piston head (1). 13. Attach the nine round nuts to the elastic bolts (2). NOTE: When you do step 14, apply tension to the elastic bolts in the sequence given in Fig.6. 14. Apply tension to the nine elastic bolts (1), refer to 9403-4. 15. Tighten the round nuts on the nine elastic bolts. 16. Install the piston, refer to 3403-1 paragraph 3. | 36000 Hours | 2nd Engineer | Chief Engineer | WARTSILA | W-6X72 |  | 2029-05-09 | 2029-05-09 |  |  | Pending | Overhaul | 16187 | 52315 | 32502 | 2023-05-12 |  | Instruction Manual |  | Piston - Main Engine_WARTSILA_W-6X72_Overhaul.pdf,TEC-11A Main Engine Unit Decarbonising Report.xlsx | 1 - Code + Machinery + Component
Cap Quebec | Propulsion Power | Main Engine - WX#1 | Main Engine - Cylinder Unit#5 > Stuffing Box - Main Engine#1 | 730 | Main Engine Stuffing Box - Overhaul | Ref: Main engine, maintenance manual Piston overhaul Piston rod gland overhaul Lubricating quill (pulse lubrication: Check function and tightness and Check function of non-return valves. Cylinder Cover: Do a check for cracks and dirty seat sealing faces of the injection valve. Make sure that the seat sealing faces have no damage ----------- PISTON Removal and installation Ref: Main engine, maintenance manual Removal 1. Make sure that the device (94350, Fig.6) is installed correctly on the top platform. 2. Use the crane to carefully lift the piston (1) from the cylinder. NOTE: Make sure that the piston rod foot (6) does not touch the support of the piston rod gland (7). 3. Loosen the screws (3) of the device (94350) and push the supports (2) fully outwards. 4. Open the two hinged plates (5). 5. Make sure that the bars (4) lock the hinged plates (5) in the open position. 6. Align, then lower the piston (1, Fig.7) between the supports (2) will go between the round nuts (6). 7. Close the hinged plates (4) when the piston rod foot (5) is below them. 8. Push the supports (2) in. 9. Tighten the screws (3). 10. Lower the piston on to the supports (2). Make sure that the supports are between the round nuts (6). 11. Remove the crane hook from the piston suspension device (94341). 12. Remove the distance holders (94230, Fig.2) from the piston rod foot (1). 13. Install the cover plate (94345D) to the piston rod bore. 14. To disassemble the piston, refer to 3403-3. 15. Do a check of the top surface of the piston, refer to 3403-4. 16. Do a check of the piston rings and grooves, refer to 3425-1. 17. Refer to the maintenance schedule for other work on each piston 0380-1, piston. ------ Ref. Main engine, maintenance manual 2.Disassemble CAUTION: Damage hazard: When you disassemble the piston, make sure that you do not damage the pipes or nozzles on the spray plate. 1. Put the three jacking screw (94364A, fig.2) fully into the two tap holes in the top of the piston rod (1). Make sure that the jacking screws touch the piston head (3). 2. Equally tighten the three jacking screws until there is a clearance between the piston head (3) and the piston rod (2). 3. Attach the engine room crane to the tool (94341). 4. Use the engine room crane to lift the piston head (1). 5. Move the piston head (1) to an applicable area. 6. Remove the three jacking screws (94364A) from the piston rod (2). Damage hazard: If it becomes necessary to remove the elastic bolts, do not use a pipe wrench. This could cause damage to the bolt shank. 7. Remove the piston skirt (6) from the piston rod (7) as given in step a) to step c): a. Remove the two screws (9). b. Use the jacking screws (94364C0 to remove the piston skirt (6) from the piston rod (7). Note: When you lift the piston skirt (6) make sure that the spring dowel pin (9) does not catch. c. Lift the piston skirt (6) away from the piston rod (7). 8. Remove the ten nuts (8). 9. Use the two jacking screws (94364B) to remove the spray plate (4) from the piston rod (7). 10. If necessary, remove the pipes (30 and nozzle (2). 11. Do a check of the top surface of the piston head, refer to 3403-4. 3.Assemble Note: Do not install pipe or nozzles that have damage. 1. Apply Loctite No. 0270 to the thread of the pipe (3, Fig.4). 2. Use the applicable tool to install the pipe (3) to the spray plate (1). 3. Use a center punch to lock the pipe (3) in position. 4. Apply Loctite No.0270 to the thread of the nozzle (4). 5. Use the applicable tool to install the nozzle (4) to the pipe (3). 6. Put oil on the new O-rings (2). 7. Install two new O-rings (2) on the spray plate (1). 8. Install a new O-ring to the piston rod. 9. Attach the spray plate (3, Fig.5) to the piston rod (6) with the ten nuts (7). 10. Torque the ten nuts (7) as follows: a. Symmetrically torque the ten nuts to 20 Nm. b. Symmetrically torque the ten nuts to 75 Nm. NOTE: When you do step 11, make sure that the dowel pin (4) engages in the related hole in the piston skirt (5). 11. Attach the piston skirt (5) to the piston rod (6) with the two screws (8). 12. Use the engine room crane to lower the piston head (1) on the piston skirt (3). Make sure that the dowel pin (4) engages with the hole in the piston head (1). 13. Attach the nine round nuts to the elastic bolts (2). NOTE: When you do step 14, apply tension to the elastic bolts in the sequence given in Fig.6. 14. Apply tension to the nine elastic bolts (1), refer to 9403-4. 15. Tighten the round nuts on the nine elastic bolts. 16. Install the piston, refer to 3403-1 paragraph 3. | 36000 Hours | 2nd Engineer | Chief Engineer | WARTSILA | W-6X72 |  | 2029-05-09 | 2029-05-09 |  |  | Pending | Overhaul | 16187 | 52315 | 32502 | 2023-05-12 |  | Instruction Manual |  | Stuffing Box - Main Engine_WARTSILA_W-6X72_Overhaul.pdf | 1 - Code + Machinery + Component
Cap Quebec | Propulsion Power | Main Engine - WX#1 | Main Engine - Cylinder Unit#1 > Stuffing Box - Main Engine#1 | 730 | Main Engine Stuffing Box - Overhaul | Ref: Main engine, maintenance manual Piston overhaul Piston rod gland overhaul Lubricating quill (pulse lubrication: Check function and tightness and Check function of non-return valves. Cylinder Cover: Do a check for cracks and dirty seat sealing faces of the injection valve. Make sure that the seat sealing faces have no damage ----------- PISTON Removal and installation Ref: Main engine, maintenance manual Removal 1. Make sure that the device (94350, Fig.6) is installed correctly on the top platform. 2. Use the crane to carefully lift the piston (1) from the cylinder. NOTE: Make sure that the piston rod foot (6) does not touch the support of the piston rod gland (7). 3. Loosen the screws (3) of the device (94350) and push the supports (2) fully outwards. 4. Open the two hinged plates (5). 5. Make sure that the bars (4) lock the hinged plates (5) in the open position. 6. Align, then lower the piston (1, Fig.7) between the supports (2) will go between the round nuts (6). 7. Close the hinged plates (4) when the piston rod foot (5) is below them. 8. Push the supports (2) in. 9. Tighten the screws (3). 10. Lower the piston on to the supports (2). Make sure that the supports are between the round nuts (6). 11. Remove the crane hook from the piston suspension device (94341). 12. Remove the distance holders (94230, Fig.2) from the piston rod foot (1). 13. Install the cover plate (94345D) to the piston rod bore. 14. To disassemble the piston, refer to 3403-3. 15. Do a check of the top surface of the piston, refer to 3403-4. 16. Do a check of the piston rings and grooves, refer to 3425-1. 17. Refer to the maintenance schedule for other work on each piston 0380-1, piston. ------ Ref. Main engine, maintenance manual 2.Disassemble CAUTION: Damage hazard: When you disassemble the piston, make sure that you do not damage the pipes or nozzles on the spray plate. 1. Put the three jacking screw (94364A, fig.2) fully into the two tap holes in the top of the piston rod (1). Make sure that the jacking screws touch the piston head (3). 2. Equally tighten the three jacking screws until there is a clearance between the piston head (3) and the piston rod (2). 3. Attach the engine room crane to the tool (94341). 4. Use the engine room crane to lift the piston head (1). 5. Move the piston head (1) to an applicable area. 6. Remove the three jacking screws (94364A) from the piston rod (2). Damage hazard: If it becomes necessary to remove the elastic bolts, do not use a pipe wrench. This could cause damage to the bolt shank. 7. Remove the piston skirt (6) from the piston rod (7) as given in step a) to step c): a. Remove the two screws (9). b. Use the jacking screws (94364C0 to remove the piston skirt (6) from the piston rod (7). Note: When you lift the piston skirt (6) make sure that the spring dowel pin (9) does not catch. c. Lift the piston skirt (6) away from the piston rod (7). 8. Remove the ten nuts (8). 9. Use the two jacking screws (94364B) to remove the spray plate (4) from the piston rod (7). 10. If necessary, remove the pipes (30 and nozzle (2). 11. Do a check of the top surface of the piston head, refer to 3403-4. 3.Assemble Note: Do not install pipe or nozzles that have damage. 1. Apply Loctite No. 0270 to the thread of the pipe (3, Fig.4). 2. Use the applicable tool to install the pipe (3) to the spray plate (1). 3. Use a center punch to lock the pipe (3) in position. 4. Apply Loctite No.0270 to the thread of the nozzle (4). 5. Use the applicable tool to install the nozzle (4) to the pipe (3). 6. Put oil on the new O-rings (2). 7. Install two new O-rings (2) on the spray plate (1). 8. Install a new O-ring to the piston rod. 9. Attach the spray plate (3, Fig.5) to the piston rod (6) with the ten nuts (7). 10. Torque the ten nuts (7) as follows: a. Symmetrically torque the ten nuts to 20 Nm. b. Symmetrically torque the ten nuts to 75 Nm. NOTE: When you do step 11, make sure that the dowel pin (4) engages in the related hole in the piston skirt (5). 11. Attach the piston skirt (5) to the piston rod (6) with the two screws (8). 12. Use the engine room crane to lower the piston head (1) on the piston skirt (3). Make sure that the dowel pin (4) engages with the hole in the piston head (1). 13. Attach the nine round nuts to the elastic bolts (2). NOTE: When you do step 14, apply tension to the elastic bolts in the sequence given in Fig.6. 14. Apply tension to the nine elastic bolts (1), refer to 9403-4. 15. Tighten the round nuts on the nine elastic bolts. 16. Install the piston, refer to 3403-1 paragraph 3. | 36000 Hours | 2nd Engineer | Chief Engineer | WARTSILA | W-6X72 |  | 2029-05-09 | 2029-05-09 |  |  | Pending | Overhaul | 16187 | 52315 | 32502 | 2023-05-12 |  | Instruction Manual |  | Stuffing Box - Main Engine_WARTSILA_W-6X72_Overhaul.pdf | 1 - Code + Machinery + Component
Cap Quebec | Propulsion Power | Main Engine - WX#1 | Main Engine - Cylinder Unit#1 > Cylinder Lubrication Quill - Main Engine#1 | 6507 | Main Engine Cylinder Lubricating Quill - Overhaul | Safety Procedure Ensure To Comply Safety Procedure As Per The Company Policy. Job Description : Check During Unit Overhaul Replace it if it is leaking or excessive liner wear is observed Reporting: - Always mention Corrective actions taken - Update spares consumed if any with relevant photos | 18000 Hours | 2nd Engineer | Chief Engineer | WARTSILA | W-6X72 |  | 2029-05-09 | 2029-05-09 |  |  | Pending | Overhaul | 16187 | 52315 | 50502 | 2026-07-25 |  | Instruction Manual |  | Cylinder Lubrication Quill - Main Engine_WARTSILA_W-6X72__Extended Overhaul.pdf | 1 - Code + Machinery + Component
Cap Quebec | Propulsion Power | Main Engine - WX#1 | Main Engine - Cylinder Unit#6 > Cylinder Lubrication Quill - Main Engine#1 | 6507 | Main Engine Cylinder Lubricating Quill - Overhaul | Safety Procedure Ensure To Comply Safety Procedure As Per The Company Policy. Job Description : Check During Unit Overhaul Replace it if it is leaking or excessive liner wear is observed Reporting: - Always mention Corrective actions taken - Update spares consumed if any with relevant photos | 18000 Hours | 2nd Engineer | Chief Engineer | WARTSILA | W-6X72 |  | 2029-05-09 | 2029-05-09 |  |  | Pending | Overhaul | 16187 | 52315 | 50502 | 2026-07-25 |  | Instruction Manual |  | Cylinder Lubrication Quill - Main Engine_WARTSILA_W-6X72__Extended Overhaul.pdf | 1 - Code + Machinery + Component
Cap Quebec | Propulsion Power | Main Engine - WX#1 | Camshaft - Main Engine#1 | 4371 | Main Engine Camshaft Thrust Bearing - Inspection | Follow maker's recommended maintenance procedures and Safety precautions Job Description Check camshaft, thrust bearing clearance according to SL RT-123-A5 -Remove the timing cover. -Use a feeler gauge to measure the clearance between the camshaft and the thrust bearing. -Replace the bearing if clearance is beyond limits as per maker's manual. Reporting: - Always mention Corrective actions taken - Update spares consumed if any with relevant photos SMS Reference: TMM Annex 1D | 36000 Hours | Chief Engineer | Chief Engineer | WARTSILA | W-6X72 |  | 2029-05-09 | 2029-05-09 |  |  | Pending | Inspection | 16187 | 52315 | 32502 | 2023-05-12 |  | Instruction Manual |  |  | 1 - Code + Machinery + Component
Cap Quebec | Propulsion Power | Main Engine - WX#1 | Main Engine - Safety and Control#1 > Flow Limiting Valve - Main Engine#1 | 10542 | Main Engine Flow Limiting Valve - Extended Overhaul | Extended Overhaul of Main Engine Flow Limiting Valve Safety Procedure ------------------------- Ensure To Comply Safety Procedure As Per The Company Policy. Procedure --------------- Renew Flow Limiting Valve according to SL RT-123_A5 Flow limiting Valve (FLV) - Overhaul unit or replace it with a new item or a Wartsila serviced item at 24000 Hours - Estimated Lifetime: Flow limiting valve. Procedure Reference:(M-78) (5-8).PDF Section Name: Inspection and Overhaul Intervals (Guidelines) Pdf Page No 84 | 36000 Hours | 2nd Engineer | Chief Engineer | WARTSILA | W-6X72 |  | 2029-05-09 | 2029-05-09 |  |  | Pending | Overhaul | 16187 | 52315 | 32502 | 2023-05-12 |  | Instruction Manual |  | Flow Limiting Valve - Main Engine_WARTSILA_W-6X72_Extended Overhaul.pdf | 1 - Code + Machinery + Component
Cap Quebec | Propulsion Power | Main Engine - WX#1 | Main Engine - Cylinder Unit#2 > Piston - Main Engine#1 | 775 | Main Engine Piston - Overhaul | Ref: Main engine, maintenance manual Piston overhaul Piston rod gland overhaul Lubricating quill (pulse lubrication: Check function and tightness and Check function of non-return valves. Cylinder Cover: Do a check for cracks and dirty seat sealing faces of the injection valve. Make sure that the seat sealing faces have no damage ----------- PISTON Removal and installation Ref: Main engine, maintenance manual Removal 1. Make sure that the device (94350, Fig.6) is installed correctly on the top platform. 2. Use the crane to carefully lift the piston (1) from the cylinder. NOTE: Make sure that the piston rod foot (6) does not touch the support of the piston rod gland (7). 3. Loosen the screws (3) of the device (94350) and push the supports (2) fully outwards. 4. Open the two hinged plates (5). 5. Make sure that the bars (4) lock the hinged plates (5) in the open position. 6. Align, then lower the piston (1, Fig.7) between the supports (2) will go between the round nuts (6). 7. Close the hinged plates (4) when the piston rod foot (5) is below them. 8. Push the supports (2) in. 9. Tighten the screws (3). 10. Lower the piston on to the supports (2). Make sure that the supports are between the round nuts (6). 11. Remove the crane hook from the piston suspension device (94341). 12. Remove the distance holders (94230, Fig.2) from the piston rod foot (1). 13. Install the cover plate (94345D) to the piston rod bore. 14. To disassemble the piston, refer to 3403-3. 15. Do a check of the top surface of the piston, refer to 3403-4. 16. Do a check of the piston rings and grooves, refer to 3425-1. 17. Refer to the maintenance schedule for other work on each piston 0380-1, piston. ------ Ref. Main engine, maintenance manual 2.Disassemble CAUTION: Damage hazard: When you disassemble the piston, make sure that you do not damage the pipes or nozzles on the spray plate. 1. Put the three jacking screw (94364A, fig.2) fully into the two tap holes in the top of the piston rod (1). Make sure that the jacking screws touch the piston head (3). 2. Equally tighten the three jacking screws until there is a clearance between the piston head (3) and the piston rod (2). 3. Attach the engine room crane to the tool (94341). 4. Use the engine room crane to lift the piston head (1). 5. Move the piston head (1) to an applicable area. 6. Remove the three jacking screws (94364A) from the piston rod (2). Damage hazard: If it becomes necessary to remove the elastic bolts, do not use a pipe wrench. This could cause damage to the bolt shank. 7. Remove the piston skirt (6) from the piston rod (7) as given in step a) to step c): a. Remove the two screws (9). b. Use the jacking screws (94364C0 to remove the piston skirt (6) from the piston rod (7). Note: When you lift the piston skirt (6) make sure that the spring dowel pin (9) does not catch. c. Lift the piston skirt (6) away from the piston rod (7). 8. Remove the ten nuts (8). 9. Use the two jacking screws (94364B) to remove the spray plate (4) from the piston rod (7). 10. If necessary, remove the pipes (30 and nozzle (2). 11. Do a check of the top surface of the piston head, refer to 3403-4. 3.Assemble Note: Do not install pipe or nozzles that have damage. 1. Apply Loctite No. 0270 to the thread of the pipe (3, Fig.4). 2. Use the applicable tool to install the pipe (3) to the spray plate (1). 3. Use a center punch to lock the pipe (3) in position. 4. Apply Loctite No.0270 to the thread of the nozzle (4). 5. Use the applicable tool to install the nozzle (4) to the pipe (3). 6. Put oil on the new O-rings (2). 7. Install two new O-rings (2) on the spray plate (1). 8. Install a new O-ring to the piston rod. 9. Attach the spray plate (3, Fig.5) to the piston rod (6) with the ten nuts (7). 10. Torque the ten nuts (7) as follows: a. Symmetrically torque the ten nuts to 20 Nm. b. Symmetrically torque the ten nuts to 75 Nm. NOTE: When you do step 11, make sure that the dowel pin (4) engages in the related hole in the piston skirt (5). 11. Attach the piston skirt (5) to the piston rod (6) with the two screws (8). 12. Use the engine room crane to lower the piston head (1) on the piston skirt (3). Make sure that the dowel pin (4) engages with the hole in the piston head (1). 13. Attach the nine round nuts to the elastic bolts (2). NOTE: When you do step 14, apply tension to the elastic bolts in the sequence given in Fig.6. 14. Apply tension to the nine elastic bolts (1), refer to 9403-4. 15. Tighten the round nuts on the nine elastic bolts. 16. Install the piston, refer to 3403-1 paragraph 3. | 36000 Hours | 2nd Engineer | Chief Engineer | WARTSILA | W-6X72 |  | 2029-05-09 | 2029-05-09 |  |  | Pending | Overhaul | 16187 | 52315 | 32502 | 2023-05-12 |  | Instruction Manual |  | Piston - Main Engine_WARTSILA_W-6X72_Overhaul.pdf,TEC-11A Main Engine Unit Decarbonising Report.xlsx | 1 - Code + Machinery + Component
Cap Quebec | Propulsion Power | Main Engine - WX#1 | Main Engine - Cylinder Unit#2 > Cylinder Lubrication Quill - Main Engine#1 | 6507 | Main Engine Cylinder Lubricating Quill - Overhaul | Safety Procedure Ensure To Comply Safety Procedure As Per The Company Policy. Job Description : Check During Unit Overhaul Replace it if it is leaking or excessive liner wear is observed Reporting: - Always mention Corrective actions taken - Update spares consumed if any with relevant photos | 18000 Hours | 2nd Engineer | Chief Engineer | WARTSILA | W-6X72 |  | 2029-05-09 | 2029-05-09 |  |  | Pending | Overhaul | 16187 | 52315 | 50502 | 2026-07-25 |  | Instruction Manual |  | Cylinder Lubrication Quill - Main Engine_WARTSILA_W-6X72__Extended Overhaul.pdf | 1 - Code + Machinery + Component
Cap Quebec | Propulsion Power | Main Engine - WX#1 | Main Engine - Safety and Control#1 > Exhaust Valve Control Unit - Main Engine#2 | 5892 | Main Engine Exhaust Valve Control Unit - Overhaul | Job Description Follow maker's recommended maintenance procedures and Safety precautions Replace rail valve and perform a random check of piston and slide rod, Replace 4/2 Solonoid Valve Ref: Main engine, maintenance manual ---------- EXHAUST VALVE CONTROL UNIT Removal, disassemble, assemble, installation Ref: Main engine, maintenance manual 3. Removal 1. Make sure that the servo oil rain (1, Fig.1) has no pressure. 2. If the valve control unit (VCU) to be removed is adjacent to the driving end of the servo oil rail, do step a): a. Remove the HP hose (3) from the VCU (6). 3. Disconnect the electrical connection from the 4/2-way solenoid valve (4). 4. Remove the return pipe (2) from the VCU (6). 5. Remove the supply pipe (8) from the VCU (6). 6. Remove the six screws (5) from the VCU (6). 7. Carefully remove the VCU (6). 8. Put protection over the bore in the holder (7) and the servo oil rail (1). 9. Install blanks to the ports on the VCU (6). 4. Disassemble 1. Remove the pan head screw (7, Fig.2). 2. Remove the plug. 3. Remove and discard the O-ring (6) and the back-up ring (5). 4. Make sure that the piston (9) moves freely. 5. Remove the filter holder (2) and the screw plug (3) from the valve control block (10). 6. Make sure that the oil filter (1) is clean and has no damage. If necessary, replace the oil filter. 7. Make sure that the seal (4) has no damage. If necessary, replace the seal. 5. Assemble 1. Apply oil to the thread of the filter holder (2). 2. Put the filter holder (2) and the screw plug (3) into the valve control block (10). 3. Torque the filter holder (2) to 225 Nm. 4. Put a new O-ring (6) and back-up ring (5) on the screw plug (3). 5. Push the plug (8) into the valve control block (10). 6. Install the pan head screw (7). 7. Make sure that the plug (8) is flush with the bottom of the valve control block (10). Reporting: Random check of piston and slide rod at overhaul. Replace only if required. - Always mention Corrective actions taken - Update spares consumed if any with relevant photos | 36000 Hours | 2nd Engineer | Chief Engineer | WARTSILA | W-6X72 |  | 2029-05-09 | 2029-05-09 |  |  | Pending | Overhaul | 16187 | 52315 | 32502 | 2023-05-12 |  | Instruction Manual |  | Main Engine - General_WARTSILA_W-6X72_Control Unit_Intermediate Overhaul.pdf | 1 - Code + Machinery + Component
Cap Quebec | Propulsion Power | Main Engine - WX#1 | Main Engine - Pipes, Valves and Fittings#1 | 10570 | Main Engine Starting Air Shut Off Control Valve - Intermediate Overhaul | Follow maker's recommended maintenance procedures and Safety precautionsJob Description:Starting Air Shutoff Valve Overhaul the starting air control valve (pilot valve) completeReporting:- Always mention Corrective actions taken- Update spares consumed if any with relevant photos | 18000 Hours | 2nd Engineer | Chief Engineer | WARTSILA | W-6X72 |  | 2029-05-17 | 2029-05-17 |  |  | Pending | Overhaul | 16325 | 52315 | 50640 | 2026-06-25 |  | Generic |  |  | 1 - Code + Machinery + Component
Cap Quebec | Propulsion Power | Main Engine - WX#1 | Main Engine - Pipes, Valves and Fittings#1 | 10124 | Main Engine Starting Air Shut Off Valve - Intermediate Overhaul | Overhaul the starting air shut-off valve | 18000 Hours | 2nd Engineer | Chief Engineer | WARTSILA | W-6X72 |  | 2029-05-17 | 2029-05-17 |  |  | Pending | Overhaul | 16325 | 52315 | 50640 | 2026-06-25 |  | Instruction Manual |  |  | 1 - Code + Machinery + Component
Cap Quebec | Lubricating Oil Purification System | ME LO Purifier#1 | ME LO Purifier - General#1 | 6312 | Purifier - Survey | Ensure to comply safety procedures as per the company policy. Job Description CARRY OUT OVERHAUL BY SERVICE ENGINEER 48000H Maintenance Equip the machines with new vibration absorbers. We recommend having the machines checked by a WS service engineer. REFERENCE: Instruction Manual for Oil Purifier Below applicable only for MPMS notation vessels - Follow maker’s recommendations for maintenance and intervals - Class List to be referenced for crediting applicable items based on examinations by chief Engineer | 48000 Hours | Chief Engineer | Chief Engineer | GEA | OSE20-91-067 |  | 2029-06-03 | 2029-06-03 |  |  | Pending | Survey | 11701 | 36300 | 1 | 2018-03-26 |  | Instruction Manual |  |  | 1 - Code + Machinery + Component
Cap Quebec | Propulsion Power | Main Engine - WX#1 | Fuel Pump Actuator - Main Engine#2 | 10544 | Main Engine Fuel Pump Actuator - Renewal | Follow maker's recommended maintenance procedures and Safety precautionsJob Description:Fuel Pump Actuator RenewalEstimated lifetime: Heinzmann WEA-40 24000 HoursEstimated lifetime: Woodward PRO-ACT 50000 HoursReporting:- Always mention Corrective actions taken- Update spares consumed if any with relevant photos | 24000 Hours | 2nd Engineer | Chief Engineer | WARTSILA | W-6X72 |  | 2029-06-15 | 2029-06-15 |  |  | Pending | Renewal | 16811 | 52315 | 45126 | 2025-08-07 |  | Generic |  |  | 1 - Code + Machinery + Component
Cap Quebec | Propulsion Power | Main Engine - WX#1 | Fuel Pump Actuator - Main Engine#1 | 10544 | Main Engine Fuel Pump Actuator - Renewal | Follow maker's recommended maintenance procedures and Safety precautionsJob Description:Fuel Pump Actuator RenewalEstimated lifetime: Heinzmann WEA-40 24000 HoursEstimated lifetime: Woodward PRO-ACT 50000 HoursReporting:- Always mention Corrective actions taken- Update spares consumed if any with relevant photos | 24000 Hours | 2nd Engineer | Chief Engineer | WARTSILA | W-6X72 |  | 2029-06-15 | 2029-06-15 |  |  | Pending | Renewal | 16811 | 52315 | 45126 | 2025-08-07 |  | Generic |  |  | 1 - Code + Machinery + Component
Cap Quebec | Compressed Air System | Main Air Compressor#3 | Main Air Compressor - General#1 | 1006 | Main Air Compressor Suction Filter - Renewal | Follow maker's recommended maintenance procedures and Safety precautions Job Description "Clean / renew Air suction filter Air Compressor Reporting: - Always mention Corrective actions taken - Update spares consumed if any with relevant photos Reference Annex 1F TMM | 2000 Hours | 3rd Engineer,4th Engineer | Chief Engineer | DONGHWA PNEUTEC | H-274 |  | 2029-06-26 | 2029-06-26 |  |  | Pending | Renewal | 2000 | 5550 | 5550 | 2026-08-31 |  | SMS |  |  | 1 - Code + Machinery + Component
Cap Quebec | Compressed Air System | Main Air Compressor#3 | Main Air Compressor - General#1 | 1015 | Main Air Compressor LO Filter - Renewal | Carry out the Job Maintenance in accordance to the instruction Manual. | 2000 Hours | 3rd Engineer,4th Engineer,4th Engineer (Senior),Junior Engineer Watchkeeping | Chief Engineer | DONGHWA PNEUTEC | H-274 |  | 2029-06-26 | 2029-06-26 |  |  | Pending | Renewal | 2000 | 5550 | 5550 | 2026-08-31 |  | Instruction Manual |  | Main Air Compressor_DONGHWA PNEUTEC_H-274_Renewal.pdf | 1 - Code + Machinery + Component
Cap Quebec | Propulsion Power | Main Engine - WX#1 | Main Engine - Safety and Control#1 > Exhaust Valve Control Unit - Main Engine#3 | 4377 | Main Engine Exhaust Valve Control Unit Servo Oil Filter - Inspection | Job Description: Replace filter (servo) according to SL RT-123_A5 Carry out inspection and cleaning of the Main Engine Exhaust Valve Control Unit Servo Oil Filter 1. Filter Inspection - Carefully remove/open the applicable servo oil filter in accordance with the maker's instructions. - Observe the condition of the filter element before cleaning. - Inspect the filter element for: • Sludge or deposits • Metallic/wear particles • Unusual contamination • Blockage/restriction • Damage or deformation • Deterioration of filter material - Inspect the filter housing and accessible oil passages for contamination or damage. - Inspect applicable O-rings, seals and sealing surfaces. 2. Filter Cleaning / Renewal - Clean the filter element using the maker-approved cleaning method where the filter is of a reusable type. - After cleaning, carefully inspect the filter element for damage, deformation or deterioration. - Replace the filter element only if required based on its condition or maker's instructions. - Renew damaged/hardened O-rings or seals as required. - Clean the filter housing before reassembly. - Confirm inspection and cleaning have been completed for ALL applicable Main Engine units. 3. Restoration / Functional Check - Reassemble and secure the filter correctly in accordance with the maker's instructions. - Restore the servo/control oil system and applicable isolations. - Check the filter housing and connections for oil leakage after restoring system pressure. - Confirm normal Exhaust Valve Control Unit operation and applicable servo oil pressure/indication. - Check for abnormal alarms or malfunction. - Ensure the system is restored and ready for normal operation. Reporting: - Record inspection/cleaning of the Servo Oil Filter for ALL applicable Main Engine units in PMS. - Record filter condition and clearly identify the applicable cylinder/unit where any abnormality is found. - Record any metallic/wear particles, sludge or unusual contamination identified. - Any abnormal metallic contamination or recurring filter contamination shall be reported to the Chief Engineer for further investigation. - Record whether the filter was cleaned and retained in service or replaced based on condition. - Always mention corrective actions taken. - Update filter elements, O-rings/seals and other spares/consumables used, if any. - Attach relevant photographs, particularly where abnormal contamination is identified. Reference: - Main Engine Maker's Maintenance Manual - Exhaust Valve Control Unit / Servo Oil System Maker's Maintenance Procedures | 18000 Hours | 2nd Engineer | Chief Engineer | WARTSILA | W-6X72 |  | 2029-06-27 | 2029-06-27 |  |  | Pending | Inspection | 17022 | 52315 | 51337 | 2026-08-16 |  | Instruction Manual |  |  | 1 - Code + Machinery + Component
Cap Quebec | Propulsion Power | Main Engine - WX#1 | Main Engine - Safety and Control#1 > Exhaust Valve Control Unit - Main Engine#6 | 4377 | Main Engine Exhaust Valve Control Unit Servo Oil Filter - Inspection | Job Description: Replace filter (servo) according to SL RT-123_A5 Carry out inspection and cleaning of the Main Engine Exhaust Valve Control Unit Servo Oil Filter 1. Filter Inspection - Carefully remove/open the applicable servo oil filter in accordance with the maker's instructions. - Observe the condition of the filter element before cleaning. - Inspect the filter element for: • Sludge or deposits • Metallic/wear particles • Unusual contamination • Blockage/restriction • Damage or deformation • Deterioration of filter material - Inspect the filter housing and accessible oil passages for contamination or damage. - Inspect applicable O-rings, seals and sealing surfaces. 2. Filter Cleaning / Renewal - Clean the filter element using the maker-approved cleaning method where the filter is of a reusable type. - After cleaning, carefully inspect the filter element for damage, deformation or deterioration. - Replace the filter element only if required based on its condition or maker's instructions. - Renew damaged/hardened O-rings or seals as required. - Clean the filter housing before reassembly. - Confirm inspection and cleaning have been completed for ALL applicable Main Engine units. 3. Restoration / Functional Check - Reassemble and secure the filter correctly in accordance with the maker's instructions. - Restore the servo/control oil system and applicable isolations. - Check the filter housing and connections for oil leakage after restoring system pressure. - Confirm normal Exhaust Valve Control Unit operation and applicable servo oil pressure/indication. - Check for abnormal alarms or malfunction. - Ensure the system is restored and ready for normal operation. Reporting: - Record inspection/cleaning of the Servo Oil Filter for ALL applicable Main Engine units in PMS. - Record filter condition and clearly identify the applicable cylinder/unit where any abnormality is found. - Record any metallic/wear particles, sludge or unusual contamination identified. - Any abnormal metallic contamination or recurring filter contamination shall be reported to the Chief Engineer for further investigation. - Record whether the filter was cleaned and retained in service or replaced based on condition. - Always mention corrective actions taken. - Update filter elements, O-rings/seals and other spares/consumables used, if any. - Attach relevant photographs, particularly where abnormal contamination is identified. Reference: - Main Engine Maker's Maintenance Manual - Exhaust Valve Control Unit / Servo Oil System Maker's Maintenance Procedures | 18000 Hours | 2nd Engineer | Chief Engineer | WARTSILA | W-6X72 |  | 2029-06-27 | 2029-06-27 |  |  | Pending | Inspection | 17022 | 52315 | 51337 | 2026-08-16 |  | Instruction Manual |  |  | 1 - Code + Machinery + Component
Cap Quebec | Propulsion Power | Main Engine - WX#1 | Main Engine - Safety and Control#1 > Exhaust Valve Control Unit - Main Engine#4 | 4377 | Main Engine Exhaust Valve Control Unit Servo Oil Filter - Inspection | Job Description: Replace filter (servo) according to SL RT-123_A5 Carry out inspection and cleaning of the Main Engine Exhaust Valve Control Unit Servo Oil Filter 1. Filter Inspection - Carefully remove/open the applicable servo oil filter in accordance with the maker's instructions. - Observe the condition of the filter element before cleaning. - Inspect the filter element for: • Sludge or deposits • Metallic/wear particles • Unusual contamination • Blockage/restriction • Damage or deformation • Deterioration of filter material - Inspect the filter housing and accessible oil passages for contamination or damage. - Inspect applicable O-rings, seals and sealing surfaces. 2. Filter Cleaning / Renewal - Clean the filter element using the maker-approved cleaning method where the filter is of a reusable type. - After cleaning, carefully inspect the filter element for damage, deformation or deterioration. - Replace the filter element only if required based on its condition or maker's instructions. - Renew damaged/hardened O-rings or seals as required. - Clean the filter housing before reassembly. - Confirm inspection and cleaning have been completed for ALL applicable Main Engine units. 3. Restoration / Functional Check - Reassemble and secure the filter correctly in accordance with the maker's instructions. - Restore the servo/control oil system and applicable isolations. - Check the filter housing and connections for oil leakage after restoring system pressure. - Confirm normal Exhaust Valve Control Unit operation and applicable servo oil pressure/indication. - Check for abnormal alarms or malfunction. - Ensure the system is restored and ready for normal operation. Reporting: - Record inspection/cleaning of the Servo Oil Filter for ALL applicable Main Engine units in PMS. - Record filter condition and clearly identify the applicable cylinder/unit where any abnormality is found. - Record any metallic/wear particles, sludge or unusual contamination identified. - Any abnormal metallic contamination or recurring filter contamination shall be reported to the Chief Engineer for further investigation. - Record whether the filter was cleaned and retained in service or replaced based on condition. - Always mention corrective actions taken. - Update filter elements, O-rings/seals and other spares/consumables used, if any. - Attach relevant photographs, particularly where abnormal contamination is identified. Reference: - Main Engine Maker's Maintenance Manual - Exhaust Valve Control Unit / Servo Oil System Maker's Maintenance Procedures | 18000 Hours | 2nd Engineer | Chief Engineer | WARTSILA | W-6X72 |  | 2029-06-27 | 2029-06-27 |  |  | Pending | Inspection | 17022 | 52315 | 51337 | 2026-08-16 |  | Instruction Manual |  |  | 1 - Code + Machinery + Component
Cap Quebec | Propulsion Power | Main Engine - WX#1 | Main Engine - Safety and Control#1 > Exhaust Valve Control Unit - Main Engine#5 | 4377 | Main Engine Exhaust Valve Control Unit Servo Oil Filter - Inspection | Job Description: Replace filter (servo) according to SL RT-123_A5 Carry out inspection and cleaning of the Main Engine Exhaust Valve Control Unit Servo Oil Filter 1. Filter Inspection - Carefully remove/open the applicable servo oil filter in accordance with the maker's instructions. - Observe the condition of the filter element before cleaning. - Inspect the filter element for: • Sludge or deposits • Metallic/wear particles • Unusual contamination • Blockage/restriction • Damage or deformation • Deterioration of filter material - Inspect the filter housing and accessible oil passages for contamination or damage. - Inspect applicable O-rings, seals and sealing surfaces. 2. Filter Cleaning / Renewal - Clean the filter element using the maker-approved cleaning method where the filter is of a reusable type. - After cleaning, carefully inspect the filter element for damage, deformation or deterioration. - Replace the filter element only if required based on its condition or maker's instructions. - Renew damaged/hardened O-rings or seals as required. - Clean the filter housing before reassembly. - Confirm inspection and cleaning have been completed for ALL applicable Main Engine units. 3. Restoration / Functional Check - Reassemble and secure the filter correctly in accordance with the maker's instructions. - Restore the servo/control oil system and applicable isolations. - Check the filter housing and connections for oil leakage after restoring system pressure. - Confirm normal Exhaust Valve Control Unit operation and applicable servo oil pressure/indication. - Check for abnormal alarms or malfunction. - Ensure the system is restored and ready for normal operation. Reporting: - Record inspection/cleaning of the Servo Oil Filter for ALL applicable Main Engine units in PMS. - Record filter condition and clearly identify the applicable cylinder/unit where any abnormality is found. - Record any metallic/wear particles, sludge or unusual contamination identified. - Any abnormal metallic contamination or recurring filter contamination shall be reported to the Chief Engineer for further investigation. - Record whether the filter was cleaned and retained in service or replaced based on condition. - Always mention corrective actions taken. - Update filter elements, O-rings/seals and other spares/consumables used, if any. - Attach relevant photographs, particularly where abnormal contamination is identified. Reference: - Main Engine Maker's Maintenance Manual - Exhaust Valve Control Unit / Servo Oil System Maker's Maintenance Procedures | 18000 Hours | 2nd Engineer | Chief Engineer | WARTSILA | W-6X72 |  | 2029-06-27 | 2029-06-27 |  |  | Pending | Inspection | 17022 | 52315 | 51337 | 2026-08-16 |  | Instruction Manual |  |  | 1 - Code + Machinery + Component
Cap Quebec | Propulsion Power | Main Engine - WX#1 | Main Engine - Safety and Control#1 > Exhaust Valve Control Unit - Main Engine#2 | 4377 | Main Engine Exhaust Valve Control Unit Servo Oil Filter - Inspection | Job Description: Replace filter (servo) according to SL RT-123_A5 Carry out inspection and cleaning of the Main Engine Exhaust Valve Control Unit Servo Oil Filter 1. Filter Inspection - Carefully remove/open the applicable servo oil filter in accordance with the maker's instructions. - Observe the condition of the filter element before cleaning. - Inspect the filter element for: • Sludge or deposits • Metallic/wear particles • Unusual contamination • Blockage/restriction • Damage or deformation • Deterioration of filter material - Inspect the filter housing and accessible oil passages for contamination or damage. - Inspect applicable O-rings, seals and sealing surfaces. 2. Filter Cleaning / Renewal - Clean the filter element using the maker-approved cleaning method where the filter is of a reusable type. - After cleaning, carefully inspect the filter element for damage, deformation or deterioration. - Replace the filter element only if required based on its condition or maker's instructions. - Renew damaged/hardened O-rings or seals as required. - Clean the filter housing before reassembly. - Confirm inspection and cleaning have been completed for ALL applicable Main Engine units. 3. Restoration / Functional Check - Reassemble and secure the filter correctly in accordance with the maker's instructions. - Restore the servo/control oil system and applicable isolations. - Check the filter housing and connections for oil leakage after restoring system pressure. - Confirm normal Exhaust Valve Control Unit operation and applicable servo oil pressure/indication. - Check for abnormal alarms or malfunction. - Ensure the system is restored and ready for normal operation. Reporting: - Record inspection/cleaning of the Servo Oil Filter for ALL applicable Main Engine units in PMS. - Record filter condition and clearly identify the applicable cylinder/unit where any abnormality is found. - Record any metallic/wear particles, sludge or unusual contamination identified. - Any abnormal metallic contamination or recurring filter contamination shall be reported to the Chief Engineer for further investigation. - Record whether the filter was cleaned and retained in service or replaced based on condition. - Always mention corrective actions taken. - Update filter elements, O-rings/seals and other spares/consumables used, if any. - Attach relevant photographs, particularly where abnormal contamination is identified. Reference: - Main Engine Maker's Maintenance Manual - Exhaust Valve Control Unit / Servo Oil System Maker's Maintenance Procedures | 18000 Hours | 2nd Engineer | Chief Engineer | WARTSILA | W-6X72 |  | 2029-06-27 | 2029-06-27 |  |  | Pending | Inspection | 17022 | 52315 | 51337 | 2026-08-16 |  | Instruction Manual |  |  | 1 - Code + Machinery + Component
Cap Quebec | Propulsion Power | Main Engine - WX#1 | Main Engine - Safety and Control#1 > Exhaust Valve Control Unit - Main Engine#1 | 4377 | Main Engine Exhaust Valve Control Unit Servo Oil Filter - Inspection | Job Description: Replace filter (servo) according to SL RT-123_A5 Carry out inspection and cleaning of the Main Engine Exhaust Valve Control Unit Servo Oil Filter 1. Filter Inspection - Carefully remove/open the applicable servo oil filter in accordance with the maker's instructions. - Observe the condition of the filter element before cleaning. - Inspect the filter element for: • Sludge or deposits • Metallic/wear particles • Unusual contamination • Blockage/restriction • Damage or deformation • Deterioration of filter material - Inspect the filter housing and accessible oil passages for contamination or damage. - Inspect applicable O-rings, seals and sealing surfaces. 2. Filter Cleaning / Renewal - Clean the filter element using the maker-approved cleaning method where the filter is of a reusable type. - After cleaning, carefully inspect the filter element for damage, deformation or deterioration. - Replace the filter element only if required based on its condition or maker's instructions. - Renew damaged/hardened O-rings or seals as required. - Clean the filter housing before reassembly. - Confirm inspection and cleaning have been completed for ALL applicable Main Engine units. 3. Restoration / Functional Check - Reassemble and secure the filter correctly in accordance with the maker's instructions. - Restore the servo/control oil system and applicable isolations. - Check the filter housing and connections for oil leakage after restoring system pressure. - Confirm normal Exhaust Valve Control Unit operation and applicable servo oil pressure/indication. - Check for abnormal alarms or malfunction. - Ensure the system is restored and ready for normal operation. Reporting: - Record inspection/cleaning of the Servo Oil Filter for ALL applicable Main Engine units in PMS. - Record filter condition and clearly identify the applicable cylinder/unit where any abnormality is found. - Record any metallic/wear particles, sludge or unusual contamination identified. - Any abnormal metallic contamination or recurring filter contamination shall be reported to the Chief Engineer for further investigation. - Record whether the filter was cleaned and retained in service or replaced based on condition. - Always mention corrective actions taken. - Update filter elements, O-rings/seals and other spares/consumables used, if any. - Attach relevant photographs, particularly where abnormal contamination is identified. Reference: - Main Engine Maker's Maintenance Manual - Exhaust Valve Control Unit / Servo Oil System Maker's Maintenance Procedures | 18000 Hours | 2nd Engineer | Chief Engineer | WARTSILA | W-6X72 |  | 2029-06-27 | 2029-06-27 |  |  | Pending | Inspection | 17022 | 52315 | 51337 | 2026-08-16 |  | Instruction Manual |  |  | 1 - Code + Machinery + Component
Cap Quebec | Electrical Power | Auxiliary Engine#2 | LO Cooler - AE#1 | 2173 | AE LO Cooler - Maintenance | "Maintenance of AE LO Cooler Safety Procedure ------------------------- Ensure To Comply Safety Procedure As Per The Company Policy. Procedure --------------- Ref. Operation manual, 6EY22ALWS The lubricating oil cooler is a multi-tubular cooler. It uses low-temperature water. Disassemble and clean if the cooling effect decreases or during regular inspections. Obey the instructions that follow when you do the maintenance of the lubricating oil cooler. 1. Disassembly 1. Remove the drain plug 6. 2. Drain the lubricating oil from the cooler. 3. Remove the cooling water pipe and the lubricating oil pipe of the cooler inlet and outlet. 4. Remove the lubricating oil strainer. 5. Remove the tightening nut of the lubricating oil cooler. Lock the cooler assembly with a rope. Remove it from the engine. 6. Remove the cover 5 on the cooling water inlet side. 7. Remove the cover 1 on the cooling water outlet side. 8. Remove the O-rings 2 and 4 that seal the outer circumference on both ends of the cooling pipe assembly. 9. Remove the cooling pipe assembly 3. 2. Cleaning 1. Clean the pipes on the cooling water side and on the lubricating oil side of the cooling pipe assembly. 2. Remove the scale on the cooling water side with a long-handled brush. 3. On the lubricating oil side, cleaning with a sludge detergent (such as Neos) or stem cleaning are both appropriate. 3. Assembly 1. Install the cooling pipe assembly 3 on the cooler. 2. Align the "O" match mark on the cooler body and the cooling pipe plate. 3. Replace the O-rings 2 and 4 with new ones. 4. Install the side covers on the cooling water inlet side 5 and outlet side 1. 5. Do a water-pressure test on the assembly. Test pressure: 1.2MPa Hold the pressure for 20 minutes and look for leaks. Use water with corrosion inhibitor for testing. 6. Install it to the engine. 7. Install the cooling water pipe and the lubricating oil pipe of the cooler inlet and outlet. Cleaning 1. Clean the pipes on the cooling water side and on the lubricating oil side of the cooling pipe assembly. 2. Remove scale on the cooling water side with a long-handled brush. 3. On the lubricating oil side, cleaning with a sludge detergent (such as Neos) or steam cleaning are both appropriate. Assembly 1. Install the cooling pipe assembly 3 on the cooler. 2. Align the ""O"" match mark on the cooler body and the cooling pipe plate. 3. Replace the O-rings 2 and 4 with new ones. 4. Install the side covers on the cooling water inlet side 5 and outlet side 1. 5. Do a water-pressure test on the assembly. Test pressure: 1.2 MPa Hold the pressure for 20 minutes and look for leaks. Use water with corrosion inhibitor for testing. 6. Install it to the engine. 7. Install the cooling water pipe and the lubricating oil pipe of the cooler inlet and outlet. Procedure Reference: 0AE22-EN0080 2019.4_6EY22(A)LWS_HFO_1-2R_20190403.pdf Section: Scheduled inspection, Lubricating oil cooler Page No: 51, 277, 278, 279" | 60 Months | 3rd Engineer | Chief Engineer | YANMAR | 6EY22ALWS |  | 2029-07-09 | 2029-07-09 |  |  | Pending | Maintenance |  |  | 20689 | 2024-07-09 |  | Instruction Manual |  | LO Cooler - AE_YANMAR DIESEL ENGINE_6EY22(A)LW_Major Routine Maintenance (1).pdf,LO Cooler - AE_YANMAR_6EY22ALWS_Maintenance.pdf | 1 - Code + Machinery + Component
Cap Quebec | Communication Equipment | GMDSS#1 | GMDSS - General#1 | 7100 | GMDSS Radio Equipment - Shore Service/ Survey | Job Description: Carry out annual shore-based service, inspection, and survey of GMDSS radio equipment by an authorized service provider to ensure compliance with SOLAS, Flag State, and Class requirements. Procedure: 1. Preparation - Arrange attendance of an authorized GMDSS service provider. - Make available previous survey reports, certificates, and maintenance records. - Verify equipment inventory against GMDSS equipment list. 2. Equipment Inspection and Testing - Inspect all GMDSS equipment for physical condition and proper installation. - Test MF/HF, VHF, Inmarsat, EPIRB, SART/AIS-SART, NAVTEX, and associated equipment as applicable. - Verify antenna condition and cable connections. - Check power supplies, chargers, and battery backup arrangements. - Verify operation of distress, urgency, and safety communication functions. - Test audible and visual alarms, indicators, and control functions. - Confirm compliance with statutory operational requirements. 3. Battery and Power Supply Checks - Inspect reserve source of energy and charging arrangements. - Verify battery condition, capacity, and charging performance. - Check automatic changeover arrangements where fitted. 4. Survey and Certification - Complete annual GMDSS survey as required. - Rectify any deficiencies identified during survey. - Obtain survey endorsement and service certificates from authorized service provider. 5. Final Verification - Ensure all equipment is returned to normal operational status. - Confirm validity of certificates and survey records. Tools & Equipment Required: - Manufacturer's test equipment (by service provider) - Calibration and diagnostic tools - PPE - Camera for documentation Reporting: - Record service and survey details in PMS. - Upload shore service report and survey certificates. - Update spares consumed. - Attach relevant photos. - Always mention corrective actions taken. - Record any deficiencies found and rectification carried out. References: - SOLAS Chapter IV – Radiocommunications - GMDSS Maintenance Requirements - Maker’s Maintenance Manual | 36 Months | 2nd Officer | Master | FURUNO ELECTRIC | RC-1800F2 |  | 2029-07-15 | 2029-07-15 |  |  | Pending | Periodic Shore Service |  |  |  | 2026-07-15 |  | Generic |  | 25360_GMDSS Pre-Survey Form.pdf | 1 - Code + Machinery + Component
Cap Quebec | Electrical Power | Auxiliary Engine#2 | Timing Gear Train - AE#1 | 3535 | AE Timing Gear Arrangement - Periodic Inspection | "Periodic Inspection of AE Timing Gear Arrangement Safety Procedure ------------------------- Ensure To Comply Safety Procedure As Per The Company Policy. Procedure --------------- Ref. Operation manual, 6EY22ALWS 1. Disassembly 2. Idle gear 1 - Loosen the bolts 1 on the retainer plate. Remove the retainer plate 2. 2 - Remove the idle gear 3 together with the shaft bearing 4. 3 - Remove the idle gear shaft 5. 2. Inspection 1. Check the idle gear bearing and the mounting shaft for seizure and uneven wear. 2. Measure the dimensions of the idle gear bearing and the mounting shaft. If the bearing clearance is more than the permitted value, replace the bearing or the mounting shaft. 3. Examine the back of the idle gear retainer for uneven contact and damage. 3. Assembly 3. Idle gear 1 - Align the idle gear shaft 5 with the mating hole of the cylinder block and install it. 2 - Align the match mark of the idle gear 3 with the match marks of the crankshaft gear 7 and the camshaft gear 6. Install the idle gear 3. 3 - Install the retainer plate 2. 4 - Tighten the mounting bolt 1 to the specified torque. Examine the tooth surfaces and backlash of all gears according to the periodical inspections table. 2. Inspection 1. Remove the governor and governor drive unit. 2. Remove the cooling water pump, fuel feed pump, lubricating oil pump and fuel filter together with its mount. 3. Remove the gear housing. NOTICE: Be careful that you do not drop the gear housing 1. Lift the gear housing up with a rope. 4. The gear housing is positioned with 2 knock pins 2. Lift it with the hydraulic jack and the M12 bolts. Remove the 2 knock pins. 5. Examine the tooth surface for good contact, damage and wear. 6. Examine backlash of all gears. 3. Inspection 1. Check the idle gear bearing and the mounting shaft for seizure and uneven wear. 2. Measure the dimensions of the idle gear bearing and the mounting shaft. If the bearing clearance is more than the permitted value, replace the bearing or the mounting shaft. 3. Examine the back of the idle gear retainer for uneven contact and damage. Procedure Reference: 0AE22-EN0080 2019.4_6EY22(A)LWS_HFO_1-2R_20190403.pdf Section: Scheduled inspection, Timing gear Page No: 50, 164" | 20000 Hours | 3rd Engineer,4th Engineer (Senior) | Chief Engineer | YANMAR | 6EY22ALWS |  | 2029-07-30 | 2029-07-30 |  |  | Pending | Periodic Inspection | 10343 | 30346 | 20689 | 2024-07-09 |  | Instruction Manual |  | Timing Gear Train - AE_YANMAR DIESEL ENGINE_6EY22(A)LW_Periodic Inspection.pdf,Timing Gear Train - AE_YANMAR_6EY22ALWS_Periodic Inspection.pdf | 1 - Code + Machinery + Component
Cap Quebec | Electrical Power | Auxiliary Engine#3 | Attached LO Pump - AE#1 | 2384 | AE Attached LO Pump - Overhaul | "Overhaul of AE Attached LO Pump Safety Procedure ------------------------- Ensure To Comply Safety Procedure As Per The Company Policy. Procedure --------------- Ref. Operation manual, 6EY22ALWS Table of scheduled maintenance - Inspection of tooth contact and backlash - Lubricating oil pump driving gear Lubricating oil pump every 12000 operating hours once. - Disassembly, inspection and measurement - Disassembly and inspection of the relief valve Disassembly 1. Remove the suction pipe 1 from the lubricating oil pump. 2. Remove the lubricating oil pump 2 from the gear housing. 3. Remove the pump drive gear 3. 4. Remove the cover 4. 5. Remove the pump gear 5. Inspection 1. Examine the pump gear teeth for unusual contact and wear. 2. Examine the side surfaces of the pump gears for damage or seizure. 3. Examine the pump gear shafts and bushings for bums or unusual wear. 4. Measure the radial clearance and side clearance between the pump gear and the pump body. 5. Measure the clearance between the pump gear and the cover. 6. Measure the teeth contact and backlash of the drive gear. Assembly 1. Apply lubricating oil to the sliding parts of the pump gear. 2. Apply Molykote (molybdenum disulfate grease) to the bearings. 3. Put the pump gear mechanism for the drive side and the driven side into the lubricating oil pump. 4. Install the cover. 5. Install the drive gear on the pump driving shaft. Table of tightening torques for major bolts and nuts 0000-000-07 6. Install the pump assembly to the engine. 7. Check the backlash. 8. Install the suction pipe of the lubricating oil pump. Procedure Reference: 0AE22-EN0080 2019.4_6EY22(A)LWS_HFO_1-2R_20190403.pdf Section: Scheduled inspection Page No: 51, 261, 262" | 12000 Hours | 3rd Engineer,4th Engineer (Senior) | Chief Engineer | YANMAR | 6EY22ALWS |  | 2029-08-01 | 2029-08-01 |  |  | Pending | Overhaul | 8286 | 23708 | 19994 | 2025-08-01 |  | Instruction Manual |  | Attached LO Pump - AE_YANMAR DIESEL ENGINE_6EY22(A)LW_Overhaul.pdf,Attached LO Pump - AE_YANMAR_6EY22ALWS_Overhaul.pdf | 1 - Code + Machinery + Component
Cap Quebec | Electrical Power | Auxiliary Engine#3 | Auxiliary Engine - General#1 | 6189 | AE Pump Driving Gear - Minor Periodic Inspection | "Minor Periodic Inspection of AE Pump Driving Gear Safety Procedure ------------------------- Ensure To Comply Safety Procedure As Per The Company Policy. Procedure --------------- Fuel feed pump and Lubricating oil pump driving gear - Inspection of tooth contact and backlash every 8000 operating hours once. Disassembly 1. Remove the fuel injection pump. Inspection of the fuel injection pump 5003-000-02 2. Remove the drive unit assembly from the cylinder block. 3. Loosen the locknut 2. 4. Loosen the injection-timing adjusting bolt 5. 5. Remove the oil shield 3 together with the O-ring 6. 6. Remove the rotor tappet assembly 4 to the bottom. Inspection 1. Examine the outside of the roller 2 for bad contact and damage. 2. Make sure that the roller turns smoothly. 3. Blow air into the oil hole in the body and look for clogging. 4. Replace all O-rings 1 with new ones. Assembly 1. Replace the O-rings and the packings with new ones. 2. Align the position of the plugs on the drive unit body of the fuel injection pump and the tappet. 3. Install the oil shield plate. 4. Install the injection-timing adjusting bolt and screw it in fully. 5. Install the fuel injection pump. 6. For details on the procedure, refer to this document: How to adjust the fuel injection timing 5003-000-02 Procedure Reference: 0AE22-EN0080 2019.4_6EY22(A)LWS_HFO_1-2R_20190403.pdf Section: Scheduled inspection, Fuel injection pump drive unit Page No: 50, 382, 383" | 12000 Hours | 3rd Engineer,4th Engineer (Senior) | Chief Engineer | YANMAR | 6EY22ALWS |  | 2029-08-01 | 2029-08-01 |  |  | Pending | Minor Periodic Inspection | 8286 | 23708 | 19994 | 2025-08-01 |  | Instruction Manual |  | Auxiliary Engine - General_YANMAR_6EY22ALWS_Minor Periodic Inspection.pdf | 1 - Code + Machinery + Component
Cap Quebec | Electrical Power | Auxiliary Engine#3 | Auxiliary Engine - FO System#1 | 2205 | AE FO System Relief Valve - Overhaul | Job Description Carry out overhaul of the AE fuel oil system relief valve as per maker’s instructions. Remove the relief valve from the system carefully. Dismantle the valve and clean all components thoroughly. Inspect valve body, seat, disc, spindle, spring, and guides for: Wear Scoring Corrosion Deformation or sticking Renew seals, O-rings, gaskets, springs, or other consumables as specified by the maker. Reassemble the relief valve in the correct sequence. Adjust set pressure as per maker’s specification (if applicable). Reinstall the valve and restore the fuel oil system. Carry out functional / leak test to confirm correct operation. Tools Required Maker’s maintenance manual / job cards Overhaul kit (seals, O-rings, gaskets, springs) Hand tools (spanners, sockets, screwdrivers) Torque wrench (if specified by maker) Cleaning solvent and lint-free cloths Drip trays and absorbent pads Test pressure gauge / test arrangement (if applicable) Inspection torch Camera for documentation PPE (helmet, gloves, goggles, safety shoes) Reporting Record overhaul details and observations in PMS. Update spares consumed, including overhaul kit details. Attach relevant before / after photographs. Clearly mention corrective actions taken. Inform Chief Engineer if relief valve performance or set pressure is abnormal. Reference Maker’s Maintenance Procedures Applicable Maker Service Letters Company SMS / Engine Room Standing Order | 12000 Hours | 3rd Engineer,4th Engineer (Senior) | Chief Engineer | YANMAR | 6EY22ALWS |  | 2029-08-01 | 2029-08-01 |  |  | Pending | Overhaul | 8286 | 23708 | 19994 | 2025-08-01 |  | Generic |  |  | 1 - Code + Machinery + Component
Cap Quebec | Electrical Power | Auxiliary Engine#3 | Auxiliary Engine - LO System#1 | 4191 | Pressure Control Valve - Overhaul | Job Description: Carry out complete overhaul of the Pressure Control Valve to ensure reliable pressure regulation, proper response, and leak-free operation. Procedure: Ref. Operation manual, 6EY22ALWS Obey the instructions that follow when you adjust, disassemble and examine the lubricating oil pressure control valve. 1. Adjust 1. If the lubricating oil pressure is not within the specified value, adjust it and obey these instructions: 1 - Clean the lubricating oil filter. 2 - Operate the engine. Wait for the lubricating oil temperature to stabilize. Adjust to the specified value. 3 - Remove the cap nut 1. 4 - Loosen the locknut 2. 5 - Screw the adjusting bolt 3 in or out to adjust the pressure. Turn right (clockwise): the pressure increases. Turn left (counterclockwise): the pressure decreases. 6 - Tighten the locknut securely. 7 - Install the cap nut. 2. Disassembly 1. Remove the cap nut 1. 2. Loosen the locknut 2. 3. Loosen the adjusting bolt 3. 4. Remove the cover 4 together with the adjusting bolt. 5. Remove the valve 6 and the valve spring 5 together. 3. Inspection 1. Examine the valve seat for damage. 2. Make sure that the valve moves correctly. 3. Examine the spring for breakage and fatigue. Replace the spring with a new one if it does not have enough force to adjust the oil pressure. (Spring free height: 120mm) 4. Assembly 1. Install the valve and the valve spring together. 2. Install the cover and the adjusting bolt together. 3. Adjust the pressure. 4. Tighten the locknut securely. 5. Install the cap nut. CONDITION: Adjust the lubricating oil pressure control valve 1. Tools & Materials Required: - Ring and socket spanners - Torque wrench - Hand tools - Cleaning materials and solvents - Overhaul kit (gaskets, seals, O-rings, diaphragm) - Pressure gauge / calibration equipment - PPE - Camera for documentation Reporting: - Record overhaul details in PMS. - Record condition of valve seat, stem, spring, diaphragm, and internal components. - Record pressure settings before and after overhaul. - Always mention corrective actions taken. - Update spares consumed with relevant photos. - Record operational test results. References: - Maker's Maintenance Manual - System Operating Manual | 12000 Hours | 3rd Engineer,4th Engineer (Senior) | Chief Engineer | YANMAR | 6EY22ALWS |  | 2029-08-01 | 2029-08-01 |  |  | Pending | Overhaul | 8286 | 23708 | 19994 | 2025-08-01 |  | Instruction Manual |  |  | 1 - Code + Machinery + Component
Cap Quebec | Electrical Power | Auxiliary Engine#3 | Auxiliary Engine - FO System#1 | 3539 | AE Fuel Oil System Accumulator - Renewal | "Renewal of AE Fuel Oil System AccumulatorSafety Procedure-------------------------Ensure To Comply Safety Procedure As Per The Company Policy.Procedure---------------Accumulator- (on the fuel oil primary piping and pressure control valve)- Replacing the accumulator every 16000 operating hours once.Procedure Reference: 0AE22-EN0080 2019.4_6EY22(A)LWS_HFO_1-2R_20190403.pdfSection: Scheduled inspectionPage No: 51" | 12000 Hours | 3rd Engineer | Chief Engineer | YANMAR | 6EY22ALWS |  | 2029-08-01 | 2029-08-01 |  |  | Pending | Renewal | 8286 | 23708 | 19994 | 2025-08-01 |  | Instruction Manual |  | Auxiliary Engine - FO System_Fuel Oil System Accumulator_YANMAR DIESEL ENGINE_6EY22(A)LW_Renewal.pdf,Auxiliary Engine - FO System_YANMAR_6EY22ALWS_Renewal.pdf | 1 - Code + Machinery + Component
Cap Quebec | Electrical Power | Auxiliary Engine#2 | Main Bearing - AE#3 | 2164 | AE Main Bearing Shell - Renewal | Job Description Dismantle the Auxiliary Engine main bearing assembly in accordance with maker’s instructions. Remove and inspect the main bearing shell for wear, scoring, overheating, wiping, or damage. Inspect crankshaft journal and bearing housing for abnormal wear or defects. Renew the main bearing shell as required using maker-approved parts. Clean all mating surfaces thoroughly before reassembly. Reassemble bearing components following the correct tightening sequence. Tighten all bolts to the specified torque values as stated in the maintenance manual. Ensure proper lubrication before restoring engine to service. Carry out post-renewal checks to confirm smooth engine rotation. Tools Required Maker’s maintenance manual / job cards Maker-approved main bearing shell Hand tools (spanners, sockets, Allen keys) Torque wrench (calibrated) Feeler gauges / plastigauge (as applicable) Cleaning materials and lint-free cloths Drip trays / absorbent pads Inspection torch Camera for documentation PPE (helmet, gloves, goggles, safety shoes) Reporting Record renewal details in PMS. Update spares consumed, including bearing shell details. Clearly mention corrective actions taken. Attach relevant photographs (before / after renewal). Inform Chief Engineer if any abnormal crankshaft or housing condition is observed. Reference SMS Annex 1E – Auxiliary Engine Maintenance Maker’s Maintenance Manual / Service Letters | 20000 Hours | 3rd Engineer,Chief Engineer | Chief Engineer | YANMAR | 6EY22ALWS |  | 2029-08-02 | 2029-08-02 |  |  | Pending | Renewal | 10370 | 30346 | 20716 | 2024-07-11 |  | SMS |  |  | 1 - Code + Machinery + Component
Cap Quebec | Electrical Power | Auxiliary Engine#2 | Camshaft - AE#1 | 3527 | AE Camshaft - Overhaul | Overhaul of AE CamshaftSafety Procedure-------------------------------Ensure to comply with the Company Safety PolicyProcedure------------------------ Disassembly and inspection of the fuel pump tappet- Disassembly, inspection and measurement of the swing arm.Section :Procedure reference :Page no : | 20000 Hours | 3rd Engineer,4th Engineer (Senior) | Chief Engineer | YANMAR | 6EY22ALWS |  | 2029-08-02 | 2029-08-02 |  |  | Pending | Overhaul | 10370 | 30346 | 20716 | 2024-07-11 |  | Instruction Manual |  | Camshaft - AE_YANMAR DIESEL ENGINE_6EY22(A)LW_Overhaul.pdf | 1 - Code + Machinery + Component
Cap Quebec | Electrical Power | Auxiliary Engine#2 | Connecting Rod - AE#6 | 2239 | AE Connecting Rod and Piston Rod Bolt - Renewal | "Renewal of AE Connecting Rod and Piston Rod Bolt Safety Procedure ------------------------- Ensure To Comply Safety Procedure As Per The Company Policy. Procedure --------------- Replace the connecting rod bolt every 20000 operating hours once. Ref. Operation manual, 6EY22ALWS Replace the connecting rod bolts (2 bolts) every 20000 hours. If you find seizure on the piston, replace the bolts of that cylinder. It is possible that too much force applies to the bolts. Procedure Reference: 0AE22-EN0080 2019.4_6EY22(A)LWS_HFO_1-2R_20190403.pdf Section: Scheduled inspection, connecting rod bolt Page No: 49, 255" | 20000 Hours | 3rd Engineer,4th Engineer (Senior) | Chief Engineer | YANMAR | 6EY22ALWS |  | 2029-08-02 | 2029-08-02 |  |  | Pending | Renewal | 10370 | 30346 | 20716 | 2024-07-11 |  | Instruction Manual |  | Connecting Rod - AE_Piston Rod Bolt_YANMAR DIESEL ENGINE_6EY22(A)LW_Renewal.pdf,Connecting Rod - AE_YANMAR_6EY22ALWS_Renewal.pdf | 1 - Code + Machinery + Component
Cap Quebec | Electrical Power | Auxiliary Engine#2 | Camshaft - AE#1 | 2248 | AE Camshaft Bearing - Inspection | Inspection on AE Camshaft BearingSafety Procedure-------------------------Ensure To Comply Safety Procedure As Per The Company Policy.Procedure---------------1.Camshaft:- Camshaft removal, bearing inspection and measurementProcedure reference : Camshaft - AE_Bearing_YANMAR DIESEL ENGINE_6EY22(A)LW_Inspection.pdfSection: Scheduled inspectionPdf Page no : 1 | 20000 Hours | 3rd Engineer | Chief Engineer | YANMAR | 6EY22ALWS |  | 2029-08-02 | 2029-08-02 |  |  | Pending | Inspection | 10370 | 30346 | 20716 | 2024-07-11 |  | Instruction Manual |  | Camshaft - AE_Bearing_YANMAR DIESEL ENGINE_6EY22(A)LW_Inspection.pdf | 1 - Code + Machinery + Component
Cap Quebec | Electrical Power | Auxiliary Engine#2 | Main Bearing - AE#7 | 2164 | AE Main Bearing Shell - Renewal | Job Description Dismantle the Auxiliary Engine main bearing assembly in accordance with maker’s instructions. Remove and inspect the main bearing shell for wear, scoring, overheating, wiping, or damage. Inspect crankshaft journal and bearing housing for abnormal wear or defects. Renew the main bearing shell as required using maker-approved parts. Clean all mating surfaces thoroughly before reassembly. Reassemble bearing components following the correct tightening sequence. Tighten all bolts to the specified torque values as stated in the maintenance manual. Ensure proper lubrication before restoring engine to service. Carry out post-renewal checks to confirm smooth engine rotation. Tools Required Maker’s maintenance manual / job cards Maker-approved main bearing shell Hand tools (spanners, sockets, Allen keys) Torque wrench (calibrated) Feeler gauges / plastigauge (as applicable) Cleaning materials and lint-free cloths Drip trays / absorbent pads Inspection torch Camera for documentation PPE (helmet, gloves, goggles, safety shoes) Reporting Record renewal details in PMS. Update spares consumed, including bearing shell details. Clearly mention corrective actions taken. Attach relevant photographs (before / after renewal). Inform Chief Engineer if any abnormal crankshaft or housing condition is observed. Reference SMS Annex 1E – Auxiliary Engine Maintenance Maker’s Maintenance Manual / Service Letters | 20000 Hours | 3rd Engineer,Chief Engineer | Chief Engineer | YANMAR | 6EY22ALWS |  | 2029-08-02 | 2029-08-02 |  |  | Pending | Renewal | 10370 | 30346 | 20716 | 2024-07-11 |  | SMS |  |  | 1 - Code + Machinery + Component
Cap Quebec | Electrical Power | Auxiliary Engine#2 | Connecting Rod - AE#2 | 2239 | AE Connecting Rod and Piston Rod Bolt - Renewal | "Renewal of AE Connecting Rod and Piston Rod Bolt Safety Procedure ------------------------- Ensure To Comply Safety Procedure As Per The Company Policy. Procedure --------------- Replace the connecting rod bolt every 20000 operating hours once. Ref. Operation manual, 6EY22ALWS Replace the connecting rod bolts (2 bolts) every 20000 hours. If you find seizure on the piston, replace the bolts of that cylinder. It is possible that too much force applies to the bolts. Procedure Reference: 0AE22-EN0080 2019.4_6EY22(A)LWS_HFO_1-2R_20190403.pdf Section: Scheduled inspection, connecting rod bolt Page No: 49, 255" | 20000 Hours | 3rd Engineer,4th Engineer (Senior) | Chief Engineer | YANMAR | 6EY22ALWS |  | 2029-08-02 | 2029-08-02 |  |  | Pending | Renewal | 10370 | 30346 | 20716 | 2024-07-11 |  | Instruction Manual |  | Connecting Rod - AE_Piston Rod Bolt_YANMAR DIESEL ENGINE_6EY22(A)LW_Renewal.pdf,Connecting Rod - AE_YANMAR_6EY22ALWS_Renewal.pdf | 1 - Code + Machinery + Component
Cap Quebec | Electrical Power | Auxiliary Engine#2 | Cylinder Liner - AE#3 | 3874 | AE Cylinder Liner - Overhaul | Overhaul of AE Cylinder LinerSafety Procedure-------------------------------Ensure to comply with the Company Safety PolicyProcedure------------------------ Removal, inspection and cleaning of the water jacket.InspectionPeriodically remove the cylinder liner and check it for corrosion. Cooling water causes cavitation and the cylinder liner can corrode from the outside.NOTE:Do not use sandpaper or a wire brush when you clean the outside diameter of the cylinder liner. This will remove the anti-corrosive layer and cause rust and corrosion.1. Examine the sliding surfaces of the cylinder liner for seizure, streaks and corrosion.2. Do a color-check on the rounded part of the collar of the cylinder liner. Look for cracks.3. Examine the mating parts of the cylinder liner and the cylinder block for corrosion and wear.Section :Procedure reference :Page no : | 20000 Hours | 3rd Engineer,4th Engineer (Senior) | Chief Engineer | YANMAR | 6EY22ALWS |  | 2029-08-02 | 2029-08-02 |  |  | Pending | Overhaul | 10370 | 30346 | 20716 | 2024-07-11 |  | Instruction Manual |  | Cylinder Liner - AE_YANMAR DIESEL ENGINE_6EY22(A)LW_Overhaul.pdf,Cylinder Liner - AE_YANMAR_6EY22ALWS_Overhaul.pdf,TEC-13 Auxiliary Engine Overhaul Report.xlsx | 1 - Code + Machinery + Component
Cap Quebec | Electrical Power | Auxiliary Engine#2 | Main Bearing - AE#1 | 2164 | AE Main Bearing Shell - Renewal | Job Description Dismantle the Auxiliary Engine main bearing assembly in accordance with maker’s instructions. Remove and inspect the main bearing shell for wear, scoring, overheating, wiping, or damage. Inspect crankshaft journal and bearing housing for abnormal wear or defects. Renew the main bearing shell as required using maker-approved parts. Clean all mating surfaces thoroughly before reassembly. Reassemble bearing components following the correct tightening sequence. Tighten all bolts to the specified torque values as stated in the maintenance manual. Ensure proper lubrication before restoring engine to service. Carry out post-renewal checks to confirm smooth engine rotation. Tools Required Maker’s maintenance manual / job cards Maker-approved main bearing shell Hand tools (spanners, sockets, Allen keys) Torque wrench (calibrated) Feeler gauges / plastigauge (as applicable) Cleaning materials and lint-free cloths Drip trays / absorbent pads Inspection torch Camera for documentation PPE (helmet, gloves, goggles, safety shoes) Reporting Record renewal details in PMS. Update spares consumed, including bearing shell details. Clearly mention corrective actions taken. Attach relevant photographs (before / after renewal). Inform Chief Engineer if any abnormal crankshaft or housing condition is observed. Reference SMS Annex 1E – Auxiliary Engine Maintenance Maker’s Maintenance Manual / Service Letters | 20000 Hours | 3rd Engineer,Chief Engineer | Chief Engineer | YANMAR | 6EY22ALWS |  | 2029-08-02 | 2029-08-02 |  |  | Pending | Renewal | 10370 | 30346 | 20716 | 2024-07-11 |  | SMS |  |  | 1 - Code + Machinery + Component
Cap Quebec | Electrical Power | Auxiliary Engine#2 | Main Bearing - AE#4 | 2164 | AE Main Bearing Shell - Renewal | Job Description Dismantle the Auxiliary Engine main bearing assembly in accordance with maker’s instructions. Remove and inspect the main bearing shell for wear, scoring, overheating, wiping, or damage. Inspect crankshaft journal and bearing housing for abnormal wear or defects. Renew the main bearing shell as required using maker-approved parts. Clean all mating surfaces thoroughly before reassembly. Reassemble bearing components following the correct tightening sequence. Tighten all bolts to the specified torque values as stated in the maintenance manual. Ensure proper lubrication before restoring engine to service. Carry out post-renewal checks to confirm smooth engine rotation. Tools Required Maker’s maintenance manual / job cards Maker-approved main bearing shell Hand tools (spanners, sockets, Allen keys) Torque wrench (calibrated) Feeler gauges / plastigauge (as applicable) Cleaning materials and lint-free cloths Drip trays / absorbent pads Inspection torch Camera for documentation PPE (helmet, gloves, goggles, safety shoes) Reporting Record renewal details in PMS. Update spares consumed, including bearing shell details. Clearly mention corrective actions taken. Attach relevant photographs (before / after renewal). Inform Chief Engineer if any abnormal crankshaft or housing condition is observed. Reference SMS Annex 1E – Auxiliary Engine Maintenance Maker’s Maintenance Manual / Service Letters | 20000 Hours | 3rd Engineer,Chief Engineer | Chief Engineer | YANMAR | 6EY22ALWS |  | 2029-08-02 | 2029-08-02 |  |  | Pending | Renewal | 10370 | 30346 | 20716 | 2024-07-11 |  | SMS |  |  | 1 - Code + Machinery + Component
Cap Quebec | Electrical Power | Auxiliary Engine#2 | Cylinder Liner - AE#5 | 3874 | AE Cylinder Liner - Overhaul | Overhaul of AE Cylinder LinerSafety Procedure-------------------------------Ensure to comply with the Company Safety PolicyProcedure------------------------ Removal, inspection and cleaning of the water jacket.InspectionPeriodically remove the cylinder liner and check it for corrosion. Cooling water causes cavitation and the cylinder liner can corrode from the outside.NOTE:Do not use sandpaper or a wire brush when you clean the outside diameter of the cylinder liner. This will remove the anti-corrosive layer and cause rust and corrosion.1. Examine the sliding surfaces of the cylinder liner for seizure, streaks and corrosion.2. Do a color-check on the rounded part of the collar of the cylinder liner. Look for cracks.3. Examine the mating parts of the cylinder liner and the cylinder block for corrosion and wear.Section :Procedure reference :Page no : | 20000 Hours | 3rd Engineer,4th Engineer (Senior) | Chief Engineer | YANMAR | 6EY22ALWS |  | 2029-08-02 | 2029-08-02 |  |  | Pending | Overhaul | 10370 | 30346 | 20716 | 2024-07-11 |  | Instruction Manual |  | Cylinder Liner - AE_YANMAR DIESEL ENGINE_6EY22(A)LW_Overhaul.pdf,Cylinder Liner - AE_YANMAR_6EY22ALWS_Overhaul.pdf,TEC-13 Auxiliary Engine Overhaul Report.xlsx | 1 - Code + Machinery + Component
Cap Quebec | Electrical Power | Auxiliary Engine#2 | Connecting Rod - AE#3 | 2239 | AE Connecting Rod and Piston Rod Bolt - Renewal | "Renewal of AE Connecting Rod and Piston Rod Bolt Safety Procedure ------------------------- Ensure To Comply Safety Procedure As Per The Company Policy. Procedure --------------- Replace the connecting rod bolt every 20000 operating hours once. Ref. Operation manual, 6EY22ALWS Replace the connecting rod bolts (2 bolts) every 20000 hours. If you find seizure on the piston, replace the bolts of that cylinder. It is possible that too much force applies to the bolts. Procedure Reference: 0AE22-EN0080 2019.4_6EY22(A)LWS_HFO_1-2R_20190403.pdf Section: Scheduled inspection, connecting rod bolt Page No: 49, 255" | 20000 Hours | 3rd Engineer,4th Engineer (Senior) | Chief Engineer | YANMAR | 6EY22ALWS |  | 2029-08-02 | 2029-08-02 |  |  | Pending | Renewal | 10370 | 30346 | 20716 | 2024-07-11 |  | Instruction Manual |  | Connecting Rod - AE_Piston Rod Bolt_YANMAR DIESEL ENGINE_6EY22(A)LW_Renewal.pdf,Connecting Rod - AE_YANMAR_6EY22ALWS_Renewal.pdf | 1 - Code + Machinery + Component
Cap Quebec | Electrical Power | Auxiliary Engine#2 | Main Bearing - AE#5 | 2164 | AE Main Bearing Shell - Renewal | Job Description Dismantle the Auxiliary Engine main bearing assembly in accordance with maker’s instructions. Remove and inspect the main bearing shell for wear, scoring, overheating, wiping, or damage. Inspect crankshaft journal and bearing housing for abnormal wear or defects. Renew the main bearing shell as required using maker-approved parts. Clean all mating surfaces thoroughly before reassembly. Reassemble bearing components following the correct tightening sequence. Tighten all bolts to the specified torque values as stated in the maintenance manual. Ensure proper lubrication before restoring engine to service. Carry out post-renewal checks to confirm smooth engine rotation. Tools Required Maker’s maintenance manual / job cards Maker-approved main bearing shell Hand tools (spanners, sockets, Allen keys) Torque wrench (calibrated) Feeler gauges / plastigauge (as applicable) Cleaning materials and lint-free cloths Drip trays / absorbent pads Inspection torch Camera for documentation PPE (helmet, gloves, goggles, safety shoes) Reporting Record renewal details in PMS. Update spares consumed, including bearing shell details. Clearly mention corrective actions taken. Attach relevant photographs (before / after renewal). Inform Chief Engineer if any abnormal crankshaft or housing condition is observed. Reference SMS Annex 1E – Auxiliary Engine Maintenance Maker’s Maintenance Manual / Service Letters | 20000 Hours | 3rd Engineer,Chief Engineer | Chief Engineer | YANMAR | 6EY22ALWS |  | 2029-08-02 | 2029-08-02 |  |  | Pending | Renewal | 10370 | 30346 | 20716 | 2024-07-11 |  | SMS |  |  | 1 - Code + Machinery + Component
Cap Quebec | Electrical Power | Auxiliary Engine#2 | Main Bearing - AE#6 | 2164 | AE Main Bearing Shell - Renewal | Job Description Dismantle the Auxiliary Engine main bearing assembly in accordance with maker’s instructions. Remove and inspect the main bearing shell for wear, scoring, overheating, wiping, or damage. Inspect crankshaft journal and bearing housing for abnormal wear or defects. Renew the main bearing shell as required using maker-approved parts. Clean all mating surfaces thoroughly before reassembly. Reassemble bearing components following the correct tightening sequence. Tighten all bolts to the specified torque values as stated in the maintenance manual. Ensure proper lubrication before restoring engine to service. Carry out post-renewal checks to confirm smooth engine rotation. Tools Required Maker’s maintenance manual / job cards Maker-approved main bearing shell Hand tools (spanners, sockets, Allen keys) Torque wrench (calibrated) Feeler gauges / plastigauge (as applicable) Cleaning materials and lint-free cloths Drip trays / absorbent pads Inspection torch Camera for documentation PPE (helmet, gloves, goggles, safety shoes) Reporting Record renewal details in PMS. Update spares consumed, including bearing shell details. Clearly mention corrective actions taken. Attach relevant photographs (before / after renewal). Inform Chief Engineer if any abnormal crankshaft or housing condition is observed. Reference SMS Annex 1E – Auxiliary Engine Maintenance Maker’s Maintenance Manual / Service Letters | 20000 Hours | 3rd Engineer,Chief Engineer | Chief Engineer | YANMAR | 6EY22ALWS |  | 2029-08-02 | 2029-08-02 |  |  | Pending | Renewal | 10370 | 30346 | 20716 | 2024-07-11 |  | SMS |  |  | 1 - Code + Machinery + Component
Cap Quebec | Electrical Power | Auxiliary Engine#2 | Cylinder Liner - AE#1 | 3874 | AE Cylinder Liner - Overhaul | Overhaul of AE Cylinder LinerSafety Procedure-------------------------------Ensure to comply with the Company Safety PolicyProcedure------------------------ Removal, inspection and cleaning of the water jacket.InspectionPeriodically remove the cylinder liner and check it for corrosion. Cooling water causes cavitation and the cylinder liner can corrode from the outside.NOTE:Do not use sandpaper or a wire brush when you clean the outside diameter of the cylinder liner. This will remove the anti-corrosive layer and cause rust and corrosion.1. Examine the sliding surfaces of the cylinder liner for seizure, streaks and corrosion.2. Do a color-check on the rounded part of the collar of the cylinder liner. Look for cracks.3. Examine the mating parts of the cylinder liner and the cylinder block for corrosion and wear.Section :Procedure reference :Page no : | 20000 Hours | 3rd Engineer,4th Engineer (Senior) | Chief Engineer | YANMAR | 6EY22ALWS |  | 2029-08-02 | 2029-08-02 |  |  | Pending | Overhaul | 10370 | 30346 | 20716 | 2024-07-11 |  | Instruction Manual |  | Cylinder Liner - AE_YANMAR DIESEL ENGINE_6EY22(A)LW_Overhaul.pdf,Cylinder Liner - AE_YANMAR_6EY22ALWS_Overhaul.pdf,TEC-13 Auxiliary Engine Overhaul Report.xlsx | 1 - Code + Machinery + Component
Cap Quebec | Electrical Power | Auxiliary Engine#2 | Connecting Rod - AE#4 | 2239 | AE Connecting Rod and Piston Rod Bolt - Renewal | "Renewal of AE Connecting Rod and Piston Rod Bolt Safety Procedure ------------------------- Ensure To Comply Safety Procedure As Per The Company Policy. Procedure --------------- Replace the connecting rod bolt every 20000 operating hours once. Ref. Operation manual, 6EY22ALWS Replace the connecting rod bolts (2 bolts) every 20000 hours. If you find seizure on the piston, replace the bolts of that cylinder. It is possible that too much force applies to the bolts. Procedure Reference: 0AE22-EN0080 2019.4_6EY22(A)LWS_HFO_1-2R_20190403.pdf Section: Scheduled inspection, connecting rod bolt Page No: 49, 255" | 20000 Hours | 3rd Engineer,4th Engineer (Senior) | Chief Engineer | YANMAR | 6EY22ALWS |  | 2029-08-02 | 2029-08-02 |  |  | Pending | Renewal | 10370 | 30346 | 20716 | 2024-07-11 |  | Instruction Manual |  | Connecting Rod - AE_Piston Rod Bolt_YANMAR DIESEL ENGINE_6EY22(A)LW_Renewal.pdf,Connecting Rod - AE_YANMAR_6EY22ALWS_Renewal.pdf | 1 - Code + Machinery + Component
Cap Quebec | Electrical Power | Auxiliary Engine#2 | Main Bearing - AE#2 | 2164 | AE Main Bearing Shell - Renewal | Job Description Dismantle the Auxiliary Engine main bearing assembly in accordance with maker’s instructions. Remove and inspect the main bearing shell for wear, scoring, overheating, wiping, or damage. Inspect crankshaft journal and bearing housing for abnormal wear or defects. Renew the main bearing shell as required using maker-approved parts. Clean all mating surfaces thoroughly before reassembly. Reassemble bearing components following the correct tightening sequence. Tighten all bolts to the specified torque values as stated in the maintenance manual. Ensure proper lubrication before restoring engine to service. Carry out post-renewal checks to confirm smooth engine rotation. Tools Required Maker’s maintenance manual / job cards Maker-approved main bearing shell Hand tools (spanners, sockets, Allen keys) Torque wrench (calibrated) Feeler gauges / plastigauge (as applicable) Cleaning materials and lint-free cloths Drip trays / absorbent pads Inspection torch Camera for documentation PPE (helmet, gloves, goggles, safety shoes) Reporting Record renewal details in PMS. Update spares consumed, including bearing shell details. Clearly mention corrective actions taken. Attach relevant photographs (before / after renewal). Inform Chief Engineer if any abnormal crankshaft or housing condition is observed. Reference SMS Annex 1E – Auxiliary Engine Maintenance Maker’s Maintenance Manual / Service Letters | 20000 Hours | 3rd Engineer,Chief Engineer | Chief Engineer | YANMAR | 6EY22ALWS |  | 2029-08-02 | 2029-08-02 |  |  | Pending | Renewal | 10370 | 30346 | 20716 | 2024-07-11 |  | SMS |  |  | 1 - Code + Machinery + Component
Cap Quebec | Electrical Power | Auxiliary Engine#2 | Cylinder Liner - AE#6 | 3874 | AE Cylinder Liner - Overhaul | Overhaul of AE Cylinder LinerSafety Procedure-------------------------------Ensure to comply with the Company Safety PolicyProcedure------------------------ Removal, inspection and cleaning of the water jacket.InspectionPeriodically remove the cylinder liner and check it for corrosion. Cooling water causes cavitation and the cylinder liner can corrode from the outside.NOTE:Do not use sandpaper or a wire brush when you clean the outside diameter of the cylinder liner. This will remove the anti-corrosive layer and cause rust and corrosion.1. Examine the sliding surfaces of the cylinder liner for seizure, streaks and corrosion.2. Do a color-check on the rounded part of the collar of the cylinder liner. Look for cracks.3. Examine the mating parts of the cylinder liner and the cylinder block for corrosion and wear.Section :Procedure reference :Page no : | 20000 Hours | 3rd Engineer,4th Engineer (Senior) | Chief Engineer | YANMAR | 6EY22ALWS |  | 2029-08-02 | 2029-08-02 |  |  | Pending | Overhaul | 10370 | 30346 | 20716 | 2024-07-11 |  | Instruction Manual |  | Cylinder Liner - AE_YANMAR DIESEL ENGINE_6EY22(A)LW_Overhaul.pdf,Cylinder Liner - AE_YANMAR_6EY22ALWS_Overhaul.pdf,TEC-13 Auxiliary Engine Overhaul Report.xlsx | 1 - Code + Machinery + Component
Cap Quebec | Electrical Power | Auxiliary Engine#2 | Cylinder Liner - AE#2 | 3874 | AE Cylinder Liner - Overhaul | Overhaul of AE Cylinder LinerSafety Procedure-------------------------------Ensure to comply with the Company Safety PolicyProcedure------------------------ Removal, inspection and cleaning of the water jacket.InspectionPeriodically remove the cylinder liner and check it for corrosion. Cooling water causes cavitation and the cylinder liner can corrode from the outside.NOTE:Do not use sandpaper or a wire brush when you clean the outside diameter of the cylinder liner. This will remove the anti-corrosive layer and cause rust and corrosion.1. Examine the sliding surfaces of the cylinder liner for seizure, streaks and corrosion.2. Do a color-check on the rounded part of the collar of the cylinder liner. Look for cracks.3. Examine the mating parts of the cylinder liner and the cylinder block for corrosion and wear.Section :Procedure reference :Page no : | 20000 Hours | 3rd Engineer,4th Engineer (Senior) | Chief Engineer | YANMAR | 6EY22ALWS |  | 2029-08-02 | 2029-08-02 |  |  | Pending | Overhaul | 10370 | 30346 | 20716 | 2024-07-11 |  | Instruction Manual |  | Cylinder Liner - AE_YANMAR DIESEL ENGINE_6EY22(A)LW_Overhaul.pdf,Cylinder Liner - AE_YANMAR_6EY22ALWS_Overhaul.pdf,TEC-13 Auxiliary Engine Overhaul Report.xlsx | 1 - Code + Machinery + Component
Cap Quebec | Electrical Power | Auxiliary Engine#2 | Connecting Rod - AE#1 | 2239 | AE Connecting Rod and Piston Rod Bolt - Renewal | "Renewal of AE Connecting Rod and Piston Rod Bolt Safety Procedure ------------------------- Ensure To Comply Safety Procedure As Per The Company Policy. Procedure --------------- Replace the connecting rod bolt every 20000 operating hours once. Ref. Operation manual, 6EY22ALWS Replace the connecting rod bolts (2 bolts) every 20000 hours. If you find seizure on the piston, replace the bolts of that cylinder. It is possible that too much force applies to the bolts. Procedure Reference: 0AE22-EN0080 2019.4_6EY22(A)LWS_HFO_1-2R_20190403.pdf Section: Scheduled inspection, connecting rod bolt Page No: 49, 255" | 20000 Hours | 3rd Engineer,4th Engineer (Senior) | Chief Engineer | YANMAR | 6EY22ALWS |  | 2029-08-02 | 2029-08-02 |  |  | Pending | Renewal | 10370 | 30346 | 20716 | 2024-07-11 |  | Instruction Manual |  | Connecting Rod - AE_Piston Rod Bolt_YANMAR DIESEL ENGINE_6EY22(A)LW_Renewal.pdf,Connecting Rod - AE_YANMAR_6EY22ALWS_Renewal.pdf | 1 - Code + Machinery + Component
Cap Quebec | Electrical Power | Auxiliary Engine#2 | Connecting Rod - AE#5 | 2239 | AE Connecting Rod and Piston Rod Bolt - Renewal | "Renewal of AE Connecting Rod and Piston Rod Bolt Safety Procedure ------------------------- Ensure To Comply Safety Procedure As Per The Company Policy. Procedure --------------- Replace the connecting rod bolt every 20000 operating hours once. Ref. Operation manual, 6EY22ALWS Replace the connecting rod bolts (2 bolts) every 20000 hours. If you find seizure on the piston, replace the bolts of that cylinder. It is possible that too much force applies to the bolts. Procedure Reference: 0AE22-EN0080 2019.4_6EY22(A)LWS_HFO_1-2R_20190403.pdf Section: Scheduled inspection, connecting rod bolt Page No: 49, 255" | 20000 Hours | 3rd Engineer,4th Engineer (Senior) | Chief Engineer | YANMAR | 6EY22ALWS |  | 2029-08-02 | 2029-08-02 |  |  | Pending | Renewal | 10370 | 30346 | 20716 | 2024-07-11 |  | Instruction Manual |  | Connecting Rod - AE_Piston Rod Bolt_YANMAR DIESEL ENGINE_6EY22(A)LW_Renewal.pdf,Connecting Rod - AE_YANMAR_6EY22ALWS_Renewal.pdf | 1 - Code + Machinery + Component
Cap Quebec | Electrical Power | Auxiliary Engine#2 | Cylinder Liner - AE#4 | 3874 | AE Cylinder Liner - Overhaul | Overhaul of AE Cylinder LinerSafety Procedure-------------------------------Ensure to comply with the Company Safety PolicyProcedure------------------------ Removal, inspection and cleaning of the water jacket.InspectionPeriodically remove the cylinder liner and check it for corrosion. Cooling water causes cavitation and the cylinder liner can corrode from the outside.NOTE:Do not use sandpaper or a wire brush when you clean the outside diameter of the cylinder liner. This will remove the anti-corrosive layer and cause rust and corrosion.1. Examine the sliding surfaces of the cylinder liner for seizure, streaks and corrosion.2. Do a color-check on the rounded part of the collar of the cylinder liner. Look for cracks.3. Examine the mating parts of the cylinder liner and the cylinder block for corrosion and wear.Section :Procedure reference :Page no : | 20000 Hours | 3rd Engineer,4th Engineer (Senior) | Chief Engineer | YANMAR | 6EY22ALWS |  | 2029-08-02 | 2029-08-02 |  |  | Pending | Overhaul | 10370 | 30346 | 20716 | 2024-07-11 |  | Instruction Manual |  | Cylinder Liner - AE_YANMAR DIESEL ENGINE_6EY22(A)LW_Overhaul.pdf,Cylinder Liner - AE_YANMAR_6EY22ALWS_Overhaul.pdf,TEC-13 Auxiliary Engine Overhaul Report.xlsx | 1 - Code + Machinery + Component
Cap Quebec | Propulsion Power | Main Engine - WX#1 | Fuel Pump Actuator - Main Engine#3 | 10544 | Main Engine Fuel Pump Actuator - Renewal | Follow maker's recommended maintenance procedures and Safety precautionsJob Description:Fuel Pump Actuator RenewalEstimated lifetime: Heinzmann WEA-40 24000 HoursEstimated lifetime: Woodward PRO-ACT 50000 HoursReporting:- Always mention Corrective actions taken- Update spares consumed if any with relevant photos | 24000 Hours | 2nd Engineer | Chief Engineer | WARTSILA | W-6X72 |  | 2029-08-05 | 2029-08-05 |  |  | Pending | Renewal | 17683 | 52315 | 45998 | 2025-09-20 |  | Generic |  |  | 1 - Code + Machinery + Component
Cap Quebec | Propulsion Power | Main Engine - WX#1 | Main Engine - Cylinder Unit#4 > Piston - Main Engine#1 | 775 | Main Engine Piston - Overhaul | Ref: Main engine, maintenance manual Piston overhaul Piston rod gland overhaul Lubricating quill (pulse lubrication: Check function and tightness and Check function of non-return valves. Cylinder Cover: Do a check for cracks and dirty seat sealing faces of the injection valve. Make sure that the seat sealing faces have no damage ----------- PISTON Removal and installation Ref: Main engine, maintenance manual Removal 1. Make sure that the device (94350, Fig.6) is installed correctly on the top platform. 2. Use the crane to carefully lift the piston (1) from the cylinder. NOTE: Make sure that the piston rod foot (6) does not touch the support of the piston rod gland (7). 3. Loosen the screws (3) of the device (94350) and push the supports (2) fully outwards. 4. Open the two hinged plates (5). 5. Make sure that the bars (4) lock the hinged plates (5) in the open position. 6. Align, then lower the piston (1, Fig.7) between the supports (2) will go between the round nuts (6). 7. Close the hinged plates (4) when the piston rod foot (5) is below them. 8. Push the supports (2) in. 9. Tighten the screws (3). 10. Lower the piston on to the supports (2). Make sure that the supports are between the round nuts (6). 11. Remove the crane hook from the piston suspension device (94341). 12. Remove the distance holders (94230, Fig.2) from the piston rod foot (1). 13. Install the cover plate (94345D) to the piston rod bore. 14. To disassemble the piston, refer to 3403-3. 15. Do a check of the top surface of the piston, refer to 3403-4. 16. Do a check of the piston rings and grooves, refer to 3425-1. 17. Refer to the maintenance schedule for other work on each piston 0380-1, piston. ------ Ref. Main engine, maintenance manual 2.Disassemble CAUTION: Damage hazard: When you disassemble the piston, make sure that you do not damage the pipes or nozzles on the spray plate. 1. Put the three jacking screw (94364A, fig.2) fully into the two tap holes in the top of the piston rod (1). Make sure that the jacking screws touch the piston head (3). 2. Equally tighten the three jacking screws until there is a clearance between the piston head (3) and the piston rod (2). 3. Attach the engine room crane to the tool (94341). 4. Use the engine room crane to lift the piston head (1). 5. Move the piston head (1) to an applicable area. 6. Remove the three jacking screws (94364A) from the piston rod (2). Damage hazard: If it becomes necessary to remove the elastic bolts, do not use a pipe wrench. This could cause damage to the bolt shank. 7. Remove the piston skirt (6) from the piston rod (7) as given in step a) to step c): a. Remove the two screws (9). b. Use the jacking screws (94364C0 to remove the piston skirt (6) from the piston rod (7). Note: When you lift the piston skirt (6) make sure that the spring dowel pin (9) does not catch. c. Lift the piston skirt (6) away from the piston rod (7). 8. Remove the ten nuts (8). 9. Use the two jacking screws (94364B) to remove the spray plate (4) from the piston rod (7). 10. If necessary, remove the pipes (30 and nozzle (2). 11. Do a check of the top surface of the piston head, refer to 3403-4. 3.Assemble Note: Do not install pipe or nozzles that have damage. 1. Apply Loctite No. 0270 to the thread of the pipe (3, Fig.4). 2. Use the applicable tool to install the pipe (3) to the spray plate (1). 3. Use a center punch to lock the pipe (3) in position. 4. Apply Loctite No.0270 to the thread of the nozzle (4). 5. Use the applicable tool to install the nozzle (4) to the pipe (3). 6. Put oil on the new O-rings (2). 7. Install two new O-rings (2) on the spray plate (1). 8. Install a new O-ring to the piston rod. 9. Attach the spray plate (3, Fig.5) to the piston rod (6) with the ten nuts (7). 10. Torque the ten nuts (7) as follows: a. Symmetrically torque the ten nuts to 20 Nm. b. Symmetrically torque the ten nuts to 75 Nm. NOTE: When you do step 11, make sure that the dowel pin (4) engages in the related hole in the piston skirt (5). 11. Attach the piston skirt (5) to the piston rod (6) with the two screws (8). 12. Use the engine room crane to lower the piston head (1) on the piston skirt (3). Make sure that the dowel pin (4) engages with the hole in the piston head (1). 13. Attach the nine round nuts to the elastic bolts (2). NOTE: When you do step 14, apply tension to the elastic bolts in the sequence given in Fig.6. 14. Apply tension to the nine elastic bolts (1), refer to 9403-4. 15. Tighten the round nuts on the nine elastic bolts. 16. Install the piston, refer to 3403-1 paragraph 3. | 36000 Hours | 2nd Engineer | Chief Engineer | WARTSILA | W-6X72 |  | 2029-12-09 | 2029-12-09 |  |  | Pending | Overhaul | 19826 | 52315 | 36141 | 2024-01-13 |  | Instruction Manual |  | Piston - Main Engine_WARTSILA_W-6X72_Overhaul.pdf,TEC-11A Main Engine Unit Decarbonising Report.xlsx | 1 - Code + Machinery + Component
Cap Quebec | Propulsion Power | Main Engine - WX#1 | Main Engine - Cylinder Unit#4 > Stuffing Box - Main Engine#1 | 730 | Main Engine Stuffing Box - Overhaul | Ref: Main engine, maintenance manual Piston overhaul Piston rod gland overhaul Lubricating quill (pulse lubrication: Check function and tightness and Check function of non-return valves. Cylinder Cover: Do a check for cracks and dirty seat sealing faces of the injection valve. Make sure that the seat sealing faces have no damage ----------- PISTON Removal and installation Ref: Main engine, maintenance manual Removal 1. Make sure that the device (94350, Fig.6) is installed correctly on the top platform. 2. Use the crane to carefully lift the piston (1) from the cylinder. NOTE: Make sure that the piston rod foot (6) does not touch the support of the piston rod gland (7). 3. Loosen the screws (3) of the device (94350) and push the supports (2) fully outwards. 4. Open the two hinged plates (5). 5. Make sure that the bars (4) lock the hinged plates (5) in the open position. 6. Align, then lower the piston (1, Fig.7) between the supports (2) will go between the round nuts (6). 7. Close the hinged plates (4) when the piston rod foot (5) is below them. 8. Push the supports (2) in. 9. Tighten the screws (3). 10. Lower the piston on to the supports (2). Make sure that the supports are between the round nuts (6). 11. Remove the crane hook from the piston suspension device (94341). 12. Remove the distance holders (94230, Fig.2) from the piston rod foot (1). 13. Install the cover plate (94345D) to the piston rod bore. 14. To disassemble the piston, refer to 3403-3. 15. Do a check of the top surface of the piston, refer to 3403-4. 16. Do a check of the piston rings and grooves, refer to 3425-1. 17. Refer to the maintenance schedule for other work on each piston 0380-1, piston. ------ Ref. Main engine, maintenance manual 2.Disassemble CAUTION: Damage hazard: When you disassemble the piston, make sure that you do not damage the pipes or nozzles on the spray plate. 1. Put the three jacking screw (94364A, fig.2) fully into the two tap holes in the top of the piston rod (1). Make sure that the jacking screws touch the piston head (3). 2. Equally tighten the three jacking screws until there is a clearance between the piston head (3) and the piston rod (2). 3. Attach the engine room crane to the tool (94341). 4. Use the engine room crane to lift the piston head (1). 5. Move the piston head (1) to an applicable area. 6. Remove the three jacking screws (94364A) from the piston rod (2). Damage hazard: If it becomes necessary to remove the elastic bolts, do not use a pipe wrench. This could cause damage to the bolt shank. 7. Remove the piston skirt (6) from the piston rod (7) as given in step a) to step c): a. Remove the two screws (9). b. Use the jacking screws (94364C0 to remove the piston skirt (6) from the piston rod (7). Note: When you lift the piston skirt (6) make sure that the spring dowel pin (9) does not catch. c. Lift the piston skirt (6) away from the piston rod (7). 8. Remove the ten nuts (8). 9. Use the two jacking screws (94364B) to remove the spray plate (4) from the piston rod (7). 10. If necessary, remove the pipes (30 and nozzle (2). 11. Do a check of the top surface of the piston head, refer to 3403-4. 3.Assemble Note: Do not install pipe or nozzles that have damage. 1. Apply Loctite No. 0270 to the thread of the pipe (3, Fig.4). 2. Use the applicable tool to install the pipe (3) to the spray plate (1). 3. Use a center punch to lock the pipe (3) in position. 4. Apply Loctite No.0270 to the thread of the nozzle (4). 5. Use the applicable tool to install the nozzle (4) to the pipe (3). 6. Put oil on the new O-rings (2). 7. Install two new O-rings (2) on the spray plate (1). 8. Install a new O-ring to the piston rod. 9. Attach the spray plate (3, Fig.5) to the piston rod (6) with the ten nuts (7). 10. Torque the ten nuts (7) as follows: a. Symmetrically torque the ten nuts to 20 Nm. b. Symmetrically torque the ten nuts to 75 Nm. NOTE: When you do step 11, make sure that the dowel pin (4) engages in the related hole in the piston skirt (5). 11. Attach the piston skirt (5) to the piston rod (6) with the two screws (8). 12. Use the engine room crane to lower the piston head (1) on the piston skirt (3). Make sure that the dowel pin (4) engages with the hole in the piston head (1). 13. Attach the nine round nuts to the elastic bolts (2). NOTE: When you do step 14, apply tension to the elastic bolts in the sequence given in Fig.6. 14. Apply tension to the nine elastic bolts (1), refer to 9403-4. 15. Tighten the round nuts on the nine elastic bolts. 16. Install the piston, refer to 3403-1 paragraph 3. | 36000 Hours | 2nd Engineer | Chief Engineer | WARTSILA | W-6X72 |  | 2029-12-09 | 2029-12-09 |  |  | Pending | Overhaul | 19826 | 52315 | 36141 | 2024-01-13 |  | Instruction Manual |  | Stuffing Box - Main Engine_WARTSILA_W-6X72_Overhaul.pdf | 1 - Code + Machinery + Component
Cap Quebec | Power Distribution | Emergency Transformer#1 | Emergency Transformer - General#1 | 682 | Transformer - Intermediate Inspection | Safety Precautions - Ensure energy isolation is carried out using lockout/ tagout (LOTO) system Job Description - Cleaning of the HV/LV windings from eventual dust, condensate, and dirt, by means of dry compressed air jets and dry cloths - Vacuum Out any Loose Debris First, then Use Compressed Air To Blow Out Hard To Clean areas Like Cooling Channels, Fan Blades Etc - Cleaning of the ventilation and cooling ducts between the coils in order to avoid overheating during service. - Visually inspect Coils, Cables, Busbars, Clamps, Coil Spacers for any damage, Corrosion and Tightness To Manufacturers Recommendation - Check Earthing Throughout. Earthing Bars, External Covers Etc all To be Earthed. - Carry out Insulation Resistance Testing - Tightening of the bolt of the primary and secondary electrical connections. - Tightening of the mechanical parts such as bolts and clamping plate. - Tightening of plate for adjusting the spacer blocks | 60 Months | Electrical Officer,Electrician,Electro Technical Officer,Junior Electrical Officer,Trainee Electrical Officer | Chief Engineer | SANIL ELECTRIC | STT-3L50KD |  | 2030-01-07 | 2030-01-07 |  |  | Pending | Intermediate Inspection |  |  |  | 2025-01-07 |  | Generic |  |  | 1 - Code + Machinery + Component
Cap Quebec | Power Distribution | Main Transformer#2 | Main Transformer - General#1 | 682 | Transformer - Intermediate Inspection | Safety Precautions - Ensure energy isolation is carried out using lockout/ tagout (LOTO) system Job Description - Cleaning of the HV/LV windings from eventual dust, condensate, and dirt, by means of dry compressed air jets and dry cloths - Vacuum Out any Loose Debris First, then Use Compressed Air To Blow Out Hard To Clean areas Like Cooling Channels, Fan Blades Etc - Cleaning of the ventilation and cooling ducts between the coils in order to avoid overheating during service. - Visually inspect Coils, Cables, Busbars, Clamps, Coil Spacers for any damage, Corrosion and Tightness To Manufacturers Recommendation - Check Earthing Throughout. Earthing Bars, External Covers Etc all To be Earthed. - Carry out Insulation Resistance Testing - Tightening of the bolt of the primary and secondary electrical connections. - Tightening of the mechanical parts such as bolts and clamping plate. - Tightening of plate for adjusting the spacer blocks | 60 Months | Electrical Officer,Electrician,Electro Technical Officer,Junior Electrical Officer,Trainee Electrical Officer | Chief Engineer | SANIL ELECTRIC | STT-3L180KD |  | 2030-01-07 | 2030-01-07 |  |  | Pending | Intermediate Inspection |  |  |  | 2025-01-07 |  | Generic |  |  | 1 - Code + Machinery + Component
Cap Quebec | Lubricating Oil Purification System | ME LO Purifier Feed Pump#2 | ME LO Purifier Feed Pump - General#1 | 4227 | Pump - Overhaul | Overhaul Of Pump Safety Procedure Ensure To Comply Safety Procedure As Per The Company Policy Procedure 1 A planned inspection and overhaul for the pump to be carried out at every 3 years Procedure Reference IM10pdf Section Pdf Page No 223 | 60 Months | 3rd Engineer,4th Engineer | Chief Engineer | IMO AB, STOCKHOLM | ACE 032L3 NVBP |  | 2030-01-07 | 2030-01-07 |  |  | Pending | Overhaul |  |  |  | 2025-01-07 |  | Instruction Manual |  | ME LO Purifier Feed Pump_IMO AB, STOCKHOLM_ACE 032L3 NVBP_Overhaul.pdf | 1 - Code + Machinery + Component
Cap Quebec | Power Distribution | Emergency Transformer#2 | Emergency Transformer - General#1 | 682 | Transformer - Intermediate Inspection | Safety Precautions - Ensure energy isolation is carried out using lockout/ tagout (LOTO) system Job Description - Cleaning of the HV/LV windings from eventual dust, condensate, and dirt, by means of dry compressed air jets and dry cloths - Vacuum Out any Loose Debris First, then Use Compressed Air To Blow Out Hard To Clean areas Like Cooling Channels, Fan Blades Etc - Cleaning of the ventilation and cooling ducts between the coils in order to avoid overheating during service. - Visually inspect Coils, Cables, Busbars, Clamps, Coil Spacers for any damage, Corrosion and Tightness To Manufacturers Recommendation - Check Earthing Throughout. Earthing Bars, External Covers Etc all To be Earthed. - Carry out Insulation Resistance Testing - Tightening of the bolt of the primary and secondary electrical connections. - Tightening of the mechanical parts such as bolts and clamping plate. - Tightening of plate for adjusting the spacer blocks | 60 Months | Electrical Officer,Electrician,Electro Technical Officer,Junior Electrical Officer,Trainee Electrical Officer | Chief Engineer | SANIL ELECTRIC | STT-3L50KD |  | 2030-01-07 | 2030-01-07 |  |  | Pending | Intermediate Inspection |  |  |  | 2025-01-07 |  | Generic |  |  | 1 - Code + Machinery + Component
Cap Quebec | Lubricating Oil Purification System | ME LO Purifier Feed Pump#1 | ME LO Purifier Feed Pump - General#1 | 4227 | Pump - Overhaul | Overhaul Of Pump Safety Procedure Ensure To Comply Safety Procedure As Per The Company Policy Procedure 1 A planned inspection and overhaul for the pump to be carried out at every 3 years Procedure Reference IM10pdf Section Pdf Page No 223 | 60 Months | 3rd Engineer,4th Engineer | Chief Engineer | IMO AB, STOCKHOLM | ACE 032L3 NVBP |  | 2030-01-07 | 2030-01-07 |  |  | Pending | Overhaul |  |  |  | 2025-01-07 |  | Instruction Manual |  | ME LO Purifier Feed Pump_IMO AB, STOCKHOLM_ACE 032L3 NVBP_Overhaul.pdf | 1 - Code + Machinery + Component
Cap Quebec | Electrical Power | Auxiliary Engine#1 | Governor - AE#1 | 2187 | AE Governor - Overhaul | Follow maker's maintenance procedures and relevant job cards for Inspection, Overhauls and Tests Adhere to maker's recommended safety precautions for carrying out the Job Reporting: - Update spares consumed and attach relevant photos" References: Maker's Maintenance Procedures / Service Letters | 60 Months | 3rd Engineer | Chief Engineer | HYUNDAI SAMHO HEAVY INDUSTRIES | S909 |  | 2030-01-07 | 2030-01-07 |  |  | Pending | Overhaul |  |  |  | 2025-01-07 |  | Generic |  |  | 1 - Code + Machinery + Component
Cap Quebec | Cargo Pumping System | COPT#1 | COPT - General#1 | 3832 | Cargo Oil Pump Turbine - Intermediate Maintenance | DISASSEMBLING AND ASSEMBLING DISASSEMBLING (1) Proceed with the work in good order by re¬ferring to the assembly drawing and thoroughly understanding the construction. (2) When removing the fixing or fitting faces use lifting bolts provided on them. (3) When removing the rotating element, be careful to avoid damage on the slidingfaces, the journals and machined faces. (4) When removing the rotating parts from the shaft, remove them carefully after removing the rotation preventing device. (5) In order to avoid mistake in assembling, mark suitable match marks as much as possible when disassembling. Disassembling of turbine casing (1) Remove the lagging on the casing. (2) Disconnect the labyrinth packing drain piping at the lef t side casing cover. (3) Remove the tightening bolts and taper bolts on the casing vertical flange. (4) Separate the casing cover from the casing by the lifting bolts on the cover flange and very slightly lift the casing cover up by a wire rope from the crane and remove it forward with the guide bolts. Special attention is to be paid not to damage the labyrinth packing and the blades. Disassembling of reduction gear casing cover (1) Remove the thermometer on the reduction gear casing. (2) Disconnect all pipe joints on the casing cover. (3) Remove the bolts of the reduction gear casing cover on the main L.O. pump mounting side. (4) Remove the taper bolts and the bolts fastening the reduction gear casing cover. (5) Separate the reduction gear casing cover from its casing by using the lifting bolts on the flange, and open the cover by us i ng the hinge. Opening of turbine rotor and reduction geear (1) Disassemble the turbine casing cover and the reduction gear casing cover in accordance with 1.2 and 1.3 of this chapter. (2) Remove the top bearing housing blind cover and screw the eye bolt into the upper end of the turbine rotor. (3) Using the eye bolt on the turbine rotor upper end, put a wire rope from the crane. (4) Just lift up the turbine rotor slightly and gently and draw it forward while taking care so as to avoid contact between the moving blads and nozzles, and the labyrinth packings. (5) Using eye bolt into the hole on the output shaft end, put wire rope from the crane. (6) Just lift up the gear wheel slightly and gently and draw it forward while taking care so as to avoid damage. Opening of governor valve (1) Remove the linkage between the governor valve and the governor. (2) Put the "Governor valve spring holding tool" to the threaded holes on both sides of the valve stem passing through the governor valve casing cover and screw down its nut so that the spring coils touches closely. (3) Remove the bearing holder at the rod end of the valve stem from the valve stem after re¬moving the split pin on the side and securing the valve stem. (4) Remove the tightening bolts and taper bolts from the governor valve casing flange. (5) Remove the cover horizontally without bending or injuring the valve stem. (6) Screw 2 jack bolts of the governor valve seat pulling tool to the valve seat. Fix the holding plate to the casing by the jack bolts. (7) Tighten the nuts' of the jack bolts as to pull out the valve seat from the casing. (8) After removing the valve guide of the gover¬nor valve take out the governor valve toward the valve stem. (If the governor valve is an assembled one, remove the stop ring on the valve after removing the strainer and disassem-ble the valve before taking it out.) ASSEMBLING Assembling can be carried out by reversing order of disassembling and attention must be paid to the following: (1) Clean each part thoroughly with kerosene to remove dust and foreign matter and correct if injury is found. (2) Turn nuts for rotating parts securely and fix anti-rotation device without fail. (3) Assemble fitting parts according to match marks if any. (4) Before assembling apply sufficient lubricating oil to the bearing portion and gear teeth. (5) Be careful to avoid one-sided tightening of bolts. (6) Before assembling confirm that no dust and foreign matter exist inside the turbine casing, governor valve casing, reduction gear casing and oil tank. (7) Clean all the joint faces and fitting faces and apply heat resisting liquid packing (e.g. Hermetic) on the steam side and oil-proof liquid packing (e.g. Three Bond) on the oil side. (8) Clean thoroughly various bolts and nuts on the steam side and apply seizure preventive (e.g. Graphite) on them. (9) Before assembling apply seizure preventive (e.g. Graphite) on the sliding portion of the governor valve and on the valve and on the valve stem. (10) Assemble the positioning liners, split pins, set screws, spring washers, etc. of each part in the same state as before. Never forget caulking where necessary. (11) Check the clearance of each part in accordance with the clearance table. (12) Check the backlash of gear teeth. (13) Confirm that the position of the oil spray for the reduction gear, the L.O. pump driving gear and the speed governor driving gear. (14) Confirm alignment (Refer to "INSTALLATION AND PIPPING). (15) Confirm the smooth turning of the rotor. (16) When testing the overspeed trip for the turbine, the pump must be disconnected and the test must be to the turbine only in order to avoid dry running of mechanical seal fitted on the pump. | 60 Months | 2nd Engineer | Chief Engineer | SHINKO | RVR-1 |  | 2030-01-07 | 2030-01-07 |  |  | Pending | Intermediate Maintenance |  |  |  | 2025-01-07 |  | Instruction Manual |  |  | 1 - Code + Machinery + Component
Cap Quebec | Cargo Pumping System | COPT#3 | COPT - General#1 | 3832 | Cargo Oil Pump Turbine - Intermediate Maintenance | DISASSEMBLING AND ASSEMBLING DISASSEMBLING (1) Proceed with the work in good order by re¬ferring to the assembly drawing and thoroughly understanding the construction. (2) When removing the fixing or fitting faces use lifting bolts provided on them. (3) When removing the rotating element, be careful to avoid damage on the slidingfaces, the journals and machined faces. (4) When removing the rotating parts from the shaft, remove them carefully after removing the rotation preventing device. (5) In order to avoid mistake in assembling, mark suitable match marks as much as possible when disassembling. Disassembling of turbine casing (1) Remove the lagging on the casing. (2) Disconnect the labyrinth packing drain piping at the lef t side casing cover. (3) Remove the tightening bolts and taper bolts on the casing vertical flange. (4) Separate the casing cover from the casing by the lifting bolts on the cover flange and very slightly lift the casing cover up by a wire rope from the crane and remove it forward with the guide bolts. Special attention is to be paid not to damage the labyrinth packing and the blades. Disassembling of reduction gear casing cover (1) Remove the thermometer on the reduction gear casing. (2) Disconnect all pipe joints on the casing cover. (3) Remove the bolts of the reduction gear casing cover on the main L.O. pump mounting side. (4) Remove the taper bolts and the bolts fastening the reduction gear casing cover. (5) Separate the reduction gear casing cover from its casing by using the lifting bolts on the flange, and open the cover by us i ng the hinge. Opening of turbine rotor and reduction geear (1) Disassemble the turbine casing cover and the reduction gear casing cover in accordance with 1.2 and 1.3 of this chapter. (2) Remove the top bearing housing blind cover and screw the eye bolt into the upper end of the turbine rotor. (3) Using the eye bolt on the turbine rotor upper end, put a wire rope from the crane. (4) Just lift up the turbine rotor slightly and gently and draw it forward while taking care so as to avoid contact between the moving blads and nozzles, and the labyrinth packings. (5) Using eye bolt into the hole on the output shaft end, put wire rope from the crane. (6) Just lift up the gear wheel slightly and gently and draw it forward while taking care so as to avoid damage. Opening of governor valve (1) Remove the linkage between the governor valve and the governor. (2) Put the "Governor valve spring holding tool" to the threaded holes on both sides of the valve stem passing through the governor valve casing cover and screw down its nut so that the spring coils touches closely. (3) Remove the bearing holder at the rod end of the valve stem from the valve stem after re¬moving the split pin on the side and securing the valve stem. (4) Remove the tightening bolts and taper bolts from the governor valve casing flange. (5) Remove the cover horizontally without bending or injuring the valve stem. (6) Screw 2 jack bolts of the governor valve seat pulling tool to the valve seat. Fix the holding plate to the casing by the jack bolts. (7) Tighten the nuts' of the jack bolts as to pull out the valve seat from the casing. (8) After removing the valve guide of the gover¬nor valve take out the governor valve toward the valve stem. (If the governor valve is an assembled one, remove the stop ring on the valve after removing the strainer and disassem-ble the valve before taking it out.) ASSEMBLING Assembling can be carried out by reversing order of disassembling and attention must be paid to the following: (1) Clean each part thoroughly with kerosene to remove dust and foreign matter and correct if injury is found. (2) Turn nuts for rotating parts securely and fix anti-rotation device without fail. (3) Assemble fitting parts according to match marks if any. (4) Before assembling apply sufficient lubricating oil to the bearing portion and gear teeth. (5) Be careful to avoid one-sided tightening of bolts. (6) Before assembling confirm that no dust and foreign matter exist inside the turbine casing, governor valve casing, reduction gear casing and oil tank. (7) Clean all the joint faces and fitting faces and apply heat resisting liquid packing (e.g. Hermetic) on the steam side and oil-proof liquid packing (e.g. Three Bond) on the oil side. (8) Clean thoroughly various bolts and nuts on the steam side and apply seizure preventive (e.g. Graphite) on them. (9) Before assembling apply seizure preventive (e.g. Graphite) on the sliding portion of the governor valve and on the valve and on the valve stem. (10) Assemble the positioning liners, split pins, set screws, spring washers, etc. of each part in the same state as before. Never forget caulking where necessary. (11) Check the clearance of each part in accordance with the clearance table. (12) Check the backlash of gear teeth. (13) Confirm that the position of the oil spray for the reduction gear, the L.O. pump driving gear and the speed governor driving gear. (14) Confirm alignment (Refer to "INSTALLATION AND PIPPING). (15) Confirm the smooth turning of the rotor. (16) When testing the overspeed trip for the turbine, the pump must be disconnected and the test must be to the turbine only in order to avoid dry running of mechanical seal fitted on the pump. | 60 Months | 2nd Engineer | Chief Engineer | SHINKO | RVR-1 |  | 2030-01-07 | 2030-01-07 |  |  | Pending | Intermediate Maintenance |  |  |  | 2025-01-07 |  | Instruction Manual |  |  | 1 - Code + Machinery + Component
Cap Quebec | Power Distribution | Miscellaneous Transformer#1 | Miscellaneous Transformer - General#1 | 682 | Transformer - Intermediate Inspection | Safety Precautions - Ensure energy isolation is carried out using lockout/ tagout (LOTO) system Job Description - Cleaning of the HV/LV windings from eventual dust, condensate, and dirt, by means of dry compressed air jets and dry cloths - Vacuum Out any Loose Debris First, then Use Compressed Air To Blow Out Hard To Clean areas Like Cooling Channels, Fan Blades Etc - Cleaning of the ventilation and cooling ducts between the coils in order to avoid overheating during service. - Visually inspect Coils, Cables, Busbars, Clamps, Coil Spacers for any damage, Corrosion and Tightness To Manufacturers Recommendation - Check Earthing Throughout. Earthing Bars, External Covers Etc all To be Earthed. - Carry out Insulation Resistance Testing - Tightening of the bolt of the primary and secondary electrical connections. - Tightening of the mechanical parts such as bolts and clamping plate. - Tightening of plate for adjusting the spacer blocks | 60 Months | Electrical Officer,Electrician,Electro Technical Officer,Junior Electrical Officer,Trainee Electrical Officer | Chief Engineer | SANIL ELECTRIC | STT-3L75KD |  | 2030-01-07 | 2030-01-07 |  |  | Pending | Intermediate Inspection |  |  |  | 2025-01-07 |  | Generic |  |  | 1 - Code + Machinery + Component
Cap Quebec | Electrical Power | Auxiliary Engine#2 | Governor - AE#1 | 2187 | AE Governor - Overhaul | Follow maker's maintenance procedures and relevant job cards for Inspection, Overhauls and Tests Adhere to maker's recommended safety precautions for carrying out the Job Reporting: - Update spares consumed and attach relevant photos" References: Maker's Maintenance Procedures / Service Letters | 60 Months | 3rd Engineer | Chief Engineer | HYUNDAI SAMHO HEAVY INDUSTRIES | S909 |  | 2030-01-07 | 2030-01-07 |  |  | Pending | Overhaul |  |  |  | 2025-01-07 |  | Generic |  |  | 1 - Code + Machinery + Component
Cap Quebec | Power Distribution | Main Transformer#1 | Main Transformer - General#1 | 682 | Transformer - Intermediate Inspection | Safety Precautions - Ensure energy isolation is carried out using lockout/ tagout (LOTO) system Job Description - Cleaning of the HV/LV windings from eventual dust, condensate, and dirt, by means of dry compressed air jets and dry cloths - Vacuum Out any Loose Debris First, then Use Compressed Air To Blow Out Hard To Clean areas Like Cooling Channels, Fan Blades Etc - Cleaning of the ventilation and cooling ducts between the coils in order to avoid overheating during service. - Visually inspect Coils, Cables, Busbars, Clamps, Coil Spacers for any damage, Corrosion and Tightness To Manufacturers Recommendation - Check Earthing Throughout. Earthing Bars, External Covers Etc all To be Earthed. - Carry out Insulation Resistance Testing - Tightening of the bolt of the primary and secondary electrical connections. - Tightening of the mechanical parts such as bolts and clamping plate. - Tightening of plate for adjusting the spacer blocks | 60 Months | Electrical Officer,Electrician,Electro Technical Officer,Junior Electrical Officer,Trainee Electrical Officer | Chief Engineer | SANIL ELECTRIC | STT-3L180KD |  | 2030-01-07 | 2030-01-07 |  |  | Pending | Intermediate Inspection |  |  |  | 2025-01-07 |  | Generic |  |  | 1 - Code + Machinery + Component
Cap Quebec | Electrical Power | Auxiliary Engine#3 | Governor - AE#1 | 2187 | AE Governor - Overhaul | Follow maker's maintenance procedures and relevant job cards for Inspection, Overhauls and Tests Adhere to maker's recommended safety precautions for carrying out the Job Reporting: - Update spares consumed and attach relevant photos" References: Maker's Maintenance Procedures / Service Letters | 60 Months | 3rd Engineer | Chief Engineer | HYUNDAI SAMHO HEAVY INDUSTRIES | S909 |  | 2030-01-07 | 2030-01-07 |  |  | Pending | Overhaul |  |  |  | 2025-01-07 |  | Generic |  |  | 1 - Code + Machinery + Component
Cap Quebec | Power Distribution | Deck Forward Transformer#1 | Deck Forward Transformer - General#1 | 682 | Transformer - Intermediate Inspection | Safety Precautions - Ensure energy isolation is carried out using lockout/ tagout (LOTO) system Job Description - Cleaning of the HV/LV windings from eventual dust, condensate, and dirt, by means of dry compressed air jets and dry cloths - Vacuum Out any Loose Debris First, then Use Compressed Air To Blow Out Hard To Clean areas Like Cooling Channels, Fan Blades Etc - Cleaning of the ventilation and cooling ducts between the coils in order to avoid overheating during service. - Visually inspect Coils, Cables, Busbars, Clamps, Coil Spacers for any damage, Corrosion and Tightness To Manufacturers Recommendation - Check Earthing Throughout. Earthing Bars, External Covers Etc all To be Earthed. - Carry out Insulation Resistance Testing - Tightening of the bolt of the primary and secondary electrical connections. - Tightening of the mechanical parts such as bolts and clamping plate. - Tightening of plate for adjusting the spacer blocks | 60 Months | Electrical Officer,Electrician,Electro Technical Officer,Junior Electrical Officer,Trainee Electrical Officer | Chief Engineer | SANIL ELECTRIC | STT-3L45KD |  | 2030-01-07 | 2030-01-07 |  |  | Pending | Intermediate Inspection |  |  |  | 2025-01-07 |  | Generic |  |  | 1 - Code + Machinery + Component
Cap Quebec | Cargo Pumping System | COPT#2 | COPT - General#1 | 3832 | Cargo Oil Pump Turbine - Intermediate Maintenance | DISASSEMBLING AND ASSEMBLING DISASSEMBLING (1) Proceed with the work in good order by re¬ferring to the assembly drawing and thoroughly understanding the construction. (2) When removing the fixing or fitting faces use lifting bolts provided on them. (3) When removing the rotating element, be careful to avoid damage on the slidingfaces, the journals and machined faces. (4) When removing the rotating parts from the shaft, remove them carefully after removing the rotation preventing device. (5) In order to avoid mistake in assembling, mark suitable match marks as much as possible when disassembling. Disassembling of turbine casing (1) Remove the lagging on the casing. (2) Disconnect the labyrinth packing drain piping at the lef t side casing cover. (3) Remove the tightening bolts and taper bolts on the casing vertical flange. (4) Separate the casing cover from the casing by the lifting bolts on the cover flange and very slightly lift the casing cover up by a wire rope from the crane and remove it forward with the guide bolts. Special attention is to be paid not to damage the labyrinth packing and the blades. Disassembling of reduction gear casing cover (1) Remove the thermometer on the reduction gear casing. (2) Disconnect all pipe joints on the casing cover. (3) Remove the bolts of the reduction gear casing cover on the main L.O. pump mounting side. (4) Remove the taper bolts and the bolts fastening the reduction gear casing cover. (5) Separate the reduction gear casing cover from its casing by using the lifting bolts on the flange, and open the cover by us i ng the hinge. Opening of turbine rotor and reduction geear (1) Disassemble the turbine casing cover and the reduction gear casing cover in accordance with 1.2 and 1.3 of this chapter. (2) Remove the top bearing housing blind cover and screw the eye bolt into the upper end of the turbine rotor. (3) Using the eye bolt on the turbine rotor upper end, put a wire rope from the crane. (4) Just lift up the turbine rotor slightly and gently and draw it forward while taking care so as to avoid contact between the moving blads and nozzles, and the labyrinth packings. (5) Using eye bolt into the hole on the output shaft end, put wire rope from the crane. (6) Just lift up the gear wheel slightly and gently and draw it forward while taking care so as to avoid damage. Opening of governor valve (1) Remove the linkage between the governor valve and the governor. (2) Put the "Governor valve spring holding tool" to the threaded holes on both sides of the valve stem passing through the governor valve casing cover and screw down its nut so that the spring coils touches closely. (3) Remove the bearing holder at the rod end of the valve stem from the valve stem after re¬moving the split pin on the side and securing the valve stem. (4) Remove the tightening bolts and taper bolts from the governor valve casing flange. (5) Remove the cover horizontally without bending or injuring the valve stem. (6) Screw 2 jack bolts of the governor valve seat pulling tool to the valve seat. Fix the holding plate to the casing by the jack bolts. (7) Tighten the nuts' of the jack bolts as to pull out the valve seat from the casing. (8) After removing the valve guide of the gover¬nor valve take out the governor valve toward the valve stem. (If the governor valve is an assembled one, remove the stop ring on the valve after removing the strainer and disassem-ble the valve before taking it out.) ASSEMBLING Assembling can be carried out by reversing order of disassembling and attention must be paid to the following: (1) Clean each part thoroughly with kerosene to remove dust and foreign matter and correct if injury is found. (2) Turn nuts for rotating parts securely and fix anti-rotation device without fail. (3) Assemble fitting parts according to match marks if any. (4) Before assembling apply sufficient lubricating oil to the bearing portion and gear teeth. (5) Be careful to avoid one-sided tightening of bolts. (6) Before assembling confirm that no dust and foreign matter exist inside the turbine casing, governor valve casing, reduction gear casing and oil tank. (7) Clean all the joint faces and fitting faces and apply heat resisting liquid packing (e.g. Hermetic) on the steam side and oil-proof liquid packing (e.g. Three Bond) on the oil side. (8) Clean thoroughly various bolts and nuts on the steam side and apply seizure preventive (e.g. Graphite) on them. (9) Before assembling apply seizure preventive (e.g. Graphite) on the sliding portion of the governor valve and on the valve and on the valve stem. (10) Assemble the positioning liners, split pins, set screws, spring washers, etc. of each part in the same state as before. Never forget caulking where necessary. (11) Check the clearance of each part in accordance with the clearance table. (12) Check the backlash of gear teeth. (13) Confirm that the position of the oil spray for the reduction gear, the L.O. pump driving gear and the speed governor driving gear. (14) Confirm alignment (Refer to "INSTALLATION AND PIPPING). (15) Confirm the smooth turning of the rotor. (16) When testing the overspeed trip for the turbine, the pump must be disconnected and the test must be to the turbine only in order to avoid dry running of mechanical seal fitted on the pump. | 60 Months | 2nd Engineer | Chief Engineer | SHINKO | RVR-1 |  | 2030-01-07 | 2030-01-07 |  |  | Pending | Intermediate Maintenance |  |  |  | 2025-01-07 |  | Instruction Manual |  |  | 1 - Code + Machinery + Component
Cap Quebec | Lubricating Oil Purification System | AE LO Purifier#1 | Motor - AE LO Purifier#1 | 603 | Motor - Major Maintenance | Safety Precautions: Ensure energy isolation is carried out using the Lockout/Tagout (LOTO) system. Electrical Work Permit (PTW-06) to be filled and approved if there is a risk of electric shock or accidental equipment start-up. Use the appropriate Risk Assessment (RA) relevant to the job before commencing any work. Use appropriate PPE: insulated gloves, safety goggles, arc-rated clothing, safety shoes. Before Dismantling: Mark cable connections in the terminal box for proper reconnection. Check and record motor foundation alignment. Job Description: Record running parameters before dismantling: Current Vibration Temperature at DE (driving end) & NDE (non-driving end) bearings Disconnect electrical cables and check insulation resistance. Clean stator winding and rotor thoroughly. Apply varnish to stator winding and perform controlled heating for drying. Inspect bearing housings for wear and damage. Replace bearings on both DE and NDE. After assembly, check insulation resistance again. After Assembling: Perform trial run with driven equipment connected. Check and record: Vibration Temperature Verify alignment, and tighten coupling bolts. Test the motor under load and compare running parameters with values recorded before overhaul. Record overhaul date, condition of components, and test results. Compare with shop trial data and upload records to PMS. Tools Required: Socket and ring spanners Torque wrench Bearing puller or hydraulic press Multimeter (for voltage, current, and continuity checks) Insulation resistance tester (Megger) Dial indicator Soft mallet Cleaning brushes and cloths Varnish and heating arrangement (hot air blower) Micrometer or Vernier caliper Lifting tackle (chain block/hoist if motor is large) Screwdrivers and Allen keys Coupling alignment gauge or feeler gauges PPE: Insulated gloves, face shield, safety goggles, arc flash gear Reporting: Record and report: Spares consumed Test values Attach relevant photos in the job update Reference: SMS Annex 1G Maker's Maintenance Manual | 48 Months | Electrical Officer,Electrician,Electro Technical Officer,Junior Electrical Officer,Trainee Electrical Officer | Chief Engineer | HYUNDAI SAMHO HEAVY INDUSTRIES | S909 |  | 2030-02-14 | 2030-02-14 |  |  | Pending | Major Maintenance |  |  |  | 2026-02-14 |  | Generic |  |  | 1 - Code + Machinery + Component
Cap Quebec | Heating Ventilation and Air Conditioning | Accommodation AC Plant#1 | AC Compressor - Accommodation AC Plant#1 > Motor - AC Compressor#1 | 603 | Motor - Major Maintenance | Safety Precautions: - Ensure energy isolation is carried out using lockout/ tagout (LOTO) system - Electrical Work Permit (PTW-06) to be filled and approved where Hazard of Electrical Shock or Accidental start of equipment is predicted Before Dismantling: - Cable connections in the terminal box is to be marked. - Foundation alignment is to be checked and recorded. Job Description: - Before overhauling: Running parameters Current, vibration & temperature at driving end bearing and non-driving end bearing of electrical motor are to be checked and recorded. - After disconnecting electrical cables insulation resistance of the motor is to be checked - Stator winding and rotor is to be cleaned. Stator winding is to be applied with varnish and kept under heating for drying. - Bearing housings are to be examined for possible wear down. - Replace bearings on both ends - Insulation resistance is to be checked after assembly. After Assembling: - Motor is to be tried out connecting to driven equipment (Measure vibration and Temperature) - Alignment is to be checked and coupling bolts are to be tightened. - Motor is to be tested under load and compare running parameters against the parameters recorded before overhauling. Reporting: - Mention the spares consumed during Overhaul and attach relevant Photos References: SMS Annex 1G / Maker's Maintenance Manual | 48 Months | Electrical Officer,Electrician,Electro Technical Officer,Junior Electrical Officer,Trainee Electrical Officer | Chief Engineer | ABB MOTORS | M2QA 280S4A |  | 2030-03-28 | 2030-03-28 |  |  | Pending | Major Maintenance |  |  |  | 2026-03-28 |  | Generic |  |  | 1 - Code + Machinery + Component
Cap Quebec | Heating Ventilation and Air Conditioning | Accommodation AC Plant#2 | AC Compressor - Accommodation AC Plant#1 > Motor - AC Compressor#1 | 603 | Motor - Major Maintenance | Safety Precautions: - Ensure energy isolation is carried out using lockout/ tagout (LOTO) system - Electrical Work Permit (PTW-06) to be filled and approved where Hazard of Electrical Shock or Accidental start of equipment is predicted Before Dismantling: - Cable connections in the terminal box is to be marked. - Foundation alignment is to be checked and recorded. Job Description: - Before overhauling: Running parameters Current, vibration & temperature at driving end bearing and non-driving end bearing of electrical motor are to be checked and recorded. - After disconnecting electrical cables insulation resistance of the motor is to be checked - Stator winding and rotor is to be cleaned. Stator winding is to be applied with varnish and kept under heating for drying. - Bearing housings are to be examined for possible wear down. - Replace bearings on both ends - Insulation resistance is to be checked after assembly. After Assembling: - Motor is to be tried out connecting to driven equipment (Measure vibration and Temperature) - Alignment is to be checked and coupling bolts are to be tightened. - Motor is to be tested under load and compare running parameters against the parameters recorded before overhauling. Reporting: - Mention the spares consumed during Overhaul and attach relevant Photos References: SMS Annex 1G / Maker's Maintenance Manual | 48 Months | Electrical Officer,Electrician,Electro Technical Officer,Junior Electrical Officer,Trainee Electrical Officer | Chief Engineer | ABB MOTORS | M2QA 280S4A |  | 2030-03-28 | 2030-03-28 |  |  | Pending | Major Maintenance |  |  |  | 2026-03-28 |  | Generic |  |  | 1 - Code + Machinery + Component
Cap Quebec | NOx and SOx System | AE LP SCR System#3 | AE LP SCR System - General#1 | 4351 | LP SCR System Electronic Devices - Renewal | Ref. Operation manual, Replacement (electronic devices) When replacing the electronic devices, work with the following procedure. 1. Removing the pressure switch 1. Turn off the SCR system POST-OPERATION PROCEDURE 1. Checking the time when leaving ECA Check the time of leaving the ECA line to the bridge side. 2. Turning OFF the SCR ON-OFF switch Turn OFF the SCR ON-OFF switch of the control panel before changing over the fuel oil. 3. Changing the fuel oil Turn OFF the SCR ON-OFF switch, and then switch the fuel oil of engine from "M.G.O. or M.D.O. (sulfur content </-0.1%)" to "H.F.O.". 4. Changeover valve and urea injection When the SCR ON-OFF switch is turned OFF, the control panel automatically changes the changeover valve from the catalyst line to the by-pass line. It also automatically stops the injection and circulation pump of the urea water. 5. Purging the urea water After the injection stops, the urea water remaining in the nozzle unit and area injection nozzle is purged to the drain tank. (About 5 minutes) Operator can check the purge status from the monitor screen of the control panel. NOTICE: Do not proceed to the next step until the urea water is completely purged. (Wait for at least five minutes after operator switch OFF the SCR ON-OFF switch in the control panel) 2. We recommend to turn OFF the main power supply of the control panel before next procedure. 3. Open the door of the control panel, and turn OFF the main power supply switch on the inner door. 4. Remove the connector from the pressure switch. NOTICE: If operators do not turn OFF the main power supply of the control panel, removing the wirings will activate the alarm, but this is not an error. After the maintenance, press the reset switch of the control panel. Cover the removed connector not to contact it with the other metal material. 5. Fully close the needle valve 2 (arranged) on the upstream side of the pressure switch 1. 6. Remove the pressure switch. 2. Replacement 1. Install a new pressure switch. 2. Fully open the needle valve. 3. Re-attach the connector. 3. Bleeding air After assembly, activate the pump according with the following procedure to vent air. 1. Make sure that the cables are connected. 2. Make sure that the main power supply for the control panel and the pump unit hardware switch are turned ON. 3. Close or open the valves as indicated below. Pump unit inlet valve: Open Pump unit outlet valve: Closed Valve on the return line to the urea water tank: Open 4. Activate the pump. Press the SYSTEM button 1 on the MENU screen. 5. Press the No1 Semi-A button 2. 6. A warning pop-up appears. Read the screened contents, and press the OK button 3. 7. Press the MENU button 4 and return to the MENU screen. 8. Press the No1 INJECTION button 5. INJECTION screen appears. 9. Press the A/M button 6. 10. Activate the pump. Press the ON button 7. The indication changes from "STOP" to "RUN". 11. Slightly open the air bleeding valve 8 beside the pump to purge the urea water. After urea water is purged until no bubbles come out from the valve, close the valve. 12. Stop the pump. Press the OFF button 9. The indication changes from "RUN" to "STOP". 13. Activate the pump again, and vent air from the pressure switch and urea water filter. Refer to step 10 for activating the pump. 14. Slightly loosen the hexagon plug 10 to bleeding air from the pressure switch. After the urea water is purged until no bubbles come out from the valve, tighten the hexagon plug. 15. Vent air from the urea water filter, slightly loosen the M6 hexagon plug 11 on the upper part of the urea water filter. After the urea water is purged until no bubbles come out from the valve, tighten the hexagon plug. 16. The bleeding air process is completed. Stop the pump and return the SYTEM MODE to "Auto". Refer to step 12 for stopping the pump. 17. Press the SYSTEM button 12. 18. Press the Auto button 13 of No. 1. 19. Open the outlet valve 14 of the pump unit. NOTICE: After completing work, mop up the urea water. CONDITION: Make sure that there is no leakage. Ref. Operation manual, Replacement (electronic devices) | 84 Months | 3rd Engineer | Chief Engineer | YANMAR | Y22SCR-AL |  | 2030-04-01 | 2030-04-01 |  |  | Pending | Renewal |  |  |  | 2023-04-01 |  | Instruction Manual |  |  | 1 - Code + Machinery + Component
Cap Quebec | Navigation Equipment | X-Band Radar#1 | X-Band Radar - General#1 | 325 | Radar Equipment Sensor Adapter - Renewal | Renewal of Radar Equipment Sensor Adapter Safety Procedure ------------------------- Ensure To Comply Safety Procedure As Per The Company Policy. Procedure --------------- 25.6 Consumable Parts 7 years - replace Sensor Adapter MC-3010A MC-ANLG Board 24P0115 Procedure Reference:S909 E-58 6N8182305 RADAR EQUIPMENT-1.pdf Section Name: 25.6 Consumable Parts Pdf Page No: 489 | 84 Months | Chief Officer | Master | FURUNO | FAR-3220-BB |  | 2030-04-01 | 2030-04-01 |  |  | Pending | Renewal |  |  |  | 2023-04-01 |  | Instruction Manual |  |  | 1 - Code + Machinery + Component
Cap Quebec | Navigation Equipment | ECDIS#1 | ECDIS - General#1 | 6992 | ECDIS Parts - Intermediate Renewal | Intermediate Renewal of ECDIS Safety Procedure ------------------------- Ensure To Comply Safety Procedure As Per The Company Policy. Procedure --------------- 1. Consumable parts should replace in every 7 years. a. I/O Board b. MC-ANLG Board Procedure Reference: E-12 OME44730B_1_FMD3000 - ECDIS.pdf Section: 23.6 Consumable Parts Pdf Page No: 249 | 84 Months | Chief Engineer | Master | FURUNO | FMD-3200-BB |  | 2030-04-01 | 2030-04-01 |  |  | Pending | Intermediate Renewal |  |  |  | 2023-04-01 |  | Instruction Manual |  | ECDIS - General_FURUNO_FMD-3200-BB_Intermediate Renewal.pdf | 1 - Code + Machinery + Component
Cap Quebec | NOx and SOx System | AE LP SCR System#2 | AE LP SCR System - General#1 | 4351 | LP SCR System Electronic Devices - Renewal | Ref. Operation manual, Replacement (electronic devices) When replacing the electronic devices, work with the following procedure. 1. Removing the pressure switch 1. Turn off the SCR system POST-OPERATION PROCEDURE 1. Checking the time when leaving ECA Check the time of leaving the ECA line to the bridge side. 2. Turning OFF the SCR ON-OFF switch Turn OFF the SCR ON-OFF switch of the control panel before changing over the fuel oil. 3. Changing the fuel oil Turn OFF the SCR ON-OFF switch, and then switch the fuel oil of engine from "M.G.O. or M.D.O. (sulfur content </-0.1%)" to "H.F.O.". 4. Changeover valve and urea injection When the SCR ON-OFF switch is turned OFF, the control panel automatically changes the changeover valve from the catalyst line to the by-pass line. It also automatically stops the injection and circulation pump of the urea water. 5. Purging the urea water After the injection stops, the urea water remaining in the nozzle unit and area injection nozzle is purged to the drain tank. (About 5 minutes) Operator can check the purge status from the monitor screen of the control panel. NOTICE: Do not proceed to the next step until the urea water is completely purged. (Wait for at least five minutes after operator switch OFF the SCR ON-OFF switch in the control panel) 2. We recommend to turn OFF the main power supply of the control panel before next procedure. 3. Open the door of the control panel, and turn OFF the main power supply switch on the inner door. 4. Remove the connector from the pressure switch. NOTICE: If operators do not turn OFF the main power supply of the control panel, removing the wirings will activate the alarm, but this is not an error. After the maintenance, press the reset switch of the control panel. Cover the removed connector not to contact it with the other metal material. 5. Fully close the needle valve 2 (arranged) on the upstream side of the pressure switch 1. 6. Remove the pressure switch. 2. Replacement 1. Install a new pressure switch. 2. Fully open the needle valve. 3. Re-attach the connector. 3. Bleeding air After assembly, activate the pump according with the following procedure to vent air. 1. Make sure that the cables are connected. 2. Make sure that the main power supply for the control panel and the pump unit hardware switch are turned ON. 3. Close or open the valves as indicated below. Pump unit inlet valve: Open Pump unit outlet valve: Closed Valve on the return line to the urea water tank: Open 4. Activate the pump. Press the SYSTEM button 1 on the MENU screen. 5. Press the No1 Semi-A button 2. 6. A warning pop-up appears. Read the screened contents, and press the OK button 3. 7. Press the MENU button 4 and return to the MENU screen. 8. Press the No1 INJECTION button 5. INJECTION screen appears. 9. Press the A/M button 6. 10. Activate the pump. Press the ON button 7. The indication changes from "STOP" to "RUN". 11. Slightly open the air bleeding valve 8 beside the pump to purge the urea water. After urea water is purged until no bubbles come out from the valve, close the valve. 12. Stop the pump. Press the OFF button 9. The indication changes from "RUN" to "STOP". 13. Activate the pump again, and vent air from the pressure switch and urea water filter. Refer to step 10 for activating the pump. 14. Slightly loosen the hexagon plug 10 to bleeding air from the pressure switch. After the urea water is purged until no bubbles come out from the valve, tighten the hexagon plug. 15. Vent air from the urea water filter, slightly loosen the M6 hexagon plug 11 on the upper part of the urea water filter. After the urea water is purged until no bubbles come out from the valve, tighten the hexagon plug. 16. The bleeding air process is completed. Stop the pump and return the SYTEM MODE to "Auto". Refer to step 12 for stopping the pump. 17. Press the SYSTEM button 12. 18. Press the Auto button 13 of No. 1. 19. Open the outlet valve 14 of the pump unit. NOTICE: After completing work, mop up the urea water. CONDITION: Make sure that there is no leakage. Ref. Operation manual, Replacement (electronic devices) | 84 Months | 3rd Engineer | Chief Engineer | YANMAR | Y22SCR-AL |  | 2030-04-01 | 2030-04-01 |  |  | Pending | Renewal |  |  |  | 2023-04-01 |  | Instruction Manual |  |  | 1 - Code + Machinery + Component
Cap Quebec | NOx and SOx System | AE LP SCR System#1 | AE LP SCR System - General#1 | 4351 | LP SCR System Electronic Devices - Renewal | Ref. Operation manual, Replacement (electronic devices) When replacing the electronic devices, work with the following procedure. 1. Removing the pressure switch 1. Turn off the SCR system POST-OPERATION PROCEDURE 1. Checking the time when leaving ECA Check the time of leaving the ECA line to the bridge side. 2. Turning OFF the SCR ON-OFF switch Turn OFF the SCR ON-OFF switch of the control panel before changing over the fuel oil. 3. Changing the fuel oil Turn OFF the SCR ON-OFF switch, and then switch the fuel oil of engine from "M.G.O. or M.D.O. (sulfur content </-0.1%)" to "H.F.O.". 4. Changeover valve and urea injection When the SCR ON-OFF switch is turned OFF, the control panel automatically changes the changeover valve from the catalyst line to the by-pass line. It also automatically stops the injection and circulation pump of the urea water. 5. Purging the urea water After the injection stops, the urea water remaining in the nozzle unit and area injection nozzle is purged to the drain tank. (About 5 minutes) Operator can check the purge status from the monitor screen of the control panel. NOTICE: Do not proceed to the next step until the urea water is completely purged. (Wait for at least five minutes after operator switch OFF the SCR ON-OFF switch in the control panel) 2. We recommend to turn OFF the main power supply of the control panel before next procedure. 3. Open the door of the control panel, and turn OFF the main power supply switch on the inner door. 4. Remove the connector from the pressure switch. NOTICE: If operators do not turn OFF the main power supply of the control panel, removing the wirings will activate the alarm, but this is not an error. After the maintenance, press the reset switch of the control panel. Cover the removed connector not to contact it with the other metal material. 5. Fully close the needle valve 2 (arranged) on the upstream side of the pressure switch 1. 6. Remove the pressure switch. 2. Replacement 1. Install a new pressure switch. 2. Fully open the needle valve. 3. Re-attach the connector. 3. Bleeding air After assembly, activate the pump according with the following procedure to vent air. 1. Make sure that the cables are connected. 2. Make sure that the main power supply for the control panel and the pump unit hardware switch are turned ON. 3. Close or open the valves as indicated below. Pump unit inlet valve: Open Pump unit outlet valve: Closed Valve on the return line to the urea water tank: Open 4. Activate the pump. Press the SYSTEM button 1 on the MENU screen. 5. Press the No1 Semi-A button 2. 6. A warning pop-up appears. Read the screened contents, and press the OK button 3. 7. Press the MENU button 4 and return to the MENU screen. 8. Press the No1 INJECTION button 5. INJECTION screen appears. 9. Press the A/M button 6. 10. Activate the pump. Press the ON button 7. The indication changes from "STOP" to "RUN". 11. Slightly open the air bleeding valve 8 beside the pump to purge the urea water. After urea water is purged until no bubbles come out from the valve, close the valve. 12. Stop the pump. Press the OFF button 9. The indication changes from "RUN" to "STOP". 13. Activate the pump again, and vent air from the pressure switch and urea water filter. Refer to step 10 for activating the pump. 14. Slightly loosen the hexagon plug 10 to bleeding air from the pressure switch. After the urea water is purged until no bubbles come out from the valve, tighten the hexagon plug. 15. Vent air from the urea water filter, slightly loosen the M6 hexagon plug 11 on the upper part of the urea water filter. After the urea water is purged until no bubbles come out from the valve, tighten the hexagon plug. 16. The bleeding air process is completed. Stop the pump and return the SYTEM MODE to "Auto". Refer to step 12 for stopping the pump. 17. Press the SYSTEM button 12. 18. Press the Auto button 13 of No. 1. 19. Open the outlet valve 14 of the pump unit. NOTICE: After completing work, mop up the urea water. CONDITION: Make sure that there is no leakage. Ref. Operation manual, Replacement (electronic devices) | 84 Months | 3rd Engineer | Chief Engineer | YANMAR | Y22SCR-AL |  | 2030-04-01 | 2030-04-01 |  |  | Pending | Renewal |  |  |  | 2023-04-01 |  | Instruction Manual |  |  | 1 - Code + Machinery + Component
Cap Quebec | NOx and SOx System | ME LP SCR System#1 | ME LP SCR System - General#1 | 4351 | LP SCR System Electronic Devices - Renewal | Ref. Operation manual, Replacement (electronic devices) When replacing the electronic devices, work with the following procedure. 1. Removing the pressure switch 1. Turn off the SCR system POST-OPERATION PROCEDURE 1. Checking the time when leaving ECA Check the time of leaving the ECA line to the bridge side. 2. Turning OFF the SCR ON-OFF switch Turn OFF the SCR ON-OFF switch of the control panel before changing over the fuel oil. 3. Changing the fuel oil Turn OFF the SCR ON-OFF switch, and then switch the fuel oil of engine from "M.G.O. or M.D.O. (sulfur content </-0.1%)" to "H.F.O.". 4. Changeover valve and urea injection When the SCR ON-OFF switch is turned OFF, the control panel automatically changes the changeover valve from the catalyst line to the by-pass line. It also automatically stops the injection and circulation pump of the urea water. 5. Purging the urea water After the injection stops, the urea water remaining in the nozzle unit and area injection nozzle is purged to the drain tank. (About 5 minutes) Operator can check the purge status from the monitor screen of the control panel. NOTICE: Do not proceed to the next step until the urea water is completely purged. (Wait for at least five minutes after operator switch OFF the SCR ON-OFF switch in the control panel) 2. We recommend to turn OFF the main power supply of the control panel before next procedure. 3. Open the door of the control panel, and turn OFF the main power supply switch on the inner door. 4. Remove the connector from the pressure switch. NOTICE: If operators do not turn OFF the main power supply of the control panel, removing the wirings will activate the alarm, but this is not an error. After the maintenance, press the reset switch of the control panel. Cover the removed connector not to contact it with the other metal material. 5. Fully close the needle valve 2 (arranged) on the upstream side of the pressure switch 1. 6. Remove the pressure switch. 2. Replacement 1. Install a new pressure switch. 2. Fully open the needle valve. 3. Re-attach the connector. 3. Bleeding air After assembly, activate the pump according with the following procedure to vent air. 1. Make sure that the cables are connected. 2. Make sure that the main power supply for the control panel and the pump unit hardware switch are turned ON. 3. Close or open the valves as indicated below. Pump unit inlet valve: Open Pump unit outlet valve: Closed Valve on the return line to the urea water tank: Open 4. Activate the pump. Press the SYSTEM button 1 on the MENU screen. 5. Press the No1 Semi-A button 2. 6. A warning pop-up appears. Read the screened contents, and press the OK button 3. 7. Press the MENU button 4 and return to the MENU screen. 8. Press the No1 INJECTION button 5. INJECTION screen appears. 9. Press the A/M button 6. 10. Activate the pump. Press the ON button 7. The indication changes from "STOP" to "RUN". 11. Slightly open the air bleeding valve 8 beside the pump to purge the urea water. After urea water is purged until no bubbles come out from the valve, close the valve. 12. Stop the pump. Press the OFF button 9. The indication changes from "RUN" to "STOP". 13. Activate the pump again, and vent air from the pressure switch and urea water filter. Refer to step 10 for activating the pump. 14. Slightly loosen the hexagon plug 10 to bleeding air from the pressure switch. After the urea water is purged until no bubbles come out from the valve, tighten the hexagon plug. 15. Vent air from the urea water filter, slightly loosen the M6 hexagon plug 11 on the upper part of the urea water filter. After the urea water is purged until no bubbles come out from the valve, tighten the hexagon plug. 16. The bleeding air process is completed. Stop the pump and return the SYTEM MODE to "Auto". Refer to step 12 for stopping the pump. 17. Press the SYSTEM button 12. 18. Press the Auto button 13 of No. 1. 19. Open the outlet valve 14 of the pump unit. NOTICE: After completing work, mop up the urea water. CONDITION: Make sure that there is no leakage. Ref. Operation manual, Replacement (electronic devices) | 84 Months | 3rd Engineer | Chief Engineer | HYUNDAI HEAVY INDUSTRIES | NONOX LP SCR |  | 2030-04-01 | 2030-04-01 |  |  | Pending | Renewal |  |  |  | 2023-04-01 |  | Instruction Manual |  |  | 1 - Code + Machinery + Component
Cap Quebec | FFE Fixed | Fixed Gas Detection System#1 | Fixed Gas Detection System - General#1 | 9363 | Fixed Fuel Gas Detection System Control Cabinet Module - Renewal | Renewal of Fixed Fuel Gas Detection System Control Cabinet Module Safety Procedure ------------------------- Ensure To Comply Safety Procedure As Per The Company Policy. Procedure --------------- 1. Replace Main PCB every 7-8 years. 2. Replace Terminal board every 7-8 years. Procedure Reference:S909 O-63 6T-7431-001 GAS DETECTION SYSTEM.pdf Section Name:4-2 Replacement for parts Pdf Page No:159 | 84 Months | Electrical Officer,Electrician,Electro Technical Officer,Junior Electrical Officer,Trainee Electrical Officer | Chief Engineer | RIKEN KEIKI | RKK-2002K/RKK-2003K |  | 2030-04-01 | 2030-04-01 |  |  | Pending | Renewal |  |  |  | 2023-04-01 |  | Instruction Manual |  |  | 1 - Code + Machinery + Component
Cap Quebec | Navigation Equipment | Speed Log#1 | Speed Log - General#1 | 201 | Speed Log LCD - Renewal | Renewal of Speed Log LCDSafety Procedure-------------------------Ensure To Comply Safety Procedure As Per The Company Policy.Procedure---------------- Renewal of Speed Log LCD every 50000 hours once.Procedure reference: E-04-02 OME72880A_DS85.pdfSection: 2.3Page no: 26 | 84 Months | 2nd Officer | Master | FURUNO | GS-100 |  | 2030-04-01 | 2030-04-01 |  |  | Pending | Renewal |  |  |  | 2023-04-01 |  | Instruction Manual |  | Speed Log - General_FURUNO_GS-100_Renewal.pdf,Speed Log_FURUNO_GS-100_LCD_Renewal.pdf | 1 - Code + Machinery + Component
Cap Quebec | Navigation Equipment | S-Band Radar#1 | S-Band Radar - General#1 | 325 | Radar Equipment Sensor Adapter - Renewal | Renewal of Radar Equipment Sensor Adapter Safety Procedure ------------------------- Ensure To Comply Safety Procedure As Per The Company Policy. Procedure --------------- 25.6 Consumable Parts 7 years - replace Sensor Adapter MC-3010A MC-ANLG Board 24P0115 Procedure Reference:S909 E-58 6N8182305 RADAR EQUIPMENT-1.pdf Section Name: 25.6 Consumable Parts Pdf Page No: 489 | 84 Months | Chief Officer | Master | FURUNO | FAR-3230S-SSD-BB |  | 2030-04-01 | 2030-04-01 |  |  | Pending | Renewal |  |  |  | 2023-04-01 |  | Instruction Manual |  |  | 1 - Code + Machinery + Component
Cap Quebec | Electrical Power | Auxiliary Engine#1 | Timing Gear Train - AE#1 | 3535 | AE Timing Gear Arrangement - Periodic Inspection | "Periodic Inspection of AE Timing Gear Arrangement Safety Procedure ------------------------- Ensure To Comply Safety Procedure As Per The Company Policy. Procedure --------------- Ref. Operation manual, 6EY22ALWS 1. Disassembly 2. Idle gear 1 - Loosen the bolts 1 on the retainer plate. Remove the retainer plate 2. 2 - Remove the idle gear 3 together with the shaft bearing 4. 3 - Remove the idle gear shaft 5. 2. Inspection 1. Check the idle gear bearing and the mounting shaft for seizure and uneven wear. 2. Measure the dimensions of the idle gear bearing and the mounting shaft. If the bearing clearance is more than the permitted value, replace the bearing or the mounting shaft. 3. Examine the back of the idle gear retainer for uneven contact and damage. 3. Assembly 3. Idle gear 1 - Align the idle gear shaft 5 with the mating hole of the cylinder block and install it. 2 - Align the match mark of the idle gear 3 with the match marks of the crankshaft gear 7 and the camshaft gear 6. Install the idle gear 3. 3 - Install the retainer plate 2. 4 - Tighten the mounting bolt 1 to the specified torque. Examine the tooth surfaces and backlash of all gears according to the periodical inspections table. 2. Inspection 1. Remove the governor and governor drive unit. 2. Remove the cooling water pump, fuel feed pump, lubricating oil pump and fuel filter together with its mount. 3. Remove the gear housing. NOTICE: Be careful that you do not drop the gear housing 1. Lift the gear housing up with a rope. 4. The gear housing is positioned with 2 knock pins 2. Lift it with the hydraulic jack and the M12 bolts. Remove the 2 knock pins. 5. Examine the tooth surface for good contact, damage and wear. 6. Examine backlash of all gears. 3. Inspection 1. Check the idle gear bearing and the mounting shaft for seizure and uneven wear. 2. Measure the dimensions of the idle gear bearing and the mounting shaft. If the bearing clearance is more than the permitted value, replace the bearing or the mounting shaft. 3. Examine the back of the idle gear retainer for uneven contact and damage. Procedure Reference: 0AE22-EN0080 2019.4_6EY22(A)LWS_HFO_1-2R_20190403.pdf Section: Scheduled inspection, Timing gear Page No: 50, 164" | 20000 Hours | 3rd Engineer,4th Engineer (Senior) | Chief Engineer | YANMAR | 6EY22ALWS |  | 2030-04-03 | 2030-04-03 |  |  | Pending | Periodic Inspection | 15384 | 36704 | 32088 | 2025-07-04 |  | Instruction Manual |  | Timing Gear Train - AE_YANMAR DIESEL ENGINE_6EY22(A)LW_Periodic Inspection.pdf,Timing Gear Train - AE_YANMAR_6EY22ALWS_Periodic Inspection.pdf | 1 - Code + Machinery + Component
Cap Quebec | Navigation Equipment | SART#1 | SART - General#1 | 3545 | SART - Shore Service | Safety Precautions Conduct a Risk Assessment (RA) before starting. Handle SART with care; it is part of emergency lifesaving equipment. Do not activate SART in live transmission mode unless testing in a designated test area or using the self-test mode only. Wear gloves and safety footwear when handling mounted equipment. Job Description Carry out the annual minor periodic inspection of the SART (Search and Rescue Transponder) to ensure it is in full working condition, compliant with SOLAS Chapter III, and ready for use in emergencies. The inspection includes: Visual checks Self-test Verification of certification and expiry dates Updating safety equipment records as per PMS and statutory requirements Procedure 1. Visual Inspection Inspect casing for cracks, deformation, or signs of water ingress. Verify secure mounting bracket or container. Confirm proper labeling and visibility. Check antenna integrity (not bent, corroded, or damaged). Confirm identification details: make, model, and serial number. Check battery expiry date and service label. Ensure SART is SOLAS-approved and within its service period. 2. Functional Test Perform self-test using the button provided by the manufacturer. Observe LED indicators or audible alerts for confirmation of readiness. If applicable, verify test with radar echo or a designated test set. 3. Record Verification Confirm SART details are correctly entered in: Safety Equipment Register Record of Safety Equipment LSA Annual Survey Sheet Tools & Materials Required Manufacturer’s SART self-test instructions PPE: gloves, safety footwear Flashlight (for low-light inspections) Calibration/test device (if applicable) Reporting Record inspection results in PMS and Bridge Safety Equipment Logbook. If test fails or any defect is found: Report immediately to Chief Officer. Arrange for replacement or servicing. Attach test result photo or checklist (if required). Reference SOLAS Chapter III – Regulation 6 Manufacturer’s Operation and Maintenance Manual | 48 Months | 2nd Officer | Master | JOTRON | TRON SART20 |  | 2030-04-15 | 2030-04-15 |  |  | Pending | Shore Service |  |  |  | 2026-04-15 |  | Generic |  |  | 1 - Code + Machinery + Component
Cap Quebec | Steam Power | Auxiliary Boiler Chemical Dosing Unit#1 | Pump - Auxiliary Boiler Chemical Dosing Unit#1 | 426 | Pump - Major Maintenance | Major Maintenance of Pump Safety Procedure ------------------------- Ensure To Comply Safety Procedure As Per The Company Policy. Procedure --------------- Every 2 Years - Ball Guide should be replaced - Oil Seal should be replaced Procedure Reference:(M-70) AUXILIARY BOILER.PDF Section Name:14.1 Consumable Parts Pdf Page No: 547 | 60 Months | 2nd Engineer | Chief Engineer | CHEONSEI METERING PUMPS | KPV-162L-ST-A |  | 2030-05-14 | 2030-05-14 |  |  | Pending | Major Maintenance |  |  |  | 2025-05-14 |  | Instruction Manual |  | Pump - Chemical Dosing Unit_CHEONSEI METERING PUMPS_KPV-162L-ST-A_Major Maintenance.pdf | 1 - Code + Machinery + Component
Cap Quebec | Steam Power | Auxiliary Boiler Chemical Dosing Unit#2 | Pump - Auxiliary Boiler Chemical Dosing Unit#1 | 426 | Pump - Major Maintenance | Major Maintenance of Pump Safety Procedure ------------------------- Ensure To Comply Safety Procedure As Per The Company Policy. Procedure --------------- Every 2 Years - Ball Guide should be replaced - Oil Seal should be replaced Procedure Reference:(M-70) AUXILIARY BOILER.PDF Section Name:14.1 Consumable Parts Pdf Page No: 547 | 60 Months | 2nd Engineer | Chief Engineer | CHEONSEI METERING PUMPS | KPV-162L-ST-A |  | 2030-05-14 | 2030-05-14 |  |  | Pending | Major Maintenance |  |  |  | 2025-05-14 |  | Instruction Manual |  | Pump - Chemical Dosing Unit_CHEONSEI METERING PUMPS_KPV-162L-ST-A_Major Maintenance.pdf | 1 - Code + Machinery + Component
Cap Quebec | Steam Power | Auxiliary Boiler Chemical Dosing Unit#3 | Pump - Auxiliary Boiler Chemical Dosing Unit#1 | 426 | Pump - Major Maintenance | Major Maintenance of Pump Safety Procedure ------------------------- Ensure To Comply Safety Procedure As Per The Company Policy. Procedure --------------- Every 2 Years - Ball Guide should be replaced - Oil Seal should be replaced Procedure Reference:(M-70) AUXILIARY BOILER.PDF Section Name:14.1 Consumable Parts Pdf Page No: 547 | 60 Months | 2nd Engineer | Chief Engineer | CHEONSEI METERING PUMPS | KPV-162L-ST-A |  | 2030-05-14 | 2030-05-14 |  |  | Pending | Major Maintenance |  |  |  | 2025-05-14 |  | Instruction Manual |  | Pump - Chemical Dosing Unit_CHEONSEI METERING PUMPS_KPV-162L-ST-A_Major Maintenance.pdf | 1 - Code + Machinery + Component
Cap Quebec | Electrical Power | Auxiliary Engine#1 | LO Cooler - AE#1 | 2173 | AE LO Cooler - Maintenance | "Maintenance of AE LO Cooler Safety Procedure ------------------------- Ensure To Comply Safety Procedure As Per The Company Policy. Procedure --------------- Ref. Operation manual, 6EY22ALWS The lubricating oil cooler is a multi-tubular cooler. It uses low-temperature water. Disassemble and clean if the cooling effect decreases or during regular inspections. Obey the instructions that follow when you do the maintenance of the lubricating oil cooler. 1. Disassembly 1. Remove the drain plug 6. 2. Drain the lubricating oil from the cooler. 3. Remove the cooling water pipe and the lubricating oil pipe of the cooler inlet and outlet. 4. Remove the lubricating oil strainer. 5. Remove the tightening nut of the lubricating oil cooler. Lock the cooler assembly with a rope. Remove it from the engine. 6. Remove the cover 5 on the cooling water inlet side. 7. Remove the cover 1 on the cooling water outlet side. 8. Remove the O-rings 2 and 4 that seal the outer circumference on both ends of the cooling pipe assembly. 9. Remove the cooling pipe assembly 3. 2. Cleaning 1. Clean the pipes on the cooling water side and on the lubricating oil side of the cooling pipe assembly. 2. Remove the scale on the cooling water side with a long-handled brush. 3. On the lubricating oil side, cleaning with a sludge detergent (such as Neos) or stem cleaning are both appropriate. 3. Assembly 1. Install the cooling pipe assembly 3 on the cooler. 2. Align the "O" match mark on the cooler body and the cooling pipe plate. 3. Replace the O-rings 2 and 4 with new ones. 4. Install the side covers on the cooling water inlet side 5 and outlet side 1. 5. Do a water-pressure test on the assembly. Test pressure: 1.2MPa Hold the pressure for 20 minutes and look for leaks. Use water with corrosion inhibitor for testing. 6. Install it to the engine. 7. Install the cooling water pipe and the lubricating oil pipe of the cooler inlet and outlet. Cleaning 1. Clean the pipes on the cooling water side and on the lubricating oil side of the cooling pipe assembly. 2. Remove scale on the cooling water side with a long-handled brush. 3. On the lubricating oil side, cleaning with a sludge detergent (such as Neos) or steam cleaning are both appropriate. Assembly 1. Install the cooling pipe assembly 3 on the cooler. 2. Align the ""O"" match mark on the cooler body and the cooling pipe plate. 3. Replace the O-rings 2 and 4 with new ones. 4. Install the side covers on the cooling water inlet side 5 and outlet side 1. 5. Do a water-pressure test on the assembly. Test pressure: 1.2 MPa Hold the pressure for 20 minutes and look for leaks. Use water with corrosion inhibitor for testing. 6. Install it to the engine. 7. Install the cooling water pipe and the lubricating oil pipe of the cooler inlet and outlet. Procedure Reference: 0AE22-EN0080 2019.4_6EY22(A)LWS_HFO_1-2R_20190403.pdf Section: Scheduled inspection, Lubricating oil cooler Page No: 51, 277, 278, 279" | 60 Months | 3rd Engineer | Chief Engineer | YANMAR | 6EY22ALWS |  | 2030-07-04 | 2030-07-04 |  |  | Pending | Maintenance |  |  | 32088 | 2025-07-04 |  | Instruction Manual |  | LO Cooler - AE_YANMAR DIESEL ENGINE_6EY22(A)LW_Major Routine Maintenance (1).pdf,LO Cooler - AE_YANMAR_6EY22ALWS_Maintenance.pdf | 1 - Code + Machinery + Component
Cap Quebec | Electrical Power | Auxiliary Engine#3 | LO Cooler - AE#1 | 2173 | AE LO Cooler - Maintenance | "Maintenance of AE LO Cooler Safety Procedure ------------------------- Ensure To Comply Safety Procedure As Per The Company Policy. Procedure --------------- Ref. Operation manual, 6EY22ALWS The lubricating oil cooler is a multi-tubular cooler. It uses low-temperature water. Disassemble and clean if the cooling effect decreases or during regular inspections. Obey the instructions that follow when you do the maintenance of the lubricating oil cooler. 1. Disassembly 1. Remove the drain plug 6. 2. Drain the lubricating oil from the cooler. 3. Remove the cooling water pipe and the lubricating oil pipe of the cooler inlet and outlet. 4. Remove the lubricating oil strainer. 5. Remove the tightening nut of the lubricating oil cooler. Lock the cooler assembly with a rope. Remove it from the engine. 6. Remove the cover 5 on the cooling water inlet side. 7. Remove the cover 1 on the cooling water outlet side. 8. Remove the O-rings 2 and 4 that seal the outer circumference on both ends of the cooling pipe assembly. 9. Remove the cooling pipe assembly 3. 2. Cleaning 1. Clean the pipes on the cooling water side and on the lubricating oil side of the cooling pipe assembly. 2. Remove the scale on the cooling water side with a long-handled brush. 3. On the lubricating oil side, cleaning with a sludge detergent (such as Neos) or stem cleaning are both appropriate. 3. Assembly 1. Install the cooling pipe assembly 3 on the cooler. 2. Align the "O" match mark on the cooler body and the cooling pipe plate. 3. Replace the O-rings 2 and 4 with new ones. 4. Install the side covers on the cooling water inlet side 5 and outlet side 1. 5. Do a water-pressure test on the assembly. Test pressure: 1.2MPa Hold the pressure for 20 minutes and look for leaks. Use water with corrosion inhibitor for testing. 6. Install it to the engine. 7. Install the cooling water pipe and the lubricating oil pipe of the cooler inlet and outlet. Cleaning 1. Clean the pipes on the cooling water side and on the lubricating oil side of the cooling pipe assembly. 2. Remove scale on the cooling water side with a long-handled brush. 3. On the lubricating oil side, cleaning with a sludge detergent (such as Neos) or steam cleaning are both appropriate. Assembly 1. Install the cooling pipe assembly 3 on the cooler. 2. Align the ""O"" match mark on the cooler body and the cooling pipe plate. 3. Replace the O-rings 2 and 4 with new ones. 4. Install the side covers on the cooling water inlet side 5 and outlet side 1. 5. Do a water-pressure test on the assembly. Test pressure: 1.2 MPa Hold the pressure for 20 minutes and look for leaks. Use water with corrosion inhibitor for testing. 6. Install it to the engine. 7. Install the cooling water pipe and the lubricating oil pipe of the cooler inlet and outlet. Procedure Reference: 0AE22-EN0080 2019.4_6EY22(A)LWS_HFO_1-2R_20190403.pdf Section: Scheduled inspection, Lubricating oil cooler Page No: 51, 277, 278, 279" | 60 Months | 3rd Engineer | Chief Engineer | YANMAR | 6EY22ALWS |  | 2030-08-01 | 2030-08-01 |  |  | Pending | Maintenance |  |  | 19994 | 2025-08-01 |  | Instruction Manual |  | LO Cooler - AE_YANMAR DIESEL ENGINE_6EY22(A)LW_Major Routine Maintenance (1).pdf,LO Cooler - AE_YANMAR_6EY22ALWS_Maintenance.pdf | 1 - Code + Machinery + Component
Cap Quebec | Electrical Power | Auxiliary Engine#2 | Auxiliary Engine - General#1 | 2225 | AE Crankshaft Balance Weight Bolt - Tightness Check | Job Description Open crankcase doors after ensuring safe entry conditions. Identify crankshaft balance weights and associated securing bolts. Inspect balance weight bolts and locking arrangements for: Looseness Missing or damaged locking devices Corrosion or thread damage Check tightness of balance weight bolts as per maker’s specified torque or tightening method. Tighten bolts to specified torque values where required. Ensure locking plates, locking wires, or other securing devices are correctly fitted and intact. Inspect balance weights for cracks, movement, or abnormal contact marks. Clean area around balance weights as required. Close crankcase doors after completion and restore engine to normal condition. Tools Required Maker’s maintenance manual / tightening specifications Torque wrench (calibrated) Hand tools (spanners, sockets) Inspection torch Cleaning cloths Drip trays / absorbent pads Camera for documentation PPE (helmet, gloves, goggles, safety shoes) Reporting Record tightness check details and torque values in PMS. Clearly mention corrective actions taken (retightening, replacement of locking devices). Update spares consumed, if any (locking plates, bolts). Attach relevant photographs. Inform Chief Engineer immediately if loose, damaged, or cracked balance weights or bolts are found. Reference SMS TMM Annex 1E – Auxiliary Engine Maintenance Maker’s Maintenance Procedures / Service Letters | 24000 Hours | 3rd Engineer,4th Engineer (Senior) | Chief Engineer | YANMAR | 6EY22ALWS |  | 2030-09-06 | 2030-09-06 |  |  | Pending | Tightness Check | 14370 | 30346 | 20716 | 2024-07-11 |  | Instruction Manual |  |  | 1 - Code + Machinery + Component
Cap Quebec | Cooling Fresh Water System | ME JCFW Pump#1 | ME JCFW Pump - General#1 | 426 | Pump - Major Maintenance | Pump - Overhaul (Centrifugal / Piston / Screw / Gear Type) Safety Precautions: 1. Ensure energy isolation is carried out using the Lockout/Tagout (LOTO) system. 2. Switch off both the main power supply for the motor and the power supply for space heaters. 3. Follow the maker's recommended maintenance procedures throughout the overhaul. 4. Use appropriate PPE: gloves, goggles, face shield, safety shoes, and protective clothing. 5. Confirm the area is well-ventilated and free of ignition sources when handling oils or chemicals. 6. Use the appropriate Risk Assessment (RA) relevant to the job before commencing any work. Job Description / Procedure: 1. Check the performance of the pump. If required, proceed with complete overhaul. 2. Before overhaul: -Close suction and discharge valves. -Chain and lock the hand wheels. 3. Dismantle the pump and inspect: -Bearings -Pump casing and wear ring -Shaft, shaft sleeves, and keyways 4. Inspect the main pumping elements (e.g., impeller, screw, gear, vanes, pistons). 5. Examine and renew if necessary: -Mechanical seals -O-rings and oil seals 6. Check and verify coupling alignment and coupling elements. 7. Renew parts based on maker's recommendations and actual condition. 8. After assembly: -Run the pump and monitor vibrations, noise, temperature, and any leakage. -Record overhaul date, condition of components, and test results. -Compare the results with the shop trial data and maintain a record. -Upload parameters and maintenance record to the PMS system. Tools & Materials Required: -Ring and socket spanners -Torque wrench -Soft mallet / hammer -Mechanical seal extractor or puller -Bearing puller -Feeler gauge -Dial gauge (for alignment check) -Vernier caliper or micrometer -Cleaning brushes and scrapers -Solvent or degreaser -Lifting gear / chain block (if needed) -Workbench with vice -PPE: gloves, goggles, apron, face shield Reporting: -Update spares consumed in the PMS. -Attach relevant photos of damaged and renewed parts. -Clearly report any corrective actions taken and abnormalities noted during the job. Reference: SMS Annex 1F Maker's Maintenance Manual | 60 Months | 2nd Engineer | Chief Engineer | SHINKO | SVA150MU |  | 2030-10-14 | 2030-10-14 |  |  | Pending | Major Maintenance |  |  |  | 2025-10-14 |  | SMS |  |  | 1 - Code + Machinery + Component
Cap Quebec | Propulsion Power | Main Engine - WX#1 | Cylinder Lubrication Pump - Main Engine#6 | 5995 | Main Engine Cylinder Lubricating Pump - Overhaul | Job Description:Carry out overhaul of the Mk-1 FlexLube Cylinder Lubrication Pump in accordance with WinGD Service Letter SL-0032 and applicable engine Maintenance Manual. :contentReference[oaicite:0]{index=0}1. Pump Identification / Preparation- Confirm the installed pump is Mk-1 FlexLube type before applying SL-0032 instructions. Mk-E pumps are not covered by this Service Letter.- Externally clean the pump before dismantling.- Verify correct overhaul kit/spares for the applicable engine/pump type.- Check that the installed stroke-limiting distance sleeve is the correct Low Feed Rate (LFR) sleeve for the engine type.2. Dismantling / Inspection- Dismantle the pressure sensor, 4/2-way control valve, stroke-limiting screw, non-return valves, pump base, spring, metering pistons, main piston, cover, sleeve and driver piston as instructed in SL-0032.- Inspect spring for bends, damage or surface defects.- Inspect all metering pistons and associated base engagement edges for bends, breakouts, wear or damage.- Inspect main piston running surfaces, axial grooves and control edges for heavy running marks or surface damage.- Check metering piston bores and verify components move smoothly.- Inspect main pump casing bore and control edges around each pump outlet for wear or damage.- Inspect driver piston and sleeve bore for scratches or heavy running marks.- Renew the driver piston Teflon seal and underlying O-ring.- Significant damage to running components/main pump bore requiring replacement shall be handled in accordance with SL-0032.3. Reassembly- Reassemble the pump using new seals and applicable components from the correct overhaul kit.- Assemble internal components using clean cylinder lubricating oil.- Lightly grease the thread and O-ring of the stroke-limiting screw as specified.- Ensure correct installation of the driver piston Teflon seal, which separates servo oil from cylinder lubricating oil.- Renew/install non-return valves as applicable to the overhaul kit.- Tighten all components to the torque values specified in SL-0032.- Ensure metering pistons engage correctly with the main piston during base installation without damaging their edges.- Plug open pump ports after overhaul to prevent dirt ingress. 4. Installation / Testing- Reinstall the overhauled pump in accordance with the applicable Main Engine Maintenance Manual.- Restore cylinder lubricating oil/servo oil systems and check for leakage.- Carry out testing and commissioning as specified by the engine maker.- Verify correct pump operation, pressure indication and cylinder lubrication system performance.- Confirm no abnormal leakage, alarms or operational irregularities.Note:WinGD SL-0032 specifies a Time Between Overhaul (TBO) of 45,000 running hours for Mk-1 FlexLube pumps. Reporting:- Record pump overhaul and running hours in PMS.- Record condition of metering pistons, main piston, casing bore, driver piston, sleeve, spring and control edges.- Record seals, O-rings, non-return valves and other components renewed.- Record post-overhaul testing/commissioning results.- Always mention corrective actions taken.- Update spares/consumables used.- Attach relevant photographs.Reference:- WinGD Service Letter SL-0032 – New Instructions for Mk-1 FlexLube Cylinder Lubrication Pumps- Applicable Main Engine Maintenance Manual | 45000 Hours | 2nd Engineer | Chief Engineer | WARTSILA | W-6X72 |  | 2030-10-21 | 2030-10-21 |  |  | Pending | Overhaul | 25187 | 52315 | 32502 | 2023-05-12 |  | Instruction Manual |  | 606642_HGS Discover_New Instruction for Mk-1 FlexLube Cylinder Lubrication Pump.._SL-0032.pdf | 1 - Code + Machinery + Component
Cap Quebec | Propulsion Power | Main Engine - WX#1 | Cylinder Lubrication Pump - Main Engine#2 | 5995 | Main Engine Cylinder Lubricating Pump - Overhaul | Job Description:Carry out overhaul of the Mk-1 FlexLube Cylinder Lubrication Pump in accordance with WinGD Service Letter SL-0032 and applicable engine Maintenance Manual. :contentReference[oaicite:0]{index=0}1. Pump Identification / Preparation- Confirm the installed pump is Mk-1 FlexLube type before applying SL-0032 instructions. Mk-E pumps are not covered by this Service Letter.- Externally clean the pump before dismantling.- Verify correct overhaul kit/spares for the applicable engine/pump type.- Check that the installed stroke-limiting distance sleeve is the correct Low Feed Rate (LFR) sleeve for the engine type.2. Dismantling / Inspection- Dismantle the pressure sensor, 4/2-way control valve, stroke-limiting screw, non-return valves, pump base, spring, metering pistons, main piston, cover, sleeve and driver piston as instructed in SL-0032.- Inspect spring for bends, damage or surface defects.- Inspect all metering pistons and associated base engagement edges for bends, breakouts, wear or damage.- Inspect main piston running surfaces, axial grooves and control edges for heavy running marks or surface damage.- Check metering piston bores and verify components move smoothly.- Inspect main pump casing bore and control edges around each pump outlet for wear or damage.- Inspect driver piston and sleeve bore for scratches or heavy running marks.- Renew the driver piston Teflon seal and underlying O-ring.- Significant damage to running components/main pump bore requiring replacement shall be handled in accordance with SL-0032.3. Reassembly- Reassemble the pump using new seals and applicable components from the correct overhaul kit.- Assemble internal components using clean cylinder lubricating oil.- Lightly grease the thread and O-ring of the stroke-limiting screw as specified.- Ensure correct installation of the driver piston Teflon seal, which separates servo oil from cylinder lubricating oil.- Renew/install non-return valves as applicable to the overhaul kit.- Tighten all components to the torque values specified in SL-0032.- Ensure metering pistons engage correctly with the main piston during base installation without damaging their edges.- Plug open pump ports after overhaul to prevent dirt ingress. 4. Installation / Testing- Reinstall the overhauled pump in accordance with the applicable Main Engine Maintenance Manual.- Restore cylinder lubricating oil/servo oil systems and check for leakage.- Carry out testing and commissioning as specified by the engine maker.- Verify correct pump operation, pressure indication and cylinder lubrication system performance.- Confirm no abnormal leakage, alarms or operational irregularities.Note:WinGD SL-0032 specifies a Time Between Overhaul (TBO) of 45,000 running hours for Mk-1 FlexLube pumps. Reporting:- Record pump overhaul and running hours in PMS.- Record condition of metering pistons, main piston, casing bore, driver piston, sleeve, spring and control edges.- Record seals, O-rings, non-return valves and other components renewed.- Record post-overhaul testing/commissioning results.- Always mention corrective actions taken.- Update spares/consumables used.- Attach relevant photographs.Reference:- WinGD Service Letter SL-0032 – New Instructions for Mk-1 FlexLube Cylinder Lubrication Pumps- Applicable Main Engine Maintenance Manual | 45000 Hours | 2nd Engineer | Chief Engineer | WARTSILA | W-6X72 |  | 2030-10-21 | 2030-10-21 |  |  | Pending | Overhaul | 25187 | 52315 | 32502 | 2023-05-12 |  | Instruction Manual |  | 606642_HGS Discover_New Instruction for Mk-1 FlexLube Cylinder Lubrication Pump.._SL-0032.pdf | 1 - Code + Machinery + Component
Cap Quebec | Propulsion Power | Main Engine - WX#1 | Cylinder Lubrication Pump - Main Engine#1 | 5995 | Main Engine Cylinder Lubricating Pump - Overhaul | Job Description:Carry out overhaul of the Mk-1 FlexLube Cylinder Lubrication Pump in accordance with WinGD Service Letter SL-0032 and applicable engine Maintenance Manual. :contentReference[oaicite:0]{index=0}1. Pump Identification / Preparation- Confirm the installed pump is Mk-1 FlexLube type before applying SL-0032 instructions. Mk-E pumps are not covered by this Service Letter.- Externally clean the pump before dismantling.- Verify correct overhaul kit/spares for the applicable engine/pump type.- Check that the installed stroke-limiting distance sleeve is the correct Low Feed Rate (LFR) sleeve for the engine type.2. Dismantling / Inspection- Dismantle the pressure sensor, 4/2-way control valve, stroke-limiting screw, non-return valves, pump base, spring, metering pistons, main piston, cover, sleeve and driver piston as instructed in SL-0032.- Inspect spring for bends, damage or surface defects.- Inspect all metering pistons and associated base engagement edges for bends, breakouts, wear or damage.- Inspect main piston running surfaces, axial grooves and control edges for heavy running marks or surface damage.- Check metering piston bores and verify components move smoothly.- Inspect main pump casing bore and control edges around each pump outlet for wear or damage.- Inspect driver piston and sleeve bore for scratches or heavy running marks.- Renew the driver piston Teflon seal and underlying O-ring.- Significant damage to running components/main pump bore requiring replacement shall be handled in accordance with SL-0032.3. Reassembly- Reassemble the pump using new seals and applicable components from the correct overhaul kit.- Assemble internal components using clean cylinder lubricating oil.- Lightly grease the thread and O-ring of the stroke-limiting screw as specified.- Ensure correct installation of the driver piston Teflon seal, which separates servo oil from cylinder lubricating oil.- Renew/install non-return valves as applicable to the overhaul kit.- Tighten all components to the torque values specified in SL-0032.- Ensure metering pistons engage correctly with the main piston during base installation without damaging their edges.- Plug open pump ports after overhaul to prevent dirt ingress. 4. Installation / Testing- Reinstall the overhauled pump in accordance with the applicable Main Engine Maintenance Manual.- Restore cylinder lubricating oil/servo oil systems and check for leakage.- Carry out testing and commissioning as specified by the engine maker.- Verify correct pump operation, pressure indication and cylinder lubrication system performance.- Confirm no abnormal leakage, alarms or operational irregularities.Note:WinGD SL-0032 specifies a Time Between Overhaul (TBO) of 45,000 running hours for Mk-1 FlexLube pumps. Reporting:- Record pump overhaul and running hours in PMS.- Record condition of metering pistons, main piston, casing bore, driver piston, sleeve, spring and control edges.- Record seals, O-rings, non-return valves and other components renewed.- Record post-overhaul testing/commissioning results.- Always mention corrective actions taken.- Update spares/consumables used.- Attach relevant photographs.Reference:- WinGD Service Letter SL-0032 – New Instructions for Mk-1 FlexLube Cylinder Lubrication Pumps- Applicable Main Engine Maintenance Manual | 45000 Hours | 2nd Engineer | Chief Engineer | WARTSILA | W-6X72 |  | 2030-10-21 | 2030-10-21 |  |  | Pending | Overhaul | 25187 | 52315 | 32502 | 2023-05-12 |  | Instruction Manual |  | 606642_HGS Discover_New Instruction for Mk-1 FlexLube Cylinder Lubrication Pump.._SL-0032.pdf | 1 - Code + Machinery + Component
Cap Quebec | Propulsion Power | Main Engine - WX#1 | Cylinder Lubrication Pump - Main Engine#3 | 5995 | Main Engine Cylinder Lubricating Pump - Overhaul | Job Description:Carry out overhaul of the Mk-1 FlexLube Cylinder Lubrication Pump in accordance with WinGD Service Letter SL-0032 and applicable engine Maintenance Manual. :contentReference[oaicite:0]{index=0}1. Pump Identification / Preparation- Confirm the installed pump is Mk-1 FlexLube type before applying SL-0032 instructions. Mk-E pumps are not covered by this Service Letter.- Externally clean the pump before dismantling.- Verify correct overhaul kit/spares for the applicable engine/pump type.- Check that the installed stroke-limiting distance sleeve is the correct Low Feed Rate (LFR) sleeve for the engine type.2. Dismantling / Inspection- Dismantle the pressure sensor, 4/2-way control valve, stroke-limiting screw, non-return valves, pump base, spring, metering pistons, main piston, cover, sleeve and driver piston as instructed in SL-0032.- Inspect spring for bends, damage or surface defects.- Inspect all metering pistons and associated base engagement edges for bends, breakouts, wear or damage.- Inspect main piston running surfaces, axial grooves and control edges for heavy running marks or surface damage.- Check metering piston bores and verify components move smoothly.- Inspect main pump casing bore and control edges around each pump outlet for wear or damage.- Inspect driver piston and sleeve bore for scratches or heavy running marks.- Renew the driver piston Teflon seal and underlying O-ring.- Significant damage to running components/main pump bore requiring replacement shall be handled in accordance with SL-0032.3. Reassembly- Reassemble the pump using new seals and applicable components from the correct overhaul kit.- Assemble internal components using clean cylinder lubricating oil.- Lightly grease the thread and O-ring of the stroke-limiting screw as specified.- Ensure correct installation of the driver piston Teflon seal, which separates servo oil from cylinder lubricating oil.- Renew/install non-return valves as applicable to the overhaul kit.- Tighten all components to the torque values specified in SL-0032.- Ensure metering pistons engage correctly with the main piston during base installation without damaging their edges.- Plug open pump ports after overhaul to prevent dirt ingress. 4. Installation / Testing- Reinstall the overhauled pump in accordance with the applicable Main Engine Maintenance Manual.- Restore cylinder lubricating oil/servo oil systems and check for leakage.- Carry out testing and commissioning as specified by the engine maker.- Verify correct pump operation, pressure indication and cylinder lubrication system performance.- Confirm no abnormal leakage, alarms or operational irregularities.Note:WinGD SL-0032 specifies a Time Between Overhaul (TBO) of 45,000 running hours for Mk-1 FlexLube pumps. Reporting:- Record pump overhaul and running hours in PMS.- Record condition of metering pistons, main piston, casing bore, driver piston, sleeve, spring and control edges.- Record seals, O-rings, non-return valves and other components renewed.- Record post-overhaul testing/commissioning results.- Always mention corrective actions taken.- Update spares/consumables used.- Attach relevant photographs.Reference:- WinGD Service Letter SL-0032 – New Instructions for Mk-1 FlexLube Cylinder Lubrication Pumps- Applicable Main Engine Maintenance Manual | 45000 Hours | 2nd Engineer | Chief Engineer | WARTSILA | W-6X72 |  | 2030-10-21 | 2030-10-21 |  |  | Pending | Overhaul | 25187 | 52315 | 32502 | 2023-05-12 |  | Instruction Manual |  | 606642_HGS Discover_New Instruction for Mk-1 FlexLube Cylinder Lubrication Pump.._SL-0032.pdf | 1 - Code + Machinery + Component
Cap Quebec | Propulsion Power | Main Engine - WX#1 | Cylinder Lubrication Pump - Main Engine#4 | 5995 | Main Engine Cylinder Lubricating Pump - Overhaul | Job Description:Carry out overhaul of the Mk-1 FlexLube Cylinder Lubrication Pump in accordance with WinGD Service Letter SL-0032 and applicable engine Maintenance Manual. :contentReference[oaicite:0]{index=0}1. Pump Identification / Preparation- Confirm the installed pump is Mk-1 FlexLube type before applying SL-0032 instructions. Mk-E pumps are not covered by this Service Letter.- Externally clean the pump before dismantling.- Verify correct overhaul kit/spares for the applicable engine/pump type.- Check that the installed stroke-limiting distance sleeve is the correct Low Feed Rate (LFR) sleeve for the engine type.2. Dismantling / Inspection- Dismantle the pressure sensor, 4/2-way control valve, stroke-limiting screw, non-return valves, pump base, spring, metering pistons, main piston, cover, sleeve and driver piston as instructed in SL-0032.- Inspect spring for bends, damage or surface defects.- Inspect all metering pistons and associated base engagement edges for bends, breakouts, wear or damage.- Inspect main piston running surfaces, axial grooves and control edges for heavy running marks or surface damage.- Check metering piston bores and verify components move smoothly.- Inspect main pump casing bore and control edges around each pump outlet for wear or damage.- Inspect driver piston and sleeve bore for scratches or heavy running marks.- Renew the driver piston Teflon seal and underlying O-ring.- Significant damage to running components/main pump bore requiring replacement shall be handled in accordance with SL-0032.3. Reassembly- Reassemble the pump using new seals and applicable components from the correct overhaul kit.- Assemble internal components using clean cylinder lubricating oil.- Lightly grease the thread and O-ring of the stroke-limiting screw as specified.- Ensure correct installation of the driver piston Teflon seal, which separates servo oil from cylinder lubricating oil.- Renew/install non-return valves as applicable to the overhaul kit.- Tighten all components to the torque values specified in SL-0032.- Ensure metering pistons engage correctly with the main piston during base installation without damaging their edges.- Plug open pump ports after overhaul to prevent dirt ingress. 4. Installation / Testing- Reinstall the overhauled pump in accordance with the applicable Main Engine Maintenance Manual.- Restore cylinder lubricating oil/servo oil systems and check for leakage.- Carry out testing and commissioning as specified by the engine maker.- Verify correct pump operation, pressure indication and cylinder lubrication system performance.- Confirm no abnormal leakage, alarms or operational irregularities.Note:WinGD SL-0032 specifies a Time Between Overhaul (TBO) of 45,000 running hours for Mk-1 FlexLube pumps. Reporting:- Record pump overhaul and running hours in PMS.- Record condition of metering pistons, main piston, casing bore, driver piston, sleeve, spring and control edges.- Record seals, O-rings, non-return valves and other components renewed.- Record post-overhaul testing/commissioning results.- Always mention corrective actions taken.- Update spares/consumables used.- Attach relevant photographs.Reference:- WinGD Service Letter SL-0032 – New Instructions for Mk-1 FlexLube Cylinder Lubrication Pumps- Applicable Main Engine Maintenance Manual | 45000 Hours | 2nd Engineer | Chief Engineer | WARTSILA | W-6X72 |  | 2030-10-21 | 2030-10-21 |  |  | Pending | Overhaul | 25187 | 52315 | 32502 | 2023-05-12 |  | Instruction Manual |  | 606642_HGS Discover_New Instruction for Mk-1 FlexLube Cylinder Lubrication Pump.._SL-0032.pdf | 1 - Code + Machinery + Component
Cap Quebec | Propulsion Power | Main Engine - WX#1 | Cylinder Lubrication Pump - Main Engine#5 | 5995 | Main Engine Cylinder Lubricating Pump - Overhaul | Job Description:Carry out overhaul of the Mk-1 FlexLube Cylinder Lubrication Pump in accordance with WinGD Service Letter SL-0032 and applicable engine Maintenance Manual. :contentReference[oaicite:0]{index=0}1. Pump Identification / Preparation- Confirm the installed pump is Mk-1 FlexLube type before applying SL-0032 instructions. Mk-E pumps are not covered by this Service Letter.- Externally clean the pump before dismantling.- Verify correct overhaul kit/spares for the applicable engine/pump type.- Check that the installed stroke-limiting distance sleeve is the correct Low Feed Rate (LFR) sleeve for the engine type.2. Dismantling / Inspection- Dismantle the pressure sensor, 4/2-way control valve, stroke-limiting screw, non-return valves, pump base, spring, metering pistons, main piston, cover, sleeve and driver piston as instructed in SL-0032.- Inspect spring for bends, damage or surface defects.- Inspect all metering pistons and associated base engagement edges for bends, breakouts, wear or damage.- Inspect main piston running surfaces, axial grooves and control edges for heavy running marks or surface damage.- Check metering piston bores and verify components move smoothly.- Inspect main pump casing bore and control edges around each pump outlet for wear or damage.- Inspect driver piston and sleeve bore for scratches or heavy running marks.- Renew the driver piston Teflon seal and underlying O-ring.- Significant damage to running components/main pump bore requiring replacement shall be handled in accordance with SL-0032.3. Reassembly- Reassemble the pump using new seals and applicable components from the correct overhaul kit.- Assemble internal components using clean cylinder lubricating oil.- Lightly grease the thread and O-ring of the stroke-limiting screw as specified.- Ensure correct installation of the driver piston Teflon seal, which separates servo oil from cylinder lubricating oil.- Renew/install non-return valves as applicable to the overhaul kit.- Tighten all components to the torque values specified in SL-0032.- Ensure metering pistons engage correctly with the main piston during base installation without damaging their edges.- Plug open pump ports after overhaul to prevent dirt ingress. 4. Installation / Testing- Reinstall the overhauled pump in accordance with the applicable Main Engine Maintenance Manual.- Restore cylinder lubricating oil/servo oil systems and check for leakage.- Carry out testing and commissioning as specified by the engine maker.- Verify correct pump operation, pressure indication and cylinder lubrication system performance.- Confirm no abnormal leakage, alarms or operational irregularities.Note:WinGD SL-0032 specifies a Time Between Overhaul (TBO) of 45,000 running hours for Mk-1 FlexLube pumps. Reporting:- Record pump overhaul and running hours in PMS.- Record condition of metering pistons, main piston, casing bore, driver piston, sleeve, spring and control edges.- Record seals, O-rings, non-return valves and other components renewed.- Record post-overhaul testing/commissioning results.- Always mention corrective actions taken.- Update spares/consumables used.- Attach relevant photographs.Reference:- WinGD Service Letter SL-0032 – New Instructions for Mk-1 FlexLube Cylinder Lubrication Pumps- Applicable Main Engine Maintenance Manual | 45000 Hours | 2nd Engineer | Chief Engineer | WARTSILA | W-6X72 |  | 2030-10-21 | 2030-10-21 |  |  | Pending | Overhaul | 25187 | 52315 | 32502 | 2023-05-12 |  | Instruction Manual |  | 606642_HGS Discover_New Instruction for Mk-1 FlexLube Cylinder Lubrication Pump.._SL-0032.pdf | 1 - Code + Machinery + Component
Cap Quebec | Electrical Power | Auxiliary Engine#3 | LO Filter - AE#1 | 2169 | AE LO System Filter - Renewal | "Renewal of AE LO System FilterSafety Procedure-------------------------Ensure To Comply Safety Procedure As Per The Company Policy.Procedure---------------Lubricating oil strainer- Replace the filter candle every 16000 operating hours once or 4 years onceProcedure Reference: 0AE22-EN0080 2019.4_6EY22(A)LWS_HFO_1-2R_20190403.pdfSection: Scheduled inspectionPage No: 51" | 16000 Hours | 3rd Engineer,4th Engineer (Senior) | Chief Engineer | BOLLFILTER | 6.46 DN65 |  | 2030-12-14 | 2030-12-14 |  |  | Pending | Renewal | 12286 | 23708 | 19994 | 2025-08-01 |  | Instruction Manual |  | LO Filter - AE_BOLLFILTER_6.46 DN65_Renewal.pdf,LO Filter - AE_YANMAR DIESEL ENGINE_6EY22(A)LW_Renewal.pdf | 1 - Code + Machinery + Component
Cap Quebec | Propulsion Power | Main Engine - WX#1 | Main Engine - Cylinder Unit#5 > Fuel Valve - Main Engine#2 | 859 | Main Engine Fuel Valve - Renewal | Job Description Fuel Valve Replace injection valve complete Spares Required Fuel valve overhaul kit (as per engine model) Non-return valve Spring Thrust spindle Guide piece Sealing elements / back-up ring Tools Required Standard hand tools (spanners, screwdrivers) Torque wrench (calibrated) Cleaning tools (brushes, approved solvent) Lapping tool (if required) PPE and absorbent materials Reporting Always document corrective actions taken. Update PMS job log with: Spares consumed Torque values applied (where applicable) Attach relevant photographs (before / after). Maintain record of replaced components for future reference and trend monitoring. Reference SMS Annex 6 Maker’s Service Manual Applicable Maker Service Letters | 36000 Hours | 2nd Engineer | Chief Engineer | WARTSILA | W-6X72 |  | 2031-01-07 | 2031-01-07 |  |  | Pending | Renewal | 26520 | 52315 | 42835 | 2025-02-18 |  | Instruction Manual |  |  | 1 - Code + Machinery + Component
Cap Quebec | Propulsion Power | Main Engine - WX#1 | Main Engine - Cylinder Unit#5 > Fuel Valve - Main Engine#3 | 859 | Main Engine Fuel Valve - Renewal | Job Description Fuel Valve Replace injection valve complete Spares Required Fuel valve overhaul kit (as per engine model) Non-return valve Spring Thrust spindle Guide piece Sealing elements / back-up ring Tools Required Standard hand tools (spanners, screwdrivers) Torque wrench (calibrated) Cleaning tools (brushes, approved solvent) Lapping tool (if required) PPE and absorbent materials Reporting Always document corrective actions taken. Update PMS job log with: Spares consumed Torque values applied (where applicable) Attach relevant photographs (before / after). Maintain record of replaced components for future reference and trend monitoring. Reference SMS Annex 6 Maker’s Service Manual Applicable Maker Service Letters | 36000 Hours | 2nd Engineer | Chief Engineer | WARTSILA | W-6X72 |  | 2031-01-07 | 2031-01-07 |  |  | Pending | Renewal | 26520 | 52315 | 42835 | 2025-02-18 |  | Instruction Manual |  |  | 1 - Code + Machinery + Component
Cap Quebec | Propulsion Power | Main Engine - WX#1 | Main Engine - Cylinder Unit#4 > Fuel Valve - Main Engine#1 | 859 | Main Engine Fuel Valve - Renewal | Job Description Fuel Valve Replace injection valve complete Spares Required Fuel valve overhaul kit (as per engine model) Non-return valve Spring Thrust spindle Guide piece Sealing elements / back-up ring Tools Required Standard hand tools (spanners, screwdrivers) Torque wrench (calibrated) Cleaning tools (brushes, approved solvent) Lapping tool (if required) PPE and absorbent materials Reporting Always document corrective actions taken. Update PMS job log with: Spares consumed Torque values applied (where applicable) Attach relevant photographs (before / after). Maintain record of replaced components for future reference and trend monitoring. Reference SMS Annex 6 Maker’s Service Manual Applicable Maker Service Letters | 36000 Hours | 2nd Engineer | Chief Engineer | WARTSILA | W-6X72 |  | 2031-01-07 | 2031-01-07 |  |  | Pending | Renewal | 26520 | 52315 | 42835 | 2025-02-18 |  | Instruction Manual |  |  | 1 - Code + Machinery + Component
Cap Quebec | Propulsion Power | Main Engine - WX#1 | Main Engine - Cylinder Unit#6 > Fuel Valve - Main Engine#1 | 859 | Main Engine Fuel Valve - Renewal | Job Description Fuel Valve Replace injection valve complete Spares Required Fuel valve overhaul kit (as per engine model) Non-return valve Spring Thrust spindle Guide piece Sealing elements / back-up ring Tools Required Standard hand tools (spanners, screwdrivers) Torque wrench (calibrated) Cleaning tools (brushes, approved solvent) Lapping tool (if required) PPE and absorbent materials Reporting Always document corrective actions taken. Update PMS job log with: Spares consumed Torque values applied (where applicable) Attach relevant photographs (before / after). Maintain record of replaced components for future reference and trend monitoring. Reference SMS Annex 6 Maker’s Service Manual Applicable Maker Service Letters | 36000 Hours | 2nd Engineer | Chief Engineer | WARTSILA | W-6X72 |  | 2031-01-07 | 2031-01-07 |  |  | Pending | Renewal | 26520 | 52315 | 42835 | 2025-02-18 |  | Instruction Manual |  |  | 1 - Code + Machinery + Component
Cap Quebec | Propulsion Power | Main Engine - WX#1 | Main Engine - Cylinder Unit#6 > Fuel Valve - Main Engine#2 | 859 | Main Engine Fuel Valve - Renewal | Job Description Fuel Valve Replace injection valve complete Spares Required Fuel valve overhaul kit (as per engine model) Non-return valve Spring Thrust spindle Guide piece Sealing elements / back-up ring Tools Required Standard hand tools (spanners, screwdrivers) Torque wrench (calibrated) Cleaning tools (brushes, approved solvent) Lapping tool (if required) PPE and absorbent materials Reporting Always document corrective actions taken. Update PMS job log with: Spares consumed Torque values applied (where applicable) Attach relevant photographs (before / after). Maintain record of replaced components for future reference and trend monitoring. Reference SMS Annex 6 Maker’s Service Manual Applicable Maker Service Letters | 36000 Hours | 2nd Engineer | Chief Engineer | WARTSILA | W-6X72 |  | 2031-01-07 | 2031-01-07 |  |  | Pending | Renewal | 26520 | 52315 | 42835 | 2025-02-18 |  | Instruction Manual |  |  | 1 - Code + Machinery + Component
Cap Quebec | Propulsion Power | Main Engine - WX#1 | Main Engine - Cylinder Unit#2 > Fuel Valve - Main Engine#1 | 859 | Main Engine Fuel Valve - Renewal | Job Description Fuel Valve Replace injection valve complete Spares Required Fuel valve overhaul kit (as per engine model) Non-return valve Spring Thrust spindle Guide piece Sealing elements / back-up ring Tools Required Standard hand tools (spanners, screwdrivers) Torque wrench (calibrated) Cleaning tools (brushes, approved solvent) Lapping tool (if required) PPE and absorbent materials Reporting Always document corrective actions taken. Update PMS job log with: Spares consumed Torque values applied (where applicable) Attach relevant photographs (before / after). Maintain record of replaced components for future reference and trend monitoring. Reference SMS Annex 6 Maker’s Service Manual Applicable Maker Service Letters | 36000 Hours | 2nd Engineer | Chief Engineer | WARTSILA | W-6X72 |  | 2031-01-07 | 2031-01-07 |  |  | Pending | Renewal | 26520 | 52315 | 42835 | 2025-02-18 |  | Instruction Manual |  |  | 1 - Code + Machinery + Component
Cap Quebec | Propulsion Power | Main Engine - WX#1 | Main Engine - Cylinder Unit#5 > Fuel Valve - Main Engine#1 | 859 | Main Engine Fuel Valve - Renewal | Job Description Fuel Valve Replace injection valve complete Spares Required Fuel valve overhaul kit (as per engine model) Non-return valve Spring Thrust spindle Guide piece Sealing elements / back-up ring Tools Required Standard hand tools (spanners, screwdrivers) Torque wrench (calibrated) Cleaning tools (brushes, approved solvent) Lapping tool (if required) PPE and absorbent materials Reporting Always document corrective actions taken. Update PMS job log with: Spares consumed Torque values applied (where applicable) Attach relevant photographs (before / after). Maintain record of replaced components for future reference and trend monitoring. Reference SMS Annex 6 Maker’s Service Manual Applicable Maker Service Letters | 36000 Hours | 2nd Engineer | Chief Engineer | WARTSILA | W-6X72 |  | 2031-01-07 | 2031-01-07 |  |  | Pending | Renewal | 26520 | 52315 | 42835 | 2025-02-18 |  | Instruction Manual |  |  | 1 - Code + Machinery + Component
Cap Quebec | Propulsion Power | Main Engine - WX#1 | Main Engine - Cylinder Unit#2 > Fuel Valve - Main Engine#3 | 859 | Main Engine Fuel Valve - Renewal | Job Description Fuel Valve Replace injection valve complete Spares Required Fuel valve overhaul kit (as per engine model) Non-return valve Spring Thrust spindle Guide piece Sealing elements / back-up ring Tools Required Standard hand tools (spanners, screwdrivers) Torque wrench (calibrated) Cleaning tools (brushes, approved solvent) Lapping tool (if required) PPE and absorbent materials Reporting Always document corrective actions taken. Update PMS job log with: Spares consumed Torque values applied (where applicable) Attach relevant photographs (before / after). Maintain record of replaced components for future reference and trend monitoring. Reference SMS Annex 6 Maker’s Service Manual Applicable Maker Service Letters | 36000 Hours | 2nd Engineer | Chief Engineer | WARTSILA | W-6X72 |  | 2031-01-07 | 2031-01-07 |  |  | Pending | Renewal | 26520 | 52315 | 42835 | 2025-02-18 |  | Instruction Manual |  |  | 1 - Code + Machinery + Component
Cap Quebec | Propulsion Power | Main Engine - WX#1 | Main Engine - Cylinder Unit#3 > Fuel Valve - Main Engine#1 | 859 | Main Engine Fuel Valve - Renewal | Job Description Fuel Valve Replace injection valve complete Spares Required Fuel valve overhaul kit (as per engine model) Non-return valve Spring Thrust spindle Guide piece Sealing elements / back-up ring Tools Required Standard hand tools (spanners, screwdrivers) Torque wrench (calibrated) Cleaning tools (brushes, approved solvent) Lapping tool (if required) PPE and absorbent materials Reporting Always document corrective actions taken. Update PMS job log with: Spares consumed Torque values applied (where applicable) Attach relevant photographs (before / after). Maintain record of replaced components for future reference and trend monitoring. Reference SMS Annex 6 Maker’s Service Manual Applicable Maker Service Letters | 36000 Hours | 2nd Engineer | Chief Engineer | WARTSILA | W-6X72 |  | 2031-01-07 | 2031-01-07 |  |  | Pending | Renewal | 26520 | 52315 | 42835 | 2025-02-18 |  | Instruction Manual |  |  | 1 - Code + Machinery + Component
Cap Quebec | Propulsion Power | Main Engine - WX#1 | Main Engine - Cylinder Unit#4 > Fuel Valve - Main Engine#2 | 859 | Main Engine Fuel Valve - Renewal | Job Description Fuel Valve Replace injection valve complete Spares Required Fuel valve overhaul kit (as per engine model) Non-return valve Spring Thrust spindle Guide piece Sealing elements / back-up ring Tools Required Standard hand tools (spanners, screwdrivers) Torque wrench (calibrated) Cleaning tools (brushes, approved solvent) Lapping tool (if required) PPE and absorbent materials Reporting Always document corrective actions taken. Update PMS job log with: Spares consumed Torque values applied (where applicable) Attach relevant photographs (before / after). Maintain record of replaced components for future reference and trend monitoring. Reference SMS Annex 6 Maker’s Service Manual Applicable Maker Service Letters | 36000 Hours | 2nd Engineer | Chief Engineer | WARTSILA | W-6X72 |  | 2031-01-07 | 2031-01-07 |  |  | Pending | Renewal | 26520 | 52315 | 42835 | 2025-02-18 |  | Instruction Manual |  |  | 1 - Code + Machinery + Component
Cap Quebec | Propulsion Power | Main Engine - WX#1 | Main Engine - Cylinder Unit#2 > Fuel Valve - Main Engine#2 | 859 | Main Engine Fuel Valve - Renewal | Job Description Fuel Valve Replace injection valve complete Spares Required Fuel valve overhaul kit (as per engine model) Non-return valve Spring Thrust spindle Guide piece Sealing elements / back-up ring Tools Required Standard hand tools (spanners, screwdrivers) Torque wrench (calibrated) Cleaning tools (brushes, approved solvent) Lapping tool (if required) PPE and absorbent materials Reporting Always document corrective actions taken. Update PMS job log with: Spares consumed Torque values applied (where applicable) Attach relevant photographs (before / after). Maintain record of replaced components for future reference and trend monitoring. Reference SMS Annex 6 Maker’s Service Manual Applicable Maker Service Letters | 36000 Hours | 2nd Engineer | Chief Engineer | WARTSILA | W-6X72 |  | 2031-01-07 | 2031-01-07 |  |  | Pending | Renewal | 26520 | 52315 | 42835 | 2025-02-18 |  | Instruction Manual |  |  | 1 - Code + Machinery + Component
Cap Quebec | Propulsion Power | Main Engine - WX#1 | Main Engine - Cylinder Unit#4 > Fuel Valve - Main Engine#3 | 859 | Main Engine Fuel Valve - Renewal | Job Description Fuel Valve Replace injection valve complete Spares Required Fuel valve overhaul kit (as per engine model) Non-return valve Spring Thrust spindle Guide piece Sealing elements / back-up ring Tools Required Standard hand tools (spanners, screwdrivers) Torque wrench (calibrated) Cleaning tools (brushes, approved solvent) Lapping tool (if required) PPE and absorbent materials Reporting Always document corrective actions taken. Update PMS job log with: Spares consumed Torque values applied (where applicable) Attach relevant photographs (before / after). Maintain record of replaced components for future reference and trend monitoring. Reference SMS Annex 6 Maker’s Service Manual Applicable Maker Service Letters | 36000 Hours | 2nd Engineer | Chief Engineer | WARTSILA | W-6X72 |  | 2031-01-07 | 2031-01-07 |  |  | Pending | Renewal | 26520 | 52315 | 42835 | 2025-02-18 |  | Instruction Manual |  |  | 1 - Code + Machinery + Component
Cap Quebec | Propulsion Power | Main Engine - WX#1 | Main Engine - Cylinder Unit#1 > Fuel Valve - Main Engine#3 | 859 | Main Engine Fuel Valve - Renewal | Job Description Fuel Valve Replace injection valve complete Spares Required Fuel valve overhaul kit (as per engine model) Non-return valve Spring Thrust spindle Guide piece Sealing elements / back-up ring Tools Required Standard hand tools (spanners, screwdrivers) Torque wrench (calibrated) Cleaning tools (brushes, approved solvent) Lapping tool (if required) PPE and absorbent materials Reporting Always document corrective actions taken. Update PMS job log with: Spares consumed Torque values applied (where applicable) Attach relevant photographs (before / after). Maintain record of replaced components for future reference and trend monitoring. Reference SMS Annex 6 Maker’s Service Manual Applicable Maker Service Letters | 36000 Hours | 2nd Engineer | Chief Engineer | WARTSILA | W-6X72 |  | 2031-01-07 | 2031-01-07 |  |  | Pending | Renewal | 26520 | 52315 | 42835 | 2025-02-18 |  | Instruction Manual |  |  | 1 - Code + Machinery + Component
Cap Quebec | Propulsion Power | Main Engine - WX#1 | Main Engine - Cylinder Unit#3 > Fuel Valve - Main Engine#2 | 859 | Main Engine Fuel Valve - Renewal | Job Description Fuel Valve Replace injection valve complete Spares Required Fuel valve overhaul kit (as per engine model) Non-return valve Spring Thrust spindle Guide piece Sealing elements / back-up ring Tools Required Standard hand tools (spanners, screwdrivers) Torque wrench (calibrated) Cleaning tools (brushes, approved solvent) Lapping tool (if required) PPE and absorbent materials Reporting Always document corrective actions taken. Update PMS job log with: Spares consumed Torque values applied (where applicable) Attach relevant photographs (before / after). Maintain record of replaced components for future reference and trend monitoring. Reference SMS Annex 6 Maker’s Service Manual Applicable Maker Service Letters | 36000 Hours | 2nd Engineer | Chief Engineer | WARTSILA | W-6X72 |  | 2031-01-07 | 2031-01-07 |  |  | Pending | Renewal | 26520 | 52315 | 42835 | 2025-02-18 |  | Instruction Manual |  |  | 1 - Code + Machinery + Component
Cap Quebec | Propulsion Power | Main Engine - WX#1 | Main Engine - Cylinder Unit#3 > Fuel Valve - Main Engine#3 | 859 | Main Engine Fuel Valve - Renewal | Job Description Fuel Valve Replace injection valve complete Spares Required Fuel valve overhaul kit (as per engine model) Non-return valve Spring Thrust spindle Guide piece Sealing elements / back-up ring Tools Required Standard hand tools (spanners, screwdrivers) Torque wrench (calibrated) Cleaning tools (brushes, approved solvent) Lapping tool (if required) PPE and absorbent materials Reporting Always document corrective actions taken. Update PMS job log with: Spares consumed Torque values applied (where applicable) Attach relevant photographs (before / after). Maintain record of replaced components for future reference and trend monitoring. Reference SMS Annex 6 Maker’s Service Manual Applicable Maker Service Letters | 36000 Hours | 2nd Engineer | Chief Engineer | WARTSILA | W-6X72 |  | 2031-01-07 | 2031-01-07 |  |  | Pending | Renewal | 26520 | 52315 | 42835 | 2025-02-18 |  | Instruction Manual |  |  | 1 - Code + Machinery + Component
Cap Quebec | Propulsion Power | Main Engine - WX#1 | Main Engine - Cylinder Unit#6 > Fuel Valve - Main Engine#3 | 859 | Main Engine Fuel Valve - Renewal | Job Description Fuel Valve Replace injection valve complete Spares Required Fuel valve overhaul kit (as per engine model) Non-return valve Spring Thrust spindle Guide piece Sealing elements / back-up ring Tools Required Standard hand tools (spanners, screwdrivers) Torque wrench (calibrated) Cleaning tools (brushes, approved solvent) Lapping tool (if required) PPE and absorbent materials Reporting Always document corrective actions taken. Update PMS job log with: Spares consumed Torque values applied (where applicable) Attach relevant photographs (before / after). Maintain record of replaced components for future reference and trend monitoring. Reference SMS Annex 6 Maker’s Service Manual Applicable Maker Service Letters | 36000 Hours | 2nd Engineer | Chief Engineer | WARTSILA | W-6X72 |  | 2031-01-07 | 2031-01-07 |  |  | Pending | Renewal | 26520 | 52315 | 42835 | 2025-02-18 |  | Instruction Manual |  |  | 1 - Code + Machinery + Component
Cap Quebec | Propulsion Power | Main Engine - WX#1 | Main Engine - Cylinder Unit#1 > Fuel Valve - Main Engine#2 | 859 | Main Engine Fuel Valve - Renewal | Job Description Fuel Valve Replace injection valve complete Spares Required Fuel valve overhaul kit (as per engine model) Non-return valve Spring Thrust spindle Guide piece Sealing elements / back-up ring Tools Required Standard hand tools (spanners, screwdrivers) Torque wrench (calibrated) Cleaning tools (brushes, approved solvent) Lapping tool (if required) PPE and absorbent materials Reporting Always document corrective actions taken. Update PMS job log with: Spares consumed Torque values applied (where applicable) Attach relevant photographs (before / after). Maintain record of replaced components for future reference and trend monitoring. Reference SMS Annex 6 Maker’s Service Manual Applicable Maker Service Letters | 36000 Hours | 2nd Engineer | Chief Engineer | WARTSILA | W-6X72 |  | 2031-01-07 | 2031-01-07 |  |  | Pending | Renewal | 26520 | 52315 | 42835 | 2025-02-18 |  | Instruction Manual |  |  | 1 - Code + Machinery + Component
Cap Quebec | Propulsion Power | Main Engine - WX#1 | Main Engine - Cylinder Unit#1 > Fuel Valve - Main Engine#1 | 859 | Main Engine Fuel Valve - Renewal | Job Description Fuel Valve Replace injection valve complete Spares Required Fuel valve overhaul kit (as per engine model) Non-return valve Spring Thrust spindle Guide piece Sealing elements / back-up ring Tools Required Standard hand tools (spanners, screwdrivers) Torque wrench (calibrated) Cleaning tools (brushes, approved solvent) Lapping tool (if required) PPE and absorbent materials Reporting Always document corrective actions taken. Update PMS job log with: Spares consumed Torque values applied (where applicable) Attach relevant photographs (before / after). Maintain record of replaced components for future reference and trend monitoring. Reference SMS Annex 6 Maker’s Service Manual Applicable Maker Service Letters | 36000 Hours | 2nd Engineer | Chief Engineer | WARTSILA | W-6X72 |  | 2031-01-07 | 2031-01-07 |  |  | Pending | Renewal | 26520 | 52315 | 42835 | 2025-02-18 |  | Instruction Manual |  |  | 1 - Code + Machinery + Component
Cap Quebec | Propulsion Power | Main Engine - WX#1 | Main Engine - Pipes, Valves and Fittings#1 | 8813 | Main Engine Fuel Overpressure Valve - Testing | Fuel overpressure safety valve / relief valve (Group 55xx) Function check on test bench | 36000 Hours | 2nd Engineer | Chief Engineer | WARTSILA | W-6X72 |  | 2031-05-22 | 2031-05-22 |  |  | Pending | Testing | 28811 | 52315 | 45126 | 2025-08-07 |  | Instruction Manual |  |  | 1 - Code + Machinery + Component
Cap Quebec | Navigation Equipment | Magnetic Compass#1 | Magnetic Compass - General#1 | 1036 | Magnetic Compass - Calibration | '- Calibration of Magnetic Compass to be carried out by Authorized service provider | 60 Months | 2nd Officer | Master | SARACOM | MC-18(TM-42) |  | 2031-06-16 | 2031-06-16 |  |  | Pending | Calibration |  |  |  | 2026-06-16 |  | Generic |  |  | 1 - Code + Machinery + Component
Cap Quebec | Navigation Equipment | X-Band Radar#1 | X-Band Radar - General#1 | 4692 | Radar CPU, Chassis Fan and Parts - Renewal | Renewal of Radar CPU, Chassis Fan and Parts Safety Procedure ------------------------- Ensure To Comply Safety Procedure As Per The Company Policy. Procedure --------------- The renewal details provided in the table indicate the components of two units, the Processor Unit EC-3000 and the Sensor Adapter MC-3000S. Each component has an associated part number and a renewal time frame of 8.5 years. Specifically: 1. Processor Unit EC-3000: - CPU Fan: Part number KTA-555-01, renewal period of 8.5 years. - Power Fan: Part number 109P0612H761, renewal period of 8.5 years. - Chassis Fan: Part number 109P0612H761, renewal period of 8.5 years. 2. Sensor Adapter MC-3000S: - MC-CS Board: Part number 24P0114, renewal period of 8.5 years. Procedure Reference:S909 E-58 6N8182305 RADAR EQUIPMENT-1.pdf Section Name: 25.6 Consumable Parts Pdf Page No: 489 | 102 Months | Chief Officer,Electrical Officer,Electrician,Electro Technical Officer,Junior Electrical Officer,Trainee Electrical Officer | Master | FURUNO | FAR-3220-BB |  | 2031-10-01 | 2031-10-01 |  |  | Pending | Renewal |  |  |  | 2023-04-01 |  | Instruction Manual |  |  | 1 - Code + Machinery + Component
Cap Quebec | Navigation Equipment | S-Band Radar#1 | S-Band Radar - General#1 | 4692 | Radar CPU, Chassis Fan and Parts - Renewal | Renewal of Radar CPU, Chassis Fan and Parts Safety Procedure ------------------------- Ensure To Comply Safety Procedure As Per The Company Policy. Procedure --------------- The renewal details provided in the table indicate the components of two units, the Processor Unit EC-3000 and the Sensor Adapter MC-3000S. Each component has an associated part number and a renewal time frame of 8.5 years. Specifically: 1. Processor Unit EC-3000: - CPU Fan: Part number KTA-555-01, renewal period of 8.5 years. - Power Fan: Part number 109P0612H761, renewal period of 8.5 years. - Chassis Fan: Part number 109P0612H761, renewal period of 8.5 years. 2. Sensor Adapter MC-3000S: - MC-CS Board: Part number 24P0114, renewal period of 8.5 years. Procedure Reference : S909 E-58 6N8182305 RADAR EQUIPMENT-1.pdf Section Name: 25.6 Consumable Parts Pdf Page No : 489 | 102 Months | Chief Officer,Electrical Officer,Electrician,Electro Technical Officer,Junior Electrical Officer,Trainee Electrical Officer | Master | FURUNO | FAR-3230S-SSD-BB |  | 2031-10-01 | 2031-10-01 |  |  | Pending | Renewal |  |  |  | 2023-04-01 |  | Instruction Manual |  |  | 1 - Code + Machinery + Component
Cap Quebec | Electrical Power | Auxiliary Engine#3 | Timing Gear Train - AE#1 | 3535 | AE Timing Gear Arrangement - Periodic Inspection | "Periodic Inspection of AE Timing Gear Arrangement Safety Procedure ------------------------- Ensure To Comply Safety Procedure As Per The Company Policy. Procedure --------------- Ref. Operation manual, 6EY22ALWS 1. Disassembly 2. Idle gear 1 - Loosen the bolts 1 on the retainer plate. Remove the retainer plate 2. 2 - Remove the idle gear 3 together with the shaft bearing 4. 3 - Remove the idle gear shaft 5. 2. Inspection 1. Check the idle gear bearing and the mounting shaft for seizure and uneven wear. 2. Measure the dimensions of the idle gear bearing and the mounting shaft. If the bearing clearance is more than the permitted value, replace the bearing or the mounting shaft. 3. Examine the back of the idle gear retainer for uneven contact and damage. 3. Assembly 3. Idle gear 1 - Align the idle gear shaft 5 with the mating hole of the cylinder block and install it. 2 - Align the match mark of the idle gear 3 with the match marks of the crankshaft gear 7 and the camshaft gear 6. Install the idle gear 3. 3 - Install the retainer plate 2. 4 - Tighten the mounting bolt 1 to the specified torque. Examine the tooth surfaces and backlash of all gears according to the periodical inspections table. 2. Inspection 1. Remove the governor and governor drive unit. 2. Remove the cooling water pump, fuel feed pump, lubricating oil pump and fuel filter together with its mount. 3. Remove the gear housing. NOTICE: Be careful that you do not drop the gear housing 1. Lift the gear housing up with a rope. 4. The gear housing is positioned with 2 knock pins 2. Lift it with the hydraulic jack and the M12 bolts. Remove the 2 knock pins. 5. Examine the tooth surface for good contact, damage and wear. 6. Examine backlash of all gears. 3. Inspection 1. Check the idle gear bearing and the mounting shaft for seizure and uneven wear. 2. Measure the dimensions of the idle gear bearing and the mounting shaft. If the bearing clearance is more than the permitted value, replace the bearing or the mounting shaft. 3. Examine the back of the idle gear retainer for uneven contact and damage. Procedure Reference: 0AE22-EN0080 2019.4_6EY22(A)LWS_HFO_1-2R_20190403.pdf Section: Scheduled inspection, Timing gear Page No: 50, 164" | 20000 Hours | 3rd Engineer,4th Engineer (Senior) | Chief Engineer | YANMAR | 6EY22ALWS |  | 2032-04-27 | 2032-04-27 |  |  | Pending | Periodic Inspection | 16286 | 23708 | 19994 | 2025-08-01 |  | Instruction Manual |  | Timing Gear Train - AE_YANMAR DIESEL ENGINE_6EY22(A)LW_Periodic Inspection.pdf,Timing Gear Train - AE_YANMAR_6EY22ALWS_Periodic Inspection.pdf | 1 - Code + Machinery + Component
Cap Quebec | Electrical Power | Auxiliary Engine#3 | Cylinder Liner - AE#3 | 3874 | AE Cylinder Liner - Overhaul | Overhaul of AE Cylinder LinerSafety Procedure-------------------------------Ensure to comply with the Company Safety PolicyProcedure------------------------ Removal, inspection and cleaning of the water jacket.InspectionPeriodically remove the cylinder liner and check it for corrosion. Cooling water causes cavitation and the cylinder liner can corrode from the outside.NOTE:Do not use sandpaper or a wire brush when you clean the outside diameter of the cylinder liner. This will remove the anti-corrosive layer and cause rust and corrosion.1. Examine the sliding surfaces of the cylinder liner for seizure, streaks and corrosion.2. Do a color-check on the rounded part of the collar of the cylinder liner. Look for cracks.3. Examine the mating parts of the cylinder liner and the cylinder block for corrosion and wear.Section :Procedure reference :Page no : | 20000 Hours | 3rd Engineer,4th Engineer (Senior) | Chief Engineer | YANMAR | 6EY22ALWS |  | 2032-04-27 | 2032-04-27 |  |  | Pending | Overhaul | 16286 | 23708 | 19994 | 2025-08-01 |  | Instruction Manual |  | Cylinder Liner - AE_YANMAR DIESEL ENGINE_6EY22(A)LW_Overhaul.pdf,Cylinder Liner - AE_YANMAR_6EY22ALWS_Overhaul.pdf,TEC-13 Auxiliary Engine Overhaul Report.xlsx | 1 - Code + Machinery + Component
Cap Quebec | Electrical Power | Auxiliary Engine#3 | Connecting Rod - AE#6 | 2239 | AE Connecting Rod and Piston Rod Bolt - Renewal | "Renewal of AE Connecting Rod and Piston Rod Bolt Safety Procedure ------------------------- Ensure To Comply Safety Procedure As Per The Company Policy. Procedure --------------- Replace the connecting rod bolt every 20000 operating hours once. Ref. Operation manual, 6EY22ALWS Replace the connecting rod bolts (2 bolts) every 20000 hours. If you find seizure on the piston, replace the bolts of that cylinder. It is possible that too much force applies to the bolts. Procedure Reference: 0AE22-EN0080 2019.4_6EY22(A)LWS_HFO_1-2R_20190403.pdf Section: Scheduled inspection, connecting rod bolt Page No: 49, 255" | 20000 Hours | 3rd Engineer,4th Engineer (Senior) | Chief Engineer | YANMAR | 6EY22ALWS |  | 2032-04-27 | 2032-04-27 |  |  | Pending | Renewal | 16286 | 23708 | 19994 | 2025-08-01 |  | Instruction Manual |  | Connecting Rod - AE_Piston Rod Bolt_YANMAR DIESEL ENGINE_6EY22(A)LW_Renewal.pdf,Connecting Rod - AE_YANMAR_6EY22ALWS_Renewal.pdf | 1 - Code + Machinery + Component
Cap Quebec | Electrical Power | Auxiliary Engine#3 | Main Bearing - AE#1 | 2164 | AE Main Bearing Shell - Renewal | Job Description Dismantle the Auxiliary Engine main bearing assembly in accordance with maker’s instructions. Remove and inspect the main bearing shell for wear, scoring, overheating, wiping, or damage. Inspect crankshaft journal and bearing housing for abnormal wear or defects. Renew the main bearing shell as required using maker-approved parts. Clean all mating surfaces thoroughly before reassembly. Reassemble bearing components following the correct tightening sequence. Tighten all bolts to the specified torque values as stated in the maintenance manual. Ensure proper lubrication before restoring engine to service. Carry out post-renewal checks to confirm smooth engine rotation. Tools Required Maker’s maintenance manual / job cards Maker-approved main bearing shell Hand tools (spanners, sockets, Allen keys) Torque wrench (calibrated) Feeler gauges / plastigauge (as applicable) Cleaning materials and lint-free cloths Drip trays / absorbent pads Inspection torch Camera for documentation PPE (helmet, gloves, goggles, safety shoes) Reporting Record renewal details in PMS. Update spares consumed, including bearing shell details. Clearly mention corrective actions taken. Attach relevant photographs (before / after renewal). Inform Chief Engineer if any abnormal crankshaft or housing condition is observed. Reference SMS Annex 1E – Auxiliary Engine Maintenance Maker’s Maintenance Manual / Service Letters | 20000 Hours | 3rd Engineer,Chief Engineer | Chief Engineer | YANMAR | 6EY22ALWS |  | 2032-04-27 | 2032-04-27 |  |  | Pending | Renewal | 16286 | 23708 | 19994 | 2025-08-01 |  | SMS |  |  | 1 - Code + Machinery + Component
Cap Quebec | Electrical Power | Auxiliary Engine#3 | Connecting Rod - AE#4 | 2239 | AE Connecting Rod and Piston Rod Bolt - Renewal | "Renewal of AE Connecting Rod and Piston Rod Bolt Safety Procedure ------------------------- Ensure To Comply Safety Procedure As Per The Company Policy. Procedure --------------- Replace the connecting rod bolt every 20000 operating hours once. Ref. Operation manual, 6EY22ALWS Replace the connecting rod bolts (2 bolts) every 20000 hours. If you find seizure on the piston, replace the bolts of that cylinder. It is possible that too much force applies to the bolts. Procedure Reference: 0AE22-EN0080 2019.4_6EY22(A)LWS_HFO_1-2R_20190403.pdf Section: Scheduled inspection, connecting rod bolt Page No: 49, 255" | 20000 Hours | 3rd Engineer,4th Engineer (Senior) | Chief Engineer | YANMAR | 6EY22ALWS |  | 2032-04-27 | 2032-04-27 |  |  | Pending | Renewal | 16286 | 23708 | 19994 | 2025-08-01 |  | Instruction Manual |  | Connecting Rod - AE_Piston Rod Bolt_YANMAR DIESEL ENGINE_6EY22(A)LW_Renewal.pdf,Connecting Rod - AE_YANMAR_6EY22ALWS_Renewal.pdf | 1 - Code + Machinery + Component
Cap Quebec | Electrical Power | Auxiliary Engine#3 | Connecting Rod - AE#1 | 2239 | AE Connecting Rod and Piston Rod Bolt - Renewal | "Renewal of AE Connecting Rod and Piston Rod Bolt Safety Procedure ------------------------- Ensure To Comply Safety Procedure As Per The Company Policy. Procedure --------------- Replace the connecting rod bolt every 20000 operating hours once. Ref. Operation manual, 6EY22ALWS Replace the connecting rod bolts (2 bolts) every 20000 hours. If you find seizure on the piston, replace the bolts of that cylinder. It is possible that too much force applies to the bolts. Procedure Reference: 0AE22-EN0080 2019.4_6EY22(A)LWS_HFO_1-2R_20190403.pdf Section: Scheduled inspection, connecting rod bolt Page No: 49, 255" | 20000 Hours | 3rd Engineer,4th Engineer (Senior) | Chief Engineer | YANMAR | 6EY22ALWS |  | 2032-04-27 | 2032-04-27 |  |  | Pending | Renewal | 16286 | 23708 | 19994 | 2025-08-01 |  | Instruction Manual |  | Connecting Rod - AE_Piston Rod Bolt_YANMAR DIESEL ENGINE_6EY22(A)LW_Renewal.pdf,Connecting Rod - AE_YANMAR_6EY22ALWS_Renewal.pdf | 1 - Code + Machinery + Component
Cap Quebec | Electrical Power | Auxiliary Engine#3 | Cylinder Liner - AE#6 | 3874 | AE Cylinder Liner - Overhaul | Overhaul of AE Cylinder LinerSafety Procedure-------------------------------Ensure to comply with the Company Safety PolicyProcedure------------------------ Removal, inspection and cleaning of the water jacket.InspectionPeriodically remove the cylinder liner and check it for corrosion. Cooling water causes cavitation and the cylinder liner can corrode from the outside.NOTE:Do not use sandpaper or a wire brush when you clean the outside diameter of the cylinder liner. This will remove the anti-corrosive layer and cause rust and corrosion.1. Examine the sliding surfaces of the cylinder liner for seizure, streaks and corrosion.2. Do a color-check on the rounded part of the collar of the cylinder liner. Look for cracks.3. Examine the mating parts of the cylinder liner and the cylinder block for corrosion and wear.Section :Procedure reference :Page no : | 20000 Hours | 3rd Engineer,4th Engineer (Senior) | Chief Engineer | YANMAR | 6EY22ALWS |  | 2032-04-27 | 2032-04-27 |  |  | Pending | Overhaul | 16286 | 23708 | 19994 | 2025-08-01 |  | Instruction Manual |  | Cylinder Liner - AE_YANMAR DIESEL ENGINE_6EY22(A)LW_Overhaul.pdf,Cylinder Liner - AE_YANMAR_6EY22ALWS_Overhaul.pdf,TEC-13 Auxiliary Engine Overhaul Report.xlsx | 1 - Code + Machinery + Component
Cap Quebec | Electrical Power | Auxiliary Engine#3 | Connecting Rod - AE#2 | 2239 | AE Connecting Rod and Piston Rod Bolt - Renewal | "Renewal of AE Connecting Rod and Piston Rod Bolt Safety Procedure ------------------------- Ensure To Comply Safety Procedure As Per The Company Policy. Procedure --------------- Replace the connecting rod bolt every 20000 operating hours once. Ref. Operation manual, 6EY22ALWS Replace the connecting rod bolts (2 bolts) every 20000 hours. If you find seizure on the piston, replace the bolts of that cylinder. It is possible that too much force applies to the bolts. Procedure Reference: 0AE22-EN0080 2019.4_6EY22(A)LWS_HFO_1-2R_20190403.pdf Section: Scheduled inspection, connecting rod bolt Page No: 49, 255" | 20000 Hours | 3rd Engineer,4th Engineer (Senior) | Chief Engineer | YANMAR | 6EY22ALWS |  | 2032-04-27 | 2032-04-27 |  |  | Pending | Renewal | 16286 | 23708 | 19994 | 2025-08-01 |  | Instruction Manual |  | Connecting Rod - AE_Piston Rod Bolt_YANMAR DIESEL ENGINE_6EY22(A)LW_Renewal.pdf,Connecting Rod - AE_YANMAR_6EY22ALWS_Renewal.pdf | 1 - Code + Machinery + Component
Cap Quebec | Electrical Power | Auxiliary Engine#3 | Main Bearing - AE#3 | 2164 | AE Main Bearing Shell - Renewal | Job Description Dismantle the Auxiliary Engine main bearing assembly in accordance with maker’s instructions. Remove and inspect the main bearing shell for wear, scoring, overheating, wiping, or damage. Inspect crankshaft journal and bearing housing for abnormal wear or defects. Renew the main bearing shell as required using maker-approved parts. Clean all mating surfaces thoroughly before reassembly. Reassemble bearing components following the correct tightening sequence. Tighten all bolts to the specified torque values as stated in the maintenance manual. Ensure proper lubrication before restoring engine to service. Carry out post-renewal checks to confirm smooth engine rotation. Tools Required Maker’s maintenance manual / job cards Maker-approved main bearing shell Hand tools (spanners, sockets, Allen keys) Torque wrench (calibrated) Feeler gauges / plastigauge (as applicable) Cleaning materials and lint-free cloths Drip trays / absorbent pads Inspection torch Camera for documentation PPE (helmet, gloves, goggles, safety shoes) Reporting Record renewal details in PMS. Update spares consumed, including bearing shell details. Clearly mention corrective actions taken. Attach relevant photographs (before / after renewal). Inform Chief Engineer if any abnormal crankshaft or housing condition is observed. Reference SMS Annex 1E – Auxiliary Engine Maintenance Maker’s Maintenance Manual / Service Letters | 20000 Hours | 3rd Engineer,Chief Engineer | Chief Engineer | YANMAR | 6EY22ALWS |  | 2032-04-27 | 2032-04-27 |  |  | Pending | Renewal | 16286 | 23708 | 19994 | 2025-08-01 |  | SMS |  |  | 1 - Code + Machinery + Component
Cap Quebec | Electrical Power | Auxiliary Engine#3 | Main Bearing - AE#4 | 2164 | AE Main Bearing Shell - Renewal | Job Description Dismantle the Auxiliary Engine main bearing assembly in accordance with maker’s instructions. Remove and inspect the main bearing shell for wear, scoring, overheating, wiping, or damage. Inspect crankshaft journal and bearing housing for abnormal wear or defects. Renew the main bearing shell as required using maker-approved parts. Clean all mating surfaces thoroughly before reassembly. Reassemble bearing components following the correct tightening sequence. Tighten all bolts to the specified torque values as stated in the maintenance manual. Ensure proper lubrication before restoring engine to service. Carry out post-renewal checks to confirm smooth engine rotation. Tools Required Maker’s maintenance manual / job cards Maker-approved main bearing shell Hand tools (spanners, sockets, Allen keys) Torque wrench (calibrated) Feeler gauges / plastigauge (as applicable) Cleaning materials and lint-free cloths Drip trays / absorbent pads Inspection torch Camera for documentation PPE (helmet, gloves, goggles, safety shoes) Reporting Record renewal details in PMS. Update spares consumed, including bearing shell details. Clearly mention corrective actions taken. Attach relevant photographs (before / after renewal). Inform Chief Engineer if any abnormal crankshaft or housing condition is observed. Reference SMS Annex 1E – Auxiliary Engine Maintenance Maker’s Maintenance Manual / Service Letters | 20000 Hours | 3rd Engineer,Chief Engineer | Chief Engineer | YANMAR | 6EY22ALWS |  | 2032-04-27 | 2032-04-27 |  |  | Pending | Renewal | 16286 | 23708 | 19994 | 2025-08-01 |  | SMS |  |  | 1 - Code + Machinery + Component
Cap Quebec | Electrical Power | Auxiliary Engine#3 | Main Bearing - AE#5 | 2164 | AE Main Bearing Shell - Renewal | Job Description Dismantle the Auxiliary Engine main bearing assembly in accordance with maker’s instructions. Remove and inspect the main bearing shell for wear, scoring, overheating, wiping, or damage. Inspect crankshaft journal and bearing housing for abnormal wear or defects. Renew the main bearing shell as required using maker-approved parts. Clean all mating surfaces thoroughly before reassembly. Reassemble bearing components following the correct tightening sequence. Tighten all bolts to the specified torque values as stated in the maintenance manual. Ensure proper lubrication before restoring engine to service. Carry out post-renewal checks to confirm smooth engine rotation. Tools Required Maker’s maintenance manual / job cards Maker-approved main bearing shell Hand tools (spanners, sockets, Allen keys) Torque wrench (calibrated) Feeler gauges / plastigauge (as applicable) Cleaning materials and lint-free cloths Drip trays / absorbent pads Inspection torch Camera for documentation PPE (helmet, gloves, goggles, safety shoes) Reporting Record renewal details in PMS. Update spares consumed, including bearing shell details. Clearly mention corrective actions taken. Attach relevant photographs (before / after renewal). Inform Chief Engineer if any abnormal crankshaft or housing condition is observed. Reference SMS Annex 1E – Auxiliary Engine Maintenance Maker’s Maintenance Manual / Service Letters | 20000 Hours | 3rd Engineer,Chief Engineer | Chief Engineer | YANMAR | 6EY22ALWS |  | 2032-04-27 | 2032-04-27 |  |  | Pending | Renewal | 16286 | 23708 | 19994 | 2025-08-01 |  | SMS |  |  | 1 - Code + Machinery + Component
Cap Quebec | Electrical Power | Auxiliary Engine#3 | Connecting Rod - AE#3 | 2239 | AE Connecting Rod and Piston Rod Bolt - Renewal | "Renewal of AE Connecting Rod and Piston Rod Bolt Safety Procedure ------------------------- Ensure To Comply Safety Procedure As Per The Company Policy. Procedure --------------- Replace the connecting rod bolt every 20000 operating hours once. Ref. Operation manual, 6EY22ALWS Replace the connecting rod bolts (2 bolts) every 20000 hours. If you find seizure on the piston, replace the bolts of that cylinder. It is possible that too much force applies to the bolts. Procedure Reference: 0AE22-EN0080 2019.4_6EY22(A)LWS_HFO_1-2R_20190403.pdf Section: Scheduled inspection, connecting rod bolt Page No: 49, 255" | 20000 Hours | 3rd Engineer,4th Engineer (Senior) | Chief Engineer | YANMAR | 6EY22ALWS |  | 2032-04-27 | 2032-04-27 |  |  | Pending | Renewal | 16286 | 23708 | 19994 | 2025-08-01 |  | Instruction Manual |  | Connecting Rod - AE_Piston Rod Bolt_YANMAR DIESEL ENGINE_6EY22(A)LW_Renewal.pdf,Connecting Rod - AE_YANMAR_6EY22ALWS_Renewal.pdf | 1 - Code + Machinery + Component
Cap Quebec | Electrical Power | Auxiliary Engine#3 | Camshaft - AE#1 | 3527 | AE Camshaft - Overhaul | Overhaul of AE CamshaftSafety Procedure-------------------------------Ensure to comply with the Company Safety PolicyProcedure------------------------ Disassembly and inspection of the fuel pump tappet- Disassembly, inspection and measurement of the swing arm.Section :Procedure reference :Page no : | 20000 Hours | 3rd Engineer,4th Engineer (Senior) | Chief Engineer | YANMAR | 6EY22ALWS |  | 2032-04-27 | 2032-04-27 |  |  | Pending | Overhaul | 16286 | 23708 | 19994 | 2025-08-01 |  | Instruction Manual |  | Camshaft - AE_YANMAR DIESEL ENGINE_6EY22(A)LW_Overhaul.pdf | 1 - Code + Machinery + Component
Cap Quebec | Electrical Power | Auxiliary Engine#3 | Main Bearing - AE#7 | 2164 | AE Main Bearing Shell - Renewal | Job Description Dismantle the Auxiliary Engine main bearing assembly in accordance with maker’s instructions. Remove and inspect the main bearing shell for wear, scoring, overheating, wiping, or damage. Inspect crankshaft journal and bearing housing for abnormal wear or defects. Renew the main bearing shell as required using maker-approved parts. Clean all mating surfaces thoroughly before reassembly. Reassemble bearing components following the correct tightening sequence. Tighten all bolts to the specified torque values as stated in the maintenance manual. Ensure proper lubrication before restoring engine to service. Carry out post-renewal checks to confirm smooth engine rotation. Tools Required Maker’s maintenance manual / job cards Maker-approved main bearing shell Hand tools (spanners, sockets, Allen keys) Torque wrench (calibrated) Feeler gauges / plastigauge (as applicable) Cleaning materials and lint-free cloths Drip trays / absorbent pads Inspection torch Camera for documentation PPE (helmet, gloves, goggles, safety shoes) Reporting Record renewal details in PMS. Update spares consumed, including bearing shell details. Clearly mention corrective actions taken. Attach relevant photographs (before / after renewal). Inform Chief Engineer if any abnormal crankshaft or housing condition is observed. Reference SMS Annex 1E – Auxiliary Engine Maintenance Maker’s Maintenance Manual / Service Letters | 20000 Hours | 3rd Engineer,Chief Engineer | Chief Engineer | YANMAR | 6EY22ALWS |  | 2032-04-27 | 2032-04-27 |  |  | Pending | Renewal | 16286 | 23708 | 19994 | 2025-08-01 |  | SMS |  |  | 1 - Code + Machinery + Component
Cap Quebec | Electrical Power | Auxiliary Engine#3 | Cylinder Liner - AE#5 | 3874 | AE Cylinder Liner - Overhaul | Overhaul of AE Cylinder LinerSafety Procedure-------------------------------Ensure to comply with the Company Safety PolicyProcedure------------------------ Removal, inspection and cleaning of the water jacket.InspectionPeriodically remove the cylinder liner and check it for corrosion. Cooling water causes cavitation and the cylinder liner can corrode from the outside.NOTE:Do not use sandpaper or a wire brush when you clean the outside diameter of the cylinder liner. This will remove the anti-corrosive layer and cause rust and corrosion.1. Examine the sliding surfaces of the cylinder liner for seizure, streaks and corrosion.2. Do a color-check on the rounded part of the collar of the cylinder liner. Look for cracks.3. Examine the mating parts of the cylinder liner and the cylinder block for corrosion and wear.Section :Procedure reference :Page no : | 20000 Hours | 3rd Engineer,4th Engineer (Senior) | Chief Engineer | YANMAR | 6EY22ALWS |  | 2032-04-27 | 2032-04-27 |  |  | Pending | Overhaul | 16286 | 23708 | 19994 | 2025-08-01 |  | Instruction Manual |  | Cylinder Liner - AE_YANMAR DIESEL ENGINE_6EY22(A)LW_Overhaul.pdf,Cylinder Liner - AE_YANMAR_6EY22ALWS_Overhaul.pdf,TEC-13 Auxiliary Engine Overhaul Report.xlsx | 1 - Code + Machinery + Component
Cap Quebec | Electrical Power | Auxiliary Engine#3 | Main Bearing - AE#2 | 2164 | AE Main Bearing Shell - Renewal | Job Description Dismantle the Auxiliary Engine main bearing assembly in accordance with maker’s instructions. Remove and inspect the main bearing shell for wear, scoring, overheating, wiping, or damage. Inspect crankshaft journal and bearing housing for abnormal wear or defects. Renew the main bearing shell as required using maker-approved parts. Clean all mating surfaces thoroughly before reassembly. Reassemble bearing components following the correct tightening sequence. Tighten all bolts to the specified torque values as stated in the maintenance manual. Ensure proper lubrication before restoring engine to service. Carry out post-renewal checks to confirm smooth engine rotation. Tools Required Maker’s maintenance manual / job cards Maker-approved main bearing shell Hand tools (spanners, sockets, Allen keys) Torque wrench (calibrated) Feeler gauges / plastigauge (as applicable) Cleaning materials and lint-free cloths Drip trays / absorbent pads Inspection torch Camera for documentation PPE (helmet, gloves, goggles, safety shoes) Reporting Record renewal details in PMS. Update spares consumed, including bearing shell details. Clearly mention corrective actions taken. Attach relevant photographs (before / after renewal). Inform Chief Engineer if any abnormal crankshaft or housing condition is observed. Reference SMS Annex 1E – Auxiliary Engine Maintenance Maker’s Maintenance Manual / Service Letters | 20000 Hours | 3rd Engineer,Chief Engineer | Chief Engineer | YANMAR | 6EY22ALWS |  | 2032-04-27 | 2032-04-27 |  |  | Pending | Renewal | 16286 | 23708 | 19994 | 2025-08-01 |  | SMS |  |  | 1 - Code + Machinery + Component
Cap Quebec | Electrical Power | Auxiliary Engine#3 | Connecting Rod - AE#5 | 2239 | AE Connecting Rod and Piston Rod Bolt - Renewal | "Renewal of AE Connecting Rod and Piston Rod Bolt Safety Procedure ------------------------- Ensure To Comply Safety Procedure As Per The Company Policy. Procedure --------------- Replace the connecting rod bolt every 20000 operating hours once. Ref. Operation manual, 6EY22ALWS Replace the connecting rod bolts (2 bolts) every 20000 hours. If you find seizure on the piston, replace the bolts of that cylinder. It is possible that too much force applies to the bolts. Procedure Reference: 0AE22-EN0080 2019.4_6EY22(A)LWS_HFO_1-2R_20190403.pdf Section: Scheduled inspection, connecting rod bolt Page No: 49, 255" | 20000 Hours | 3rd Engineer,4th Engineer (Senior) | Chief Engineer | YANMAR | 6EY22ALWS |  | 2032-04-27 | 2032-04-27 |  |  | Pending | Renewal | 16286 | 23708 | 19994 | 2025-08-01 |  | Instruction Manual |  | Connecting Rod - AE_Piston Rod Bolt_YANMAR DIESEL ENGINE_6EY22(A)LW_Renewal.pdf,Connecting Rod - AE_YANMAR_6EY22ALWS_Renewal.pdf | 1 - Code + Machinery + Component
Cap Quebec | Electrical Power | Auxiliary Engine#3 | Cylinder Liner - AE#1 | 3874 | AE Cylinder Liner - Overhaul | Overhaul of AE Cylinder LinerSafety Procedure-------------------------------Ensure to comply with the Company Safety PolicyProcedure------------------------ Removal, inspection and cleaning of the water jacket.InspectionPeriodically remove the cylinder liner and check it for corrosion. Cooling water causes cavitation and the cylinder liner can corrode from the outside.NOTE:Do not use sandpaper or a wire brush when you clean the outside diameter of the cylinder liner. This will remove the anti-corrosive layer and cause rust and corrosion.1. Examine the sliding surfaces of the cylinder liner for seizure, streaks and corrosion.2. Do a color-check on the rounded part of the collar of the cylinder liner. Look for cracks.3. Examine the mating parts of the cylinder liner and the cylinder block for corrosion and wear.Section :Procedure reference :Page no : | 20000 Hours | 3rd Engineer,4th Engineer (Senior) | Chief Engineer | YANMAR | 6EY22ALWS |  | 2032-04-27 | 2032-04-27 |  |  | Pending | Overhaul | 16286 | 23708 | 19994 | 2025-08-01 |  | Instruction Manual |  | Cylinder Liner - AE_YANMAR DIESEL ENGINE_6EY22(A)LW_Overhaul.pdf,Cylinder Liner - AE_YANMAR_6EY22ALWS_Overhaul.pdf,TEC-13 Auxiliary Engine Overhaul Report.xlsx | 1 - Code + Machinery + Component
Cap Quebec | Electrical Power | Auxiliary Engine#3 | Main Bearing - AE#6 | 2164 | AE Main Bearing Shell - Renewal | Job Description Dismantle the Auxiliary Engine main bearing assembly in accordance with maker’s instructions. Remove and inspect the main bearing shell for wear, scoring, overheating, wiping, or damage. Inspect crankshaft journal and bearing housing for abnormal wear or defects. Renew the main bearing shell as required using maker-approved parts. Clean all mating surfaces thoroughly before reassembly. Reassemble bearing components following the correct tightening sequence. Tighten all bolts to the specified torque values as stated in the maintenance manual. Ensure proper lubrication before restoring engine to service. Carry out post-renewal checks to confirm smooth engine rotation. Tools Required Maker’s maintenance manual / job cards Maker-approved main bearing shell Hand tools (spanners, sockets, Allen keys) Torque wrench (calibrated) Feeler gauges / plastigauge (as applicable) Cleaning materials and lint-free cloths Drip trays / absorbent pads Inspection torch Camera for documentation PPE (helmet, gloves, goggles, safety shoes) Reporting Record renewal details in PMS. Update spares consumed, including bearing shell details. Clearly mention corrective actions taken. Attach relevant photographs (before / after renewal). Inform Chief Engineer if any abnormal crankshaft or housing condition is observed. Reference SMS Annex 1E – Auxiliary Engine Maintenance Maker’s Maintenance Manual / Service Letters | 20000 Hours | 3rd Engineer,Chief Engineer | Chief Engineer | YANMAR | 6EY22ALWS |  | 2032-04-27 | 2032-04-27 |  |  | Pending | Renewal | 16286 | 23708 | 19994 | 2025-08-01 |  | SMS |  |  | 1 - Code + Machinery + Component
Cap Quebec | Electrical Power | Auxiliary Engine#3 | Cylinder Liner - AE#2 | 3874 | AE Cylinder Liner - Overhaul | Overhaul of AE Cylinder LinerSafety Procedure-------------------------------Ensure to comply with the Company Safety PolicyProcedure------------------------ Removal, inspection and cleaning of the water jacket.InspectionPeriodically remove the cylinder liner and check it for corrosion. Cooling water causes cavitation and the cylinder liner can corrode from the outside.NOTE:Do not use sandpaper or a wire brush when you clean the outside diameter of the cylinder liner. This will remove the anti-corrosive layer and cause rust and corrosion.1. Examine the sliding surfaces of the cylinder liner for seizure, streaks and corrosion.2. Do a color-check on the rounded part of the collar of the cylinder liner. Look for cracks.3. Examine the mating parts of the cylinder liner and the cylinder block for corrosion and wear.Section :Procedure reference :Page no : | 20000 Hours | 3rd Engineer,4th Engineer (Senior) | Chief Engineer | YANMAR | 6EY22ALWS |  | 2032-04-27 | 2032-04-27 |  |  | Pending | Overhaul | 16286 | 23708 | 19994 | 2025-08-01 |  | Instruction Manual |  | Cylinder Liner - AE_YANMAR DIESEL ENGINE_6EY22(A)LW_Overhaul.pdf,Cylinder Liner - AE_YANMAR_6EY22ALWS_Overhaul.pdf,TEC-13 Auxiliary Engine Overhaul Report.xlsx | 1 - Code + Machinery + Component
Cap Quebec | Electrical Power | Auxiliary Engine#3 | Cylinder Liner - AE#4 | 3874 | AE Cylinder Liner - Overhaul | Overhaul of AE Cylinder LinerSafety Procedure-------------------------------Ensure to comply with the Company Safety PolicyProcedure------------------------ Removal, inspection and cleaning of the water jacket.InspectionPeriodically remove the cylinder liner and check it for corrosion. Cooling water causes cavitation and the cylinder liner can corrode from the outside.NOTE:Do not use sandpaper or a wire brush when you clean the outside diameter of the cylinder liner. This will remove the anti-corrosive layer and cause rust and corrosion.1. Examine the sliding surfaces of the cylinder liner for seizure, streaks and corrosion.2. Do a color-check on the rounded part of the collar of the cylinder liner. Look for cracks.3. Examine the mating parts of the cylinder liner and the cylinder block for corrosion and wear.Section :Procedure reference :Page no : | 20000 Hours | 3rd Engineer,4th Engineer (Senior) | Chief Engineer | YANMAR | 6EY22ALWS |  | 2032-04-27 | 2032-04-27 |  |  | Pending | Overhaul | 16286 | 23708 | 19994 | 2025-08-01 |  | Instruction Manual |  | Cylinder Liner - AE_YANMAR DIESEL ENGINE_6EY22(A)LW_Overhaul.pdf,Cylinder Liner - AE_YANMAR_6EY22ALWS_Overhaul.pdf,TEC-13 Auxiliary Engine Overhaul Report.xlsx | 1 - Code + Machinery + Component
Cap Quebec | Electrical Power | Auxiliary Engine#3 | Camshaft - AE#1 | 2248 | AE Camshaft Bearing - Inspection | Inspection on AE Camshaft BearingSafety Procedure-------------------------Ensure To Comply Safety Procedure As Per The Company Policy.Procedure---------------1.Camshaft:- Camshaft removal, bearing inspection and measurementProcedure reference : Camshaft - AE_Bearing_YANMAR DIESEL ENGINE_6EY22(A)LW_Inspection.pdfSection: Scheduled inspectionPdf Page no : 1 | 20000 Hours | 3rd Engineer | Chief Engineer | YANMAR | 6EY22ALWS |  | 2032-04-27 | 2032-04-27 |  |  | Pending | Inspection | 16286 | 23708 | 19994 | 2025-08-01 |  | Instruction Manual |  | Camshaft - AE_Bearing_YANMAR DIESEL ENGINE_6EY22(A)LW_Inspection.pdf | 1 - Code + Machinery + Component
Cap Quebec | Fuel Oil Purification System | FO Purifier#2 | FO Purifier#2 > FO Purifier - General#1 | 401 | Purifier - Periodic Overhaul | Overhaul purifier 1. Bowl inspection a. Dismantle bowl and centripental pump. b. Clean the bowl centripental pump parts and check for corrosion and erosion. c. Clean all holes, nozzles and chambers of the hydraulic system. d. Clean the inside of the upper section of frame. e. The cones of bowl and spindle must be clean and dry when fitting. f. Refit bowl with the 8000 hrs bowl/hood spare part kit sealing. 2. Replace spindle parts. Ref. set of spare parts drive 60 Hz, 16000 hrs. a. Replace gasket and retaining ring. b. Replace drive belt. c. Replace spindle ball bearings. d. Replace ball bearing of centrifugal clutch. e. Replace rubber-metal cushion. f. Check thickness of clutch shoes, replace if "h" smaller than 18 mm. g. Check thickness of brake lining, replace if necessary. h. Check the bowl height. 3. Oil change and thorough cleaning of the drive chamber. 4. Check the spindle speed (bowl), check only after motor or drive replacement. 5. Check the starting time. 6. In addition self cleaning separator installation: a. Clean the strainer and pipe in the operating liquid feed system. b. Clean the strainer water pressure reducer if installed. c. Clean the filter in suction line of product pump if installed. d. Carefully clean the conductivity sensor. e. Clean the sight glass in the frame for observing the belt drive. f. Check the hoses and hose pipes and replace when necessary. NOTE: Pay attention to the following points when servicing: Oil level, leakages, temperatures, pressures, vibrations, hoses and hosepipes, starting time and current consumptions. Document reference : Instruction manual for Oil purifier | 16000 Hours | 3rd Engineer,4th Engineer,4th Engineer (Senior),Junior Engineer Watchkeeping | Chief Engineer | GEA WESTFALIA | OSE 40-0136-067/35 |  | 2032-12-24 | 2032-12-24 |  |  | Pending | Periodic Overhaul | 13661 | 19999 | 17660 | 2024-05-08 |  | SMS |  |  | 1 - Code + Machinery + Component
Cap Quebec | Waste Handling | EVAC#1 | EVAC - General#1 | 1450 | EVAC - Overhaul | "Overhaul of EVAC:Safety Procedure-------------------------Ensure To Comply Safety Procedure As Per The Company Policy.Procedure---------------Every 10 years:- Change Discharge valve rubbers: Rubber sleeve 5435181 (2pcs), Rubber diaphragm 5435169.- Change Water valve diaphragm 5774400.Section: Scheduled maintenance programProcedure reference : NH Pathfinder EVAC 900 model toilets.pdfPage no : 14" | 120 Months | 3rd Engineer,4th Engineer (Senior) | Chief Engineer | EVAC | EVAC 910 |  | 2033-04-01 | 2033-04-01 |  |  | Pending | Overhaul |  |  |  | 2023-04-01 |  | Instruction Manual |  | EVAC - General_EVAC_NB438_Overhaul.pdf,EVAC_EVAC OY_EVAC 910_Overhaul.pdf | 1 - Code + Machinery + Component
Cap Quebec | FFE Fixed | Hypermist Fire Fighting System#1 | Hypermist Fire Fighting System - General#1 | 10000 | Fixed Water Spray System - Extended Inspection | Hydrotesting of the Pressure Cylinders:Perform a hydrostatic test and internal examination for gas and water pressure cylinders according to flag administration guidelines or, where these do not exist, EN 1968:2002 + A1.Ref: MSC.1 Circ 1432 MSC.1 Circ 1432 10.2SMS FFA 7.1 | 120 Months | 2nd Engineer,3rd Engineer,4th Engineer (Senior) | Chief Engineer | KASHIWA | HYPER-LP |  | 2033-04-01 | 2033-04-01 |  |  | Pending | Inspection |  |  |  | 2023-04-01 |  | SMS |  |  | 1 - Code + Machinery + Component
Cap Quebec | FFE Loose | Portable Fire Extinguishers#1 | Portable Fire Extinguishers - General#1 | 468 | Portable Fire Extinguishers Hydrostatic Pressure - Inspection | Hydraulic Pressure Testing of Extinguishers: a) All extinguishers together with propellant cartridges should be hydrostatically tested by specially trained persons in accordance with recognized standards or the manufacturer's instructions. b) If Flag state requirements are more stringent, they shall be followed. Ref: Res A.951(23) 9.1.2 As per Flag state | 120 Months | 3rd Officer | Master | HYUNDAI SAMHO HEAVY INDUSTRIES | S909 |  | 2033-04-01 | 2033-04-01 |  |  | Pending | Inspection |  |  |  | 2023-04-01 |  | SMS |  | 4.1 Portable Fire Extinguishers SMS.pdf | 1 - Code + Machinery + Component
Cap Quebec | Electric Protection System | ICCPAft1 | ICCP - General#1 | 4221 | ICCP Reference Electrode - Renewal | Renewal of ICCP Reference Electrode Safety Procedure ------------------------- Ensure To Comply Safety Procedure As Per The Company Policy. Procedure --------------- The high purity, high stability, zinc ref cell are designed to give a stable reference against which the hull/sea potentials can be measured and a small current flow that is used in the closed loop circuit to maintain the preset levels of protection. The construction and the quantity of zinc employed within the electrodes are such that a minimum life of ten years is available without maintenance or replacement. Procedure Reference: S909 P-03 ICCP MANUAL.pdf Section Name: 2.2.2 IMPRESSED CURRENT REFERENCE ELECTRODE Pdf Page No: 29 | 120 Months | Electrical Officer,Electrician,Electro Technical Officer,Junior Electrical Officer,Trainee Electrical Officer | Chief Engineer | K.C. | KCIG70 |  | 2033-04-01 | 2033-04-01 |  |  | Pending | Renewal |  |  |  | 2023-04-01 |  | Instruction Manual |  | ICCP - General_K.C._KCIG70_Reference Electrode_Renewal.pdf | 1 - Code + Machinery + Component
Cap Quebec | FFE Fixed | CO2 Fixed Fire Fighting System#1 | CO2 Fixed Fire Fighting System - General#1 | 1729 | CO2 Fixed Fire Fighting System Flexible Hose - Renewal | System Check and Pressure Test: 1. While the system is temporarily unserviceable during maintenance, regular fire patrol shall be established in the protected space. Ref: MSC.1/Circ.1432 Sec 10.1 2. Flexible hoses should be replaced at the intervals recommended by the manufacturer and not exceeding every 10 years Ref: MSC.1/Circ.1318 Sec 6.1 Note: If Flag State requirements are more stringent, then they should be followed. | 120 Months | 2nd Engineer | Chief Engineer | NK | S909 |  | 2033-04-01 | 2033-04-01 |  |  | Pending | Renewal |  |  |  | 2023-04-01 |  | Generic |  | 5.1 Fixed Gas Fire Fighting System SMS.pdf | 1 - Code + Machinery + Component
Cap Quebec | FFE Fixed | Fire Main#1 | Fire Main - General#1 | 8361 | Fire Main Fire Line - Extended Maintenance | Fire Main Fire Line - Extended Maintenence:Safety Procedure-------------------------Ensure To Comply Safety Procedure As Per The Company Policy.Procedure---------------A) FIRE LINE - ROTATE PIPE SECTIONS:a. Every 10 years, if possible, rotate the pipeline. | 120 Months | Chief Officer | Master | SHIPYARD | NOT APPLICABLE |  | 2033-04-01 | 2033-04-01 |  |  | Pending | Extended Maintenance |  |  |  | 2023-04-01 |  | Generic |  |  | 1 - Code + Machinery + Component
Cap Quebec | Bilge and Sludge System | Oily Water Separator#1 | Oily Water Separator - General#1 | 11640 | Oily Water Separator - Special Inspection | Extended Inspection/Renewal of Oily Water Separator Safety Procedure ------------------------- Ensure To Comply Safety Procedure As Per The Company Policy. Procedure --------------- 1. Replace LCD/LED light source upon reaching end of service life. -Light source life expectancy: 50,000 hours. Procedure Reference:S32_6U2840302_BILGE WATER SEPARATOR.PDF Section Name:2. SPECIFICATION Pdf Page No 122 | 120 Months | 2nd Engineer | Chief Engineer | GEORIM ENGINEERING | GRS-50EB |  | 2033-04-01 | 2033-04-01 |  |  | Pending | Special Inspection |  |  |  | 2023-04-01 |  | Instruction Manual |  |  | 1 - Code + Machinery + Component
Cap Quebec | Navigation Equipment | ECDIS#1 | ECDIS - General#1 | 1636 | ECDIS LCD Fan, CCU Fan - Renewal | Renewal of ECDIS Fan Safety Procedure ------------------------- Ensure To Comply Safety Procedure As Per The Company Policy. Procedure --------------- 1. CPU Fan a. It should be renewed in every 8.5 years 2. Consumable parts should replace in every 8.5 years. a. Power Fan b. Chassis Fan - Sensor Adapter MC-3010A a. MC-CS Board Procedure Reference: E-12 OME44730B_1_FMD3000 - ECDIS.pdf Section: 23.6 Consumable Parts Pdf Page No: 249 | 120 Months | 2nd Officer,Electrical Officer,Electrician,Electro Technical Officer,Junior Electrical Officer,Trainee Electrical Officer | Master | FURUNO | FMD-3200-BB |  | 2033-04-01 | 2033-04-01 |  |  | Pending | Renewal |  |  |  | 2023-04-01 |  | Instruction Manual |  | ECDIS - General_FURUNO_FMD-3200-BB_Fan_Renewal.pdf | 1 - Code + Machinery + Component
Cap Quebec | Electrical Power | Auxiliary Engine#3 | Auxiliary Engine - General#1 | 2225 | AE Crankshaft Balance Weight Bolt - Tightness Check | Job Description Open crankcase doors after ensuring safe entry conditions. Identify crankshaft balance weights and associated securing bolts. Inspect balance weight bolts and locking arrangements for: Looseness Missing or damaged locking devices Corrosion or thread damage Check tightness of balance weight bolts as per maker’s specified torque or tightening method. Tighten bolts to specified torque values where required. Ensure locking plates, locking wires, or other securing devices are correctly fitted and intact. Inspect balance weights for cracks, movement, or abnormal contact marks. Clean area around balance weights as required. Close crankcase doors after completion and restore engine to normal condition. Tools Required Maker’s maintenance manual / tightening specifications Torque wrench (calibrated) Hand tools (spanners, sockets) Inspection torch Cleaning cloths Drip trays / absorbent pads Camera for documentation PPE (helmet, gloves, goggles, safety shoes) Reporting Record tightness check details and torque values in PMS. Clearly mention corrective actions taken (retightening, replacement of locking devices). Update spares consumed, if any (locking plates, bolts). Attach relevant photographs. Inform Chief Engineer immediately if loose, damaged, or cracked balance weights or bolts are found. Reference SMS TMM Annex 1E – Auxiliary Engine Maintenance Maker’s Maintenance Procedures / Service Letters | 24000 Hours | 3rd Engineer,4th Engineer (Senior) | Chief Engineer | YANMAR | 6EY22ALWS |  | 2033-09-09 | 2033-09-09 |  |  | Pending | Tightness Check | 20286 | 23708 | 19994 | 2025-08-01 |  | Instruction Manual |  |  | 1 - Code + Machinery + Component
Cap Quebec | FFE Loose | SCBA#1 | SCBA - General#1 | 6683 | SCBA - Renewal | Renewal of SCBA Safety Procedure ------------------------- Ensure To Comply Safety Procedure As Per The Company Policy. Procedure --------------- The term of validity of the steel cylinder is twelve years. Replace steel cylinder upon expiry of its valid date. It is forbidden to use the cylinder on expiry. Procedure Reference:H1059-O34-6T7512003-F.pdf Section Name:2. Structure specifications / 2.1 Cylinder Pdf Page No:72 | 144 Months | 3rd Officer | Master | NANTONG HAIZHOU MARINE EQUIPMENT | RHZK6/30 |  | 2035-04-01 | 2035-04-01 |  |  | Pending | Renewal |  |  |  | 2023-04-01 |  | Instruction Manual |  | SCBA - General_NANTONG HAIZHOU MARINE EQUIPMENT_RHZK6-30__Extended Renewal.pdf | 1 - Code + Machinery + Component
Cap Quebec | Communication Equipment | SSAS#1 | SSAS - General#1 | 7328 | SSAS - Shore Service | Follow maker's recommended maintenance procedures and Safety precautions Job Description MAINTENANCE -------------------- When properly installed the TT-3026M needs no maintenance. After approximately 10 years an internal battery has to be replaced, and the transceiver must be sent for service. SSAS Bi annual live test (With Flag State) is to be done under supervision of Master. Co-ordinate with CSO to complete the testing. Quote " as required by UK MCA, the Ship Security Alert System is required to be tested by activating a “Live” alert with shore using the procedure specified in section 22.4.1 at least twice annually, one of which is to be carried out about a month prior to the Safety Radio Annual. Prior to carrying out this “Live” alert, please liaise with the Company Security Officer for a suitable date and time and obtain permission from MCA’s “Joint Rescue Co-Ordination Centre–UK” (JRCC-UK). Please ensure that you do not change any settings in the SSAS for this test." Unquote Reporting: - Always mention Corrective actions taken - Update spares consumed if any with relevant photos | 120 Months | Master | Master | FURUNO | IC-307 |  | 2036-06-16 | 2036-06-16 |  |  | Pending | Shore Service |  |  |  | 2026-06-16 |  | Generic |  |  | 1 - Code + Machinery + Component
Cap Quebec | Lubricating Oil Purification System | AE LO Purifier#1 | AE LO Purifier - General#1 | 6312 | Purifier - Survey | Ensure to comply safety procedures as per the company policy. Job Description CARRY OUT OVERHAUL BY SERVICE ENGINEER 48000H Maintenance Equip the machines with new vibration absorbers. We recommend having the machines checked by a WS service engineer. REFERENCE: Instruction Manual for Oil Purifier Below applicable only for MPMS notation vessels - Follow maker’s recommendations for maintenance and intervals - Class List to be referenced for crediting applicable items based on examinations by chief Engineer | 48000 Hours | Chief Engineer | Chief Engineer | GEA | OSE10-91-067 |  | 2037-05-11 | 2037-05-11 |  |  | Pending | Survey | 27133 | 20868 | 1 | 2018-03-26 |  | Instruction Manual |  |  | 1 - Code + Machinery + Component
Cap Quebec | NOx and SOx System | ME LP SCR System#1 | ME LP SCR System - General#1 | 282 | SCR System Control Unit NOX Sensor - Inspection | Job Description: Carry out inspection and functional check of the SCR System Control Unit NOx Sensor(s) in accordance with maker's instructions. SCR System Control Unit NOx Sensor - Inspection Job Description: Carry out inspection and functional check of SCR NOx Sensor(s) and associated calibration unit in accordance with maker's instructions. 1. NOx Sensor Inspection - Identify applicable SCR inlet/outlet NOx sensors, where fitted. - Inspect sensor body, mounting, cooling-air and calibration-gas connections for damage, looseness or leakage. - Check sensor wiring, terminal connections and cables for damage, heat deterioration, corrosion or loose connections. - Check sensor mounting area for exhaust leakage and abnormal deposits. - Verify cooling-air supply and associated piping are in satisfactory condition. - Check sensor indication and diagnostic status from the SCR control system. - Confirm readings are stable and no sensor/communication alarms are present. 2. NOx Sensor Calibration Unit - Inspect calibration unit piping, valves, regulators, flowmeters and connections for leakage or damage. - Check zero-gas, span-gas and purging/cooling-air arrangements. - Check bubbler water level and maintain within maker's specified limits. - Check span-gas cylinder availability, pressure and gas validity/concentration, as applicable. - Inspect calibration-unit filter and associated connections for satisfactory condition 3. Functional / Calibration Check - Carry out NOx sensor calibration/self-check using the maker-provided procedure, where required. - Verify zero-gas and span-gas calibration sequence operates correctly. - Confirm calibration status completes satisfactorily and returns to normal measurement mode. - Check inlet/outlet NOx readings, where fitted, for abnormal or implausible values. - Investigate calibration failure, unstable readings or abnormal sensor indications. 4. Final Check - Confirm all valves, piping, electrical connections and calibration arrangements are correctly restored. - Check for gas/air/exhaust leakage. - Confirm NOx sensor indication and SCR control-system communication are normal. - Restore the SCR system to normal operational readiness. Reporting: - Record NOx sensor and calibration unit inspection in PMS. - Record inlet/outlet sensor condition and relevant NOx readings. - Record calibration result and any alarms/abnormalities identified. - Record condition of calibration gas, bubbler water level and filter, where applicable. - Always mention corrective actions taken. - Update spares/consumables used, if any. - Attach relevant photographs. Reference: - SCR System Maker's Operation and Maintenance Manual - NOx Sensor Operation Manual - NOx Sensor Calibration Unit Operation Manual Reference: - SCR System Maker's Operation and Maintenance Manual - NOx Sensor Maker's Maintenance / Diagnostic Instructions - Applicable SCR System Electrical Drawings / P&ID | 4000 Hours | Electrical Officer,Electrician,Electro Technical Officer,Junior Electrical Officer,Trainee Electrical Officer | Chief Engineer | HYUNDAI HEAVY INDUSTRIES | NONOX LP SCR |  | 2037-09-10 | 2037-09-10 |  |  | Pending | Inspection | 3998 | 4180 | 4178 | 2026-09-19 |  | Instruction Manual |  |  | 1 - Code + Machinery + Component
Cap Quebec | Electrical Power | Emergency Generator#1 | Emergency Generator - General#1 | 11264 | Emergency Generator Engine Radiator - Renewal | Job Description 1. Preparation Confirm radiator replacement interval (15 years) as per maker's requirement. Inspect mounting area, piping connections, and cooling hoses before dismantling. Arrange new radiator, gaskets, clamps, and installation hardware. 2. Removal of Old Radiator Drain radiator coolant into a suitable container for disposal as per MARPOL Annex V/III guidelines. Disconnect inlet and outlet hoses, temperature sensor connections (if fitted), and mounting brackets. Remove radiator carefully using lifting tools or chain block where required. Inspect engine cooling system components exposed during dismantling (hoses, clamps, brackets). 3. Installation of New Radiator Position and align the new radiator correctly. Install new gaskets, clamps, mounting bolts, and vibration pads (if applicable). Ensure all hose connections are properly tightened and leak-free. Reconnect temperature sensors, guards, and protection covers. 4. System Refill & Testing Refill cooling system with recommended coolant mixture as per maker's specification. Vent trapped air and ensure the system is fully bled. Run the emergency generator in test mode and verify: Radiator operates efficiently No leaks from hose connections or radiator body Cooling water temperature remains within normal range Fan (electric or belt-driven) runs smoothly 5. Post-Maintenance Checks Inspect for abnormal vibration, noise, or overheating. Check belt tension (if radiator is fan-belt driven). Confirm coolant level after cooling down and top up if necessary. Reporting Record radiator renewal date in PMS and maintenance log. Attach photographs of old and new radiator installations. Report any additional corrective actions taken. Update spares consumed (radiator, hoses, clamps, gaskets, coolant). Reference Maker's Maintenance Manual | 180 Months | 2nd Engineer | Chief Engineer | DOOSAN INFRACORE | AD126TIS |  | 2038-04-01 | 2038-04-01 |  |  | Pending | Renewal |  |  |  | 2023-04-01 |  | Generic |  |  | 1 - Code + Machinery + Component